## Worksheet 0
PdmarticleID#PdmarticleID | Label#Label | External Key#ExternalKey | Nominal voltage#83 | Power consumption in operation#67 | Power consumption in rest position#68 | Power consumption for wire sizing#69 | Connection#6759 | Nominal torque#260 | Spring torque value#117 | Actuating force#118 | Emergency control function#890 | Angle of rotation#473 | Running time motor#230 | Running time emergency control position#3474 | Actuating time motor#6650 | Actuating time emergency control function#6651 | Running time reference#3645 | Sound power level motor#135 | Control#281 | Operating range Y#121 | Position feedback U#122 | Control signal Y variable#5695 | Connection supply / control#96 | Degree of protection IEC/EN#144 | Ambient temperature#156 | Product picture 4c/bw#377 | Data sheet name#406 | DS_PDF#660 | Company [Competitor]#7687 | Serie Valve [Competitor]#7699 | Serie Actuator [Competitor]#7606 | Product type Actuator [Competitor]#7614 | Product type valve [competitor]#7700 | DN#15 | kvs#14 | 528 | Stroke#16 | Voltage [Competitor]#7607 | Sound power level [Competitor]#7608 | Control type [Competitor]#7609 | Running Time min [Competitor]#7610 | Torque [Competitor]#7611 | Stroke [Competitor]#7612 | Power consumption [Competitor]#7681 | Connection [Competitor]#7682 | Safety function [Competitor]#7683 | Integrated switch [Competitor]#7684 | Integrated potentiometer [Competitor]#7685 | Degree of protection [Competitor]#7686 | Angle of rotation [Competitor]#7771 | Working range [Competitor]#7772 | Positioning feedback [Competitor]#7773 | Spindle driver [Competitor]#7774 | Manual override [Competitor]#7775 | Additional Specification [Competitor]#7613 | Belimo Retrofit1 Antrieb#7597 | Belimo Retrofit1 Accessory#7604 | Belimo Retrofit1 Form fit adapter#7706 | Belimo Retrofit1 Reducer#7707 | Belimo Retrofit1 Insulation cover#7708 | Belimo Retrofit2 Actuator#7680 | Belimo Retrofit2 Accessory#7697 | Belimo Retrofit2 Form fit adapter#7709 | Belimo Retrofit2 Reducer#7710 | Belimo Retrofit3 Actuator#7688 | Belimo Retrofit3 Accessory#7698 | Belimo Retrofit3 Form fit adapter#7711 | Belimo Retrofit4 Actuator#7704 | Belimo Retrofit4 Accessory#7705 | Belimo Retrofit4 Form fit adapter#7712 | Belimo Retrofit Valve#7598 | Belimo Retrofit VA-Unit#7603 | Version Number#VersionNr | Path#Path
4954 | SR24A-R | SR24A-R | AC/DC 24 V | 2.5 W | 0.2 W | 5.5 VA | Cable | 20 Nm |  |  |  |  | 90 s |  |  |  | 90° | 45 dB(A) | Open-close¦3-point |  |  |  | Cable 1 m, 3 x 0.75 mm² | IP54 | 0...50°C | PIC_EU_SR24A-R_01_4C.tif | SR24A-R |  |  |  |  | Retrofit actuator for third-party valve | [40 empty] | 344 | EU\Products\Water Solutions\Rotary product range actuators\Standard actuators\SR..A (20 Nm)\Retrofit linkage\Open-Close\AC/DC 24 V\
4969 | SR24P-R | SR24P-R | AC/DC 24 V | 2.5 W | 0.2 W | 5.5 VA | Cable | 20 Nm |  |  |  |  | 90 s |  |  |  | 90° | 45 dB(A) | Open-close¦3-point |  |  |  | Cable 1 m, 3 x 0.75 mm² (halogen-free) | IP66 + IP67 | -30...50°C | PIC_EU_Robustline-Water_1cab_4C.tif | SR24P-R | [45 empty] | 323 | EU\Products\Water Solutions\Rotary product range actuators\RobustLine actuators\SR..P (20 Nm)\Retrofit linkage\Open-Close\AC/DC 24 V\
4970 | SR230P-R | SR230P-R | AC 230 V | 3 W | 0.6 W | 7 VA | Cable | 20 Nm |  |  |  |  | 90 s |  |  |  | 90° | 45 dB(A) | Open-close¦3-point |  |  |  | Cable 1 m, 3 x 0.75 mm² (halogen-free) | IP66 + IP67 | -30...50°C | PIC_EU_Robustline-Water_1cab_4C.tif | SR230P-R | [45 empty] | 320 | EU\Products\Water Solutions\Rotary product range actuators\RobustLine actuators\SR..P (20 Nm)\Retrofit linkage\Open-Close\AC 230 V\
61587 | GR24A-MF-R | GR24A-MF-R | AC/DC 24 V | 4 W | 1.5 W | 7 VA | Cable | 40 Nm |  |  |  |  | 90 s |  |  |  | 90° | 45 dB(A) | modulating | DC 2...10 V | DC 2...10 V | Open-close¦3-point (AC only)¦Modulating (DC 0...32 V) | Cable 1 m, 4 x 0.75 mm² | IP54 | 0...50°C | PIC_EU_GR-R_01_4C.tif | GR24A-MF-R |  |  |  |  | Retrofit actuator for third-party valve | [40 empty] | 326 | EU\Products\Water Solutions\Rotary product range actuators\Standard actuators\GR..A (40 Nm)\Retrofit linkage\modulating, MF\AC/DC 24 V\
61588 | GR24A-R | GR24A-R | AC/DC 24 V | 4 W | 2 W | 6 VA | Cable | 40 Nm |  |  |  |  | 150 s |  |  |  | 90° | 45 dB(A) | Open-close |  |  |  | Cable 1 m, 3 x 0.75 mm² | IP54 | 0...50°C | PIC_EU_GR-R_01_4C.tif | GR24A-R |  |  |  |  | Retrofit actuator for third-party valve | [40 empty] | 321 | EU\Products\Water Solutions\Rotary product range actuators\Standard actuators\GR..A (40 Nm)\Retrofit linkage\Open-Close\AC/DC 24 V\
61595 | GR230A-R | GR230A-R | AC 230 V | 5 W | 2 W | 9 VA | Cable | 40 Nm |  |  |  |  | 150 s |  |  |  | 90° | 45 dB(A) | Open-close |  |  |  | Cable 1 m, 3 x 0.75 mm² | IP54 | 0...50°C | PIC_EU_GR-R_01_4C.tif | GR230A-R |  |  |  |  | Retrofit actuator for third-party valve | [40 empty] | 324 | EU\Products\Water Solutions\Rotary product range actuators\Standard actuators\GR..A (40 Nm)\Retrofit linkage\Open-Close\AC 230 V\
61708 | SR230A-R | SR230A-R | AC 230 V | 3 W | 0.6 W | 7 VA | Cable | 20 Nm |  |  |  |  | 90 s |  |  |  | 90° | 45 dB(A) | Open-close¦3-point |  |  |  | Cable , 0 x | IP54 | 0...50°C | PIC_EU_SR24A-R_01_4C.tif | SR230A-R |  |  |  |  | Retrofit actuator for third-party valve | [40 empty] | 348 | EU\Products\Water Solutions\Rotary product range actuators\Standard actuators\SR..A (20 Nm)\Retrofit linkage\Open-Close\AC 230 V\
61712 | SR230P-SR-R | SRAP-450 505 002P | AC 230 V | 4 W | 1 W | 7.5 VA | Cable | 20 Nm |  |  |  |  | 90 s |  |  |  | 90° | 45 dB(A) | modulating | DC 2...10 V | DC 2...10 V |  |  | IP66 + IP67 | -30...50°C | PIC_EU_Robustline-Water_2cab_4C.tif | SR230P-SR-R | [45 empty] | 318 | EU\Products\Water Solutions\Rotary product range actuators\RobustLine actuators\SR..P (20 Nm)\Retrofit linkage\modulating\AC 230 V\
61713 | SR24A-MF-R | SR24A-MF-R | AC/DC 24 V | 4 W | 1.25 W | 6 VA | Cable | 20 Nm |  |  |  |  | 90 s |  |  |  | 90° | 35 dB(A) | modulating | DC 2...10 V | DC 2...10 V | Open-close¦3-point (AC only)¦Modulating (DC 0...32 V) | Cable 1 m, 4 x 0.75 mm² | IP54 | 0...50°C | PIC_EU_SR24A-R_01_4C.tif | SR24A-MF-R |  |  |  |  | Retrofit actuator for third-party valve | [40 empty] | 356 | EU\Products\Water Solutions\Rotary product range actuators\Standard actuators\SR..A (20 Nm)\Retrofit linkage\modulating, MF\AC/DC 24 V\
61716 | SR24P-MF-R | SR24P-MF-R | AC/DC 24 V | 4 W | 1.3 W | 6 VA | Cable | 20 Nm |  |  |  |  | 90 s |  |  |  | 90° | 45 dB(A) | modulating | DC 2...10 V | DC 2...10 V | Open-close¦3-point (AC only)¦Modulating (DC 0...32 V) | Cable 1 m, 4 x 0.75 mm² (halogen-free) | IP66 + IP67 | -30...50°C | PIC_EU_Robustline-Water_1cab_4C.tif | SR24P-MF-R | [45 empty] | 332 | EU\Products\Water Solutions\Rotary product range actuators\RobustLine actuators\SR..P (20 Nm)\Retrofit linkage\modulating, MF\AC/DC 24 V\
61717 | SR24P-SR-R | SRAP-030 505 002P | AC/DC 24 V | 2.5 W | 0.4 W | 5 VA | Cable | 20 Nm |  |  |  |  | 90 s |  |  |  | 90° | 45 dB(A) | modulating | DC 2...10 V | DC 2...10 V |  | Cable 1 m, 4 x 0.75 mm² (halogen-free) | IP66 + IP67 | -30...50°C | PIC_EU_Robustline-Water_1cab_4C.tif | SR24P-SR-R | [45 empty] | 296 | EU\Products\Water Solutions\Rotary product range actuators\RobustLine actuators\SR..P (20 Nm)\Retrofit linkage\modulating\AC/DC 24 V\
61723 | SRF230A-R | SRF230A-R | AC 230 V | 6.5 W | 3.5 W | 18 VA | Cable | 20 Nm | 20 Nm |  | With mechanical emergency control function | 90° | 75 s | <20 s / 90° |  |  | 90° | 45 dB(A) | Open-close |  |  |  | Cable 1 m, 2 x 0.75 mm² | IP54 | 0...50°C | PIC_EU_SRF-neutral-1K_01_4C.tif | SRF230A-R |  |  |  |  | Retrofit actuator for third-party valve | [40 empty] | 318 | EU\Products\Water Solutions\Rotary product range actuators\Spring return actuators\SRF..A (20 Nm)\Retrofit linkage\Open-Close\AC 230 V\
61724 | SRF230A-S2-R | SRF230A-S2-R | AC 230 V | 6.5 W | 3.5 W | 18 VA | Cable | 20 Nm | 20 Nm |  | With mechanical emergency control function | 90° | 75 s | <20 s / 90° |  |  | 90° | 45 dB(A) | Open-close |  |  |  | Cable 1 m, 2 x 0.75 mm² | IP54 | 0...50°C | PIC_EU_SRF-S2-neutral-2K_01_4C.tif | SRF230A-S2-R |  |  |  |  | Retrofit actuator for third-party valve | [40 empty] | 334 | EU\Products\Water Solutions\Rotary product range actuators\Spring return actuators\SRF..A (20 Nm)\Retrofit linkage\Open-Close\AC 230 V\
61725 | SRF24A-R | SRF24A-R | AC/DC 24 V | 5 W | 2.5 W | 7.5 VA | Cable | 20 Nm | 20 Nm |  | With mechanical emergency control function | 90° | 75 s | <20 s / 90° |  |  | 90° | 45 dB(A) | Open-close |  |  |  | Cable 1 m, 2 x 0.75 mm² | IP54 | 0...50°C | PIC_EU_SRF-neutral-1K_01_4C.tif | SRF24A-R |  |  |  |  | Retrofit actuator for third-party valve | [40 empty] | 299 | EU\Products\Water Solutions\Rotary product range actuators\Spring return actuators\SRF..A (20 Nm)\Retrofit linkage\Open-Close\AC/DC 24 V\
61726 | SRF24A-S2-R | SRF24A-S2-R | AC/DC 24 V | 5 W | 2.5 W | 7.5 VA | Cable | 20 Nm | 20 Nm |  | With mechanical emergency control function | 90° | 75 s | <20 s / 90° |  |  | 90° | 45 dB(A) | Open-close |  |  |  | Cable 1 m, 2 x 0.75 mm² | IP54 | 0...50°C | PIC_EU_SRF-S2-neutral-2K_01_4C.tif | SRF24A-S2-R |  |  |  |  | Retrofit actuator for third-party valve | [40 empty] | 321 | EU\Products\Water Solutions\Rotary product range actuators\Spring return actuators\SRF..A (20 Nm)\Retrofit linkage\Open-Close\AC/DC 24 V\
101193 | NV24A-RE | NV24A-RE | AC/DC 24 V | 1.5 W | 0.5 W | 3 VA | Terminals |  |  | 1000 N |  |  |  |  | 150 s / 20 mm |  |  | 45 dB(A) | Open-close¦3-point |  |  |  | Terminals 4 mm² (cable Ø 4...10 mm) | IP54 | 0...50°C | PIC_EU_NV..A-RE-short_SV24..A-RE-short_4C.tif | NV24A-RE |  |  |  |  | Retrofit actuator for third-party valve | [40 empty] | 255 | EU\Products\Water Solutions\Globe valve range actuators\Retrofit actuators\NV..A-RE (1000N)\Open-Close, 3-point\AC/DC 24 V\
101194 | NVK24A-3-RE | NVK24A-3-RE | AC 24 V | 2.5 W | 1.5 W | 6 VA | Terminals |  |  | 1000 N | With electrical emergency control function 0...100% |  |  |  | 150 s / 20 mm | 35 s / 20 mm |  | 56 dB(A) | 3-point |  |  |  | Terminals 4 mm² (cable Ø 4...10 mm) | IP54 | 0...50°C | PIC_EU_NVK(C)24A..-RE_4C.tif | NVK24A-3-RE |  |  |  |  | Retrofit actuator for third-party valve | [40 empty] | 293 | EU\Products\Water Solutions\Globe valve range actuators\Retrofit actuators\NV..A-RE (1000N)\Open-Close, 3-point\AC/DC 24 V\
101198 | NVK230A-3-RE | NVK230A-3-RE | AC 230 V | 2 W | 1 W | 4.5 VA | Cable |  |  | 1000 N | With electrical emergency control function 0...100% |  |  |  | 150 s / 20 mm | 35 s / 20 mm |  | 56 dB(A) | 3-point |  |  |  | Cable 1 m, 4 x 0.75 mm² | IP54 | 0...50°C | PIC_EU_NVK230A..-RE_4C.tif | NVK230A-3-RE |  |  |  |  | Retrofit actuator for third-party valve | [40 empty] | 322 | EU\Products\Water Solutions\Globe valve range actuators\Retrofit actuators\NV..A-RE (1000N)\Open-Close, 3-point\AC 230 V\
101203 | SV230A-RE | SV230A-RE | AC 230 V | 2 W | 1 W | 4 VA | Terminals |  |  | 1500 N |  |  |  |  | 150 s / 20 mm |  |  | 35 dB(A) | Open-close¦3-point |  |  |  | Terminals 4 mm² (cable Ø 4...10 mm) | IP54 | 0...50°C | PIC_EU_NV..A-RE-short_SV24..A-RE-short_4C.tif | SV230A-RE |  |  |  |  | Retrofit actuator for third-party valve | [40 empty] | 254 | EU\Products\Water Solutions\Globe valve range actuators\Retrofit actuators\SV..A-RE (1500N)\Open-Close, 3-point\AC 230 V\
101206 | SVL230A-RE | SVL230A-RE | AC 230 V | 3.5 W | 1 W | 6.5 VA | Terminals |  |  | 1500 N |  |  |  |  | 150 s / 50 mm |  |  | 55 dB(A) | Open-close¦3-point |  |  |  | Terminals 4 mm² (cable Ø 4...10 mm) | IP54 | 0...50°C | PIC_EU_SVL230A-RE_4C.tif | SVL230A-RE |  |  |  |  | Retrofit actuator for third-party valve | [40 empty] | 209 | EU\Products\Water Solutions\Globe valve range actuators\Retrofit actuators\SVL..A-RE (1500N)\Open-Close, 3-point\AC 230 V\
101207 | AVK24A-3-RE | AVK24A-3-RE | AC 24 V | 4.5 W | 2 W | 9 VA | Terminals |  |  | 2000 N | With electrical emergency control function 0...100% |  |  |  | 150 s / 32 mm | 35 s / 32 mm |  | 60 dB(A) | 3-point |  |  |  | Terminals 4 mm² (cable Ø 4...10 mm) | IP54 | 0...50°C | PIC_EU_AVK24A-3-RE_4C.tif | AVK24A-3-RE |  |  |  |  | Retrofit actuator for third-party valve | [40 empty] | 260 | EU\Products\Water Solutions\Globe valve range actuators\Retrofit actuators\AVK..A-RE (2000N)\Open-Close, 3-point\AC/DC 24 V\
101208 | AVK230A-3-RE | AVK230A-3-RE | AC 230 V | 3.5 W | 1.5 W | 6.5 VA | Cable |  |  | 2000 N | With electrical emergency control function 0...100% |  |  |  | 150 s / 32 mm | 35 s / 32 mm |  | 60 dB(A) | 3-point |  |  |  | Cable 1 m, 4 x 0.75 mm² | IP54 | 0...50°C | PIC_EU_AVK230A-3-RE_4C.tif | AVK230A-3-RE |  |  |  |  | Retrofit actuator for third-party valve | [40 empty] | 261 | EU\Products\Water Solutions\Globe valve range actuators\Retrofit actuators\AVK..A-RE (2000N)\Open-Close, 3-point\AC 230 V\
101209 | EV24A-RE | EV24A-RE | AC/DC 24 V | 2 W | 0.5 W | 4.5 VA | Terminals |  |  | 2500 N |  |  |  |  | 150 s / 40 mm (188 s / 50 mm) |  |  | 56 dB(A) | Open-close¦3-point |  |  |  | Terminals 4 mm² (cable Ø 4...10 mm) | IP54 | 0...50°C | PIC_EU_EV24A-RE_4C.tif | EV24A-RE |  |  |  |  | Retrofit actuator for third-party valve | [40 empty] | 225 | EU\Products\Water Solutions\Globe valve range actuators\Retrofit actuators\EV..A-RE (2500N)\Open-Close, 3-point\AC/DC 24 V\
101211 | EV230A-RE | EV230A-RE | AC 230 V | 5.5 W | 1 W | 9.5 VA | Terminals |  |  | 2500 N |  |  |  |  | 150 s / 40 mm (188 s / 50 mm) |  |  | 56 dB(A) | Open-close¦3-point |  |  |  | Terminals 4 mm² (cable Ø 4...10 mm) | IP54 | 0...50°C | PIC_EU_EV230A-RE_4C.tif | EV230A-RE |  |  |  |  | Retrofit actuator for third-party valve | [40 empty] | 220 | EU\Products\Water Solutions\Globe valve range actuators\Retrofit actuators\EV..A-RE (2500N)\Open-Close, 3-point\AC 230 V\
101252 | RV24A-MF-RE | RV24A-MF-RE | AC/DC 24 V | 6 W | 1.5 W | 11 VA | Cable |  |  | 4500 N |  |  |  |  | 150 s / 50 mm |  |  | 56 dB(A) | modulating | DC 2...10 V | DC 2...10 V | Open-close¦3-point (AC only)¦Modulating (DC 0...32 V) | Cable 1 m, 4 x 0.75 mm² | IP54 | 0...50°C | PIC_EU_RV24A-MF-RE_4C.tif | RV24A-MF-RE |  |  |  |  | Retrofit actuator for third-party valve | [40 empty] | 247 | EU\Products\Water Solutions\Globe valve range actuators\Retrofit actuators\RV..A-RE (4500N)\modulating, MF\AC/DC 24 V\
101267 | SVL24A-MP-RE | SVL24A-MP-RE | AC/DC 24 V | 3.5 W | 1.5 W | 5 VA | Terminals |  |  | 1500 N |  |  |  |  | 150 s / 50 mm |  |  | 55 dB(A) | modulating | DC 2...10 V | DC 2...10 V | Open-close¦3-point (AC only)¦Modulating (DC 0...32 V) | Terminals 4 mm² (cable Ø 4...10 mm) | IP54 | 0...50°C | PIC_EU_SVL24A-MP-RE_4C.tif | SVL24A-MP-RE |  |  |  |  | Retrofit actuator for third-party valve | [40 empty] | 273 | EU\Products\Water Solutions\Globe valve range actuators\Retrofit actuators\SVL..A-RE (1500N)\modulating, MP\AC/DC 24 V\
101270 | EVC24A-MF-RE | EVC24A-MF-RE | AC/DC 24 V | 11 W | 1.5 W | 18 VA | Cable |  |  | 2500 N |  |  |  |  | 35 s / 40 mm (44 s / 50 mm) |  |  | 65 dB(A) | modulating | DC 2...10 V | DC 2...10 V | Open-close¦3-point (AC only)¦Modulating (DC 0...32 V) | Cable 1 m, 4 x 0.75 mm² | IP54 | 0...50°C | PIC_EU_EVC24A-MF-RE_4C.tif | EVC24A-MF-RE |  |  |  |  | Retrofit actuator for third-party valve | [40 empty] | 253 | EU\Products\Water Solutions\Globe valve range actuators\Retrofit actuators\EV..A-RE (2500N)\modulating, MF\AC/DC 24 V\
101271 | EV24A-MP-RE | EV24A-MP-RE | AC/DC 24 V | 4 W | 1.5 W | 6 VA | Terminals |  |  | 2500 N |  |  |  |  | 150 s / 40 mm (188 s / 50 mm) |  |  | 56 dB(A) | modulating | DC 2...10 V | DC 2...10 V | Open-close¦3-point (AC only)¦Modulating (DC 0...32 V) | Terminals 4 mm² (cable Ø 4...10 mm) | IP54 | 0...50°C | PIC_EU_EV24A-MP-RE_4C.tif | EV24A-MP-RE |  |  |  |  | Retrofit actuator for third-party valve | [40 empty] | 283 | EU\Products\Water Solutions\Globe valve range actuators\Retrofit actuators\EV..A-RE (2500N)\modulating, MP\AC/DC 24 V\
101272 | SV24A-MP-RE | SV24A-MP-RE | AC/DC 24 V | 2 W | 1.5 W | 3.5 VA | Terminals |  |  | 1500 N |  |  |  |  | 150 s / 20 mm |  |  | 35 dB(A) | modulating | DC 2...10 V | DC 2...10 V | Open-close¦3-point (AC only)¦Modulating (DC 0...32 V) | Terminals 4 mm² (cable Ø 4...10 mm) | IP54 | 0...50°C | PIC_EU_Retrofit-Hub-alle_01_4C.tif | SV24A-MP-RE |  |  |  |  | Retrofit actuator for third-party valve | [40 empty] | 336 | EU\Products\Water Solutions\Globe valve range actuators\Retrofit actuators\SV..A-RE (1500N)\modulating, MP\AC/DC 24 V\
101273 | SVC24A-MP-RE | SVC24A-MP-RE | AC/DC 24 V | 4 W | 1.5 W | 6 VA | Terminals |  |  | 1500 N |  |  |  |  | 35 s / 20 mm |  |  | 60 dB(A) | modulating | DC 2...10 V | DC 2...10 V | Open-close¦3-point (AC only)¦Modulating (DC 0...32 V) | Terminals 4 mm² (cable Ø 4...10 mm) | IP54 | 0...50°C | PIC_EU_Retrofit-Hub-alle_01_4C.tif | SVC24A-MP-RE |  |  |  |  | Retrofit actuator for third-party valve | [40 empty] | 315 | EU\Products\Water Solutions\Globe valve range actuators\Retrofit actuators\SV..A-RE (1500N)\modulating, MP\AC/DC 24 V\
101274 | NV24A-MP-RE | NV24A-MP-RE | AC/DC 24 V | 1.5 W | 0.5 W | 3 VA | Terminals |  |  | 1000 N |  |  |  |  | 150 s / 20 mm |  |  | 45 dB(A) | modulating | DC 2...10 V | DC 2...10 V | Open-close¦3-point (AC only)¦Modulating (DC 0...32 V) | Terminals 4 mm² (cable Ø 4...10 mm) | IP54 | 0...50°C | PIC_EU_Retrofit-Hub-alle_01_4C.tif | NV24A-MP-RE |  |  |  |  | Retrofit actuator for third-party valve | [40 empty] | 328 | EU\Products\Water Solutions\Globe valve range actuators\Retrofit actuators\NV..A-RE (1000N)\modulating, MP\AC/DC 24 V\
101275 | NVK24A-MP-RE | NVK24A-MP-RE | AC/DC 24 V | 2.5 W | 1.5 W | 6 VA | Terminals |  |  | 1000 N | With electrical emergency control function 0...100% |  |  |  | 150 s / 20 mm | 35 s / 20 mm |  | 56 dB(A) | modulating | DC 2...10 V | DC 2...10 V | Open-close¦3-point (AC only)¦Modulating (DC 0...32 V) | Terminals 4 mm² (cable Ø 4...10 mm) | IP54 | 0...50°C | PIC_EU_NVK(C)24A..-RE_4C.tif | NVK24A-MP-RE |  |  |  |  | Retrofit actuator for third-party valve | [40 empty] | 375 | EU\Products\Water Solutions\Globe valve range actuators\Retrofit actuators\NV..A-RE (1000N)\modulating, MP\AC/DC 24 V\
101276 | NVC24A-MP-RE | NVC24A-MP-RE | AC/DC 24 V | 3.5 W | 1.5 W | 5.5 VA | Terminals |  |  | 1000 N |  |  |  |  | 35 s / 20 mm |  |  | 60 dB(A) | modulating | DC 2...10 V | DC 2...10 V | Open-close¦3-point (AC only)¦Modulating (DC 0...32 V) | Terminals 4 mm² (cable Ø 4...10 mm) | IP54 | 0...50°C | PIC_EU_Retrofit-Hub-alle_01_4C.tif | NVC24A-MP-RE |  |  |  |  | Retrofit actuator for third-party valve | [40 empty] | 326 | EU\Products\Water Solutions\Globe valve range actuators\Retrofit actuators\NV..A-RE (1000N)\modulating, MP\AC/DC 24 V\
101277 | NVKC24A-MP-RE | NVKC24A-MP-RE | AC/DC 24 V | 4.5 W | 1.5 W | 9 VA | Terminals |  |  | 1000 N | With electrical emergency control function 0...100% |  |  |  | 35 s / 20 mm | 35 s / 20 mm |  | 60 dB(A) | modulating | DC 2...10 V | DC 2...10 V | Open-close¦3-point (AC only)¦Modulating (DC 0...32 V) | Terminals 4 mm² (cable Ø 4...10 mm) | IP54 | 0...50°C | PIC_EU_NVK(C)24A..-RE_4C.tif | NVKC24A-MP-RE |  |  |  |  | Retrofit actuator for third-party valve | [40 empty] | 372 | EU\Products\Water Solutions\Globe valve range actuators\Retrofit actuators\NV..A-RE (1000N)\modulating, MP\AC/DC 24 V\
102126 | SRFA-R | SRFA-R | AC 24...240 V / DC 24...125 V | 7 W | 3 W | 18 VA | Cable | 20 Nm | 20 Nm |  | With mechanical emergency control function | 90° | 75 s | <20 s / 90° |  |  | 90° | 45 dB(A) | Open-close |  |  |  | Cable 1 m, 2 x 0.75 mm² | IP54 | 0...50°C | PIC_EU_SRF-neutral-1K_01_4C.tif | SRFA-R |  |  |  |  | Retrofit actuator for third-party valve | [40 empty] | 203 | EU\Products\Water Solutions\Rotary product range actuators\Spring return actuators\SRF..A (20 Nm)\Butterfly valve linkage\Open-Close\AC 24...240V / DC 24...125V\
102128 | SRFA-S2-R | SRFA-S2-R | AC 24...240 V / DC 24...125 V | 7 W | 3.5 W | 18 VA | Cable | 20 Nm | 20 Nm |  | With mechanical emergency control function | 90° | 75 s | <20 s / 90° |  |  | 90° | 45 dB(A) | Open-close |  |  |  | Cable 1 m, 2 x 0.75 mm² | IP54 | 0...50°C | PIC_EU_SRF-S2-neutral-2K_01_4C.tif | SRFA-S2-R |  |  |  |  | Retrofit actuator for third-party valve | [40 empty] | 210 | EU\Products\Water Solutions\Rotary product range actuators\Spring return actuators\SRF..A (20 Nm)\Butterfly valve linkage\Open-Close\AC 24...240V / DC 24...125V\
145634 | AVK24A-MP-RE | AVK24A-MP-RE | AC/DC 24 V | 5 W | 2 W | 9.5 VA | Terminals |  |  | 2000 N | With electrical emergency control function 0...100% |  |  |  | 150 s / 32 mm | 35 s / 32 mm |  | 60 dB(A) | modulating | DC 2...10 V | DC 2...10 V | Open-close¦3-point (AC only)¦Modulating (DC 0...32 V) | Terminals 4 mm² (cable Ø 4...10 mm) | IP54 | 0...50°C | PIC_EU_AVK24A-MP-RE_4C.tif | AVK24A-MP-RE |  |  |  |  | Retrofit actuator for third-party valve | [40 empty] | 260 | EU\Products\Water Solutions\Globe valve range actuators\Retrofit actuators\AVK..A-RE (2000N)\modulating, MP\AC/DC 24 V\
255364 | GRC24A-MF-TP-R | GRC24A-MF-TP-R | AC/DC 24 V | 8 W | 2.5 W | 11 VA | Terminals | 40 Nm |  |  |  |  | 35 s |  |  |  | 90° | 60 dB(A) | modulating | DC 2...10 V | DC 2...10 V | Open-close¦3-point (AC only)¦Modulating (DC 0...32 V) | Terminals 4 mm² | IP54 | -30...50°C | PIC_EU_GR-R_01_4C.tif | GRC24A-MF-TP-R |  |  |  |  | Retrofit actuator for third-party valve | [40 empty] | 150 | EU\Products\Water Solutions\Rotary product range actuators\Fast runner actuators\GRC..A (40 Nm)\Retrofit linkage\
255400 | GR24A-MP-R | GR24A-MP-R | AC/DC 24 V | 4 W | 1.5 W | 7 VA | Cable | 40 Nm |  |  |  |  | 90 s |  |  |  | 90° | 45 dB(A) | modulating | DC 2...10 V | DC 2...10 V | Open-close¦3-point (AC only)¦Modulating (DC 0...32 V) | Cable 1 m, 4 x 0.75 mm² | IP54 | 0...50°C | PIC_EU_GR-R_01_4C.tif | GR24A-MP-R |  |  |  |  | Retrofit actuator for third-party valve | [40 empty] | 225 | EU\Products\Water Solutions\Rotary product range actuators\Standard actuators\GR..A (40 Nm)\Retrofit linkage\modulating, MP\AC/DC 24 V\
275743 | NV230A-RE | NV230A-RE | AC 230 V | 2 W | 1 W | 4.5 VA | Terminals |  |  | 1000 N |  |  |  |  | 150 s / 20 mm |  |  | 45 dB(A) | Open-close¦3-point |  |  |  | Terminals 4 mm² (cable Ø 4...10 mm) | IP54 | 0...50°C | PIC_EU_NV..A-RE-short_SV24..A-RE-short_4C.tif | NV230A-RE |  |  |  |  | Retrofit actuator for third-party valve | [40 empty] | 146 | EU\Products\Water Solutions\Globe valve range actuators\Retrofit actuators\NV..A-RE (1000N)\Open-Close, 3-point\AC 230 V\
277194 | SV24A-RE | SV24A-RE | AC/DC 24 V | 2.5 W | 0.5 W | 5 VA | Terminals |  |  | 1500 N |  |  |  |  | 150 s / 20 mm |  |  | 35 dB(A) | Open-close¦3-point |  |  |  | Terminals 4 mm² (cable Ø 4...10 mm) | IP54 | 0...50°C | PIC_EU_NV..A-RE-short_SV24..A-RE-short_4C.tif | SV24A-RE |  |  |  |  | Retrofit actuator for third-party valve | [40 empty] | 85 | EU\Products\Water Solutions\Globe valve range actuators\Retrofit actuators\SV..A-RE (1500N)\Open-Close, 3-point\AC/DC 24 V\
277692 | DR24A-R | DR24A-R | AC/DC 24 V | 4 W | 2 W | 6 VA | Cable | 90 Nm |  |  |  |  | 150 s |  |  |  | 90° | 45 dB(A) | Open-close |  |  |  | Cable 1 m, 3 x 0.75 mm² | IP54 | -30...50°C | PIC_EU_DRC24A_01_4C.tif | DR24A-R |  |  |  |  | Retrofit actuator for third-party valve | [40 empty] | 98 | EU\Products\Water Solutions\Rotary product range actuators\Standard actuators\CM..D.. (2 Nm)\Retrofit linkage\Open-Close\AC/DC 24 V\
277694 | DR230A-R | DR230A-R | AC 230 V | 5 W | 2 W | 9 VA | Cable | 90 Nm |  |  |  |  | 150 s |  |  |  | 90° | 45 dB(A) | Open-close |  |  |  | Cable 1 m, 3 x 0.75 mm² | IP54 | -30...50°C | PIC_EU_DRC24A_01_4C.tif | DR230A-R |  |  |  |  | Retrofit actuator for third-party valve | [40 empty] | 108 | EU\Products\Water Solutions\Rotary product range actuators\Standard actuators\CM..D.. (2 Nm)\Retrofit linkage\Open-Close\AC 230 V\
277713 | DR24A-MP-R | DR24A-MP-R | AC/DC 24 V | 4.5 W | 2 W | 7 VA | Cable | 90 Nm |  |  |  |  | 90 s |  |  |  | 90° | 45 dB(A) | modulating | DC 2...10 V | DC 2...10 V | Open-close¦3-point (AC only)¦Modulating (DC 0...32 V) | Cable 1 m, 4 x 0.75 mm² | IP54 | -30...50°C | PIC_EU_DRC24A_01_4C.tif | DR24A-MP-R |  |  |  |  | Retrofit actuator for third-party valve | [40 empty] | 96 | EU\Products\Water Solutions\Rotary product range actuators\Standard actuators\CM..D.. (2 Nm)\Retrofit linkage\modulating, MP\AC/DC 24 V\
277756 | SR24A-MP-R | SR24A-MP-R | AC/DC 24 V | 3.5 W | 1.25 W | 6 VA | Cable | 20 Nm |  |  |  |  | 90 s |  |  |  | 90° | 45 dB(A) | modulating | DC 2...10 V | DC 2...10 V | Open-close¦3-point (AC only)¦Modulating (DC 0...32 V) | Cable 1 m, 4 x 0.75 mm² | IP54 | 0...50°C | PIC_EU_SR24A-R_01_4C.tif | SR24A-MP-R |  |  |  |  | Retrofit actuator for third-party valve | [40 empty] | 110 | EU\Products\Water Solutions\Rotary product range actuators\Standard actuators\SR..A (20 Nm)\Retrofit linkage\modulating\AC/DC 24 V\
277757 | SR24P-MP-R | SR24P-MP-R | AC/DC 24 V | 3.5 W | 1.25 W | 6 VA | Cable | 20 Nm |  |  |  |  | 90 s |  |  |  | 90° | 45 dB(A) | modulating | DC 2...10 V | DC 2...10 V |  | Cable 1 m, 4 x 0.75 mm² (halogen-free) | IP66 + IP67 | -30...50°C | PIC_EU_Robustline-Water_1cab_4C.tif | SR24P-MP-R | [45 empty] | 110 | EU\Products\Water Solutions\Rotary product range actuators\RobustLine actuators\SR..P (20 Nm)\Retrofit linkage\modulating, MP\AC/DC 24 V\
277819 | NVC230A-RE | NVC230A-RE | AC 230 V | 3.5 W | 0.5 W | 6.5 VA | Terminals |  |  | 1000 N |  |  |  |  | 35 s / 20 mm |  |  | 60 dB(A) | Open-close¦3-point |  |  |  | Terminals 4 mm² (cable Ø 4...10 mm) | IP54 | 0...50°C | PIC_EU_NV..A-RE-short_SV24..A-RE-short_4C.tif | NVC230A-RE |  |  |  |  | Retrofit actuator for third-party valve | [40 empty] | 52 | EU\Products\Water Solutions\Globe valve range actuators\Retrofit actuators\NV..A-RE (1000N)\Open-Close, 3-point\AC 230 V\
283543 | NVC24A-MP-SZ-RE | NVC24A-MP-SZ-RE | AC/DC 24 V | 3.5 W | 1.5 W | 5.5 VA | Terminals |  |  | 1000 N |  |  |  |  | 35 s / 20 mm |  |  | 60 dB(A) | modulating | DC 2...10 V | DC 2...10 V |  | Terminals 4 mm² (cable Ø 4...10 mm) | IP54 | 0...50°C |  | NVC24A-MP-SZ-RE |  |  |  |  | Retrofit actuator for third-party valve | [40 empty] | 35 | EU\Products\Water Solutions\Globe valve range actuators\Retrofit actuators\NV..A-RE (1000N)\modulating, MP\AC/DC 24 V\
288018 | MXG461.40-20MV | [27 empty] | Siemens | [43 empty] | 19 | EU\Competitors valves retrofit\Water Solutions\Retrofit rotary valve\Siemens\
288431 | AVF234SF132-5 | [29 empty] | AVF | Retrofitantrieb zu Ventilreihe: V / B6 und VXD, VXE, BXD, BXE | [5 empty] | 24V AC/DC | 0-10V od. 3-Punkt | Ja | 2-6 mm/ |  | 14 | [11 empty] | NC | NVK24A-MP-RE | [16 empty] | 12 | EU\Competitors valves retrofit\Water Solutions\
298114 | V2BM15 | [27 empty] | Cazzaniga | V2BM |  | V2BM |  | 20 | 4 m³/h |  | 20 mm | [18 empty] | NV24A-RE¦NVK24A-3-RE¦NVK230A-3-RE¦NVK24A-MP-RE¦NVC24A-MP-RE¦NVKC24A-MP-RE¦NV230A-RE¦NVC230A-RE¦NVC24A-MP-SZ-RE¦SV24A-RE¦SV230A-RE¦SV24A-MP-RE¦SVC24A-MP-RE | [16 empty] | 19 | EU\Competitors valves retrofit\Water Solutions\Retrofit globe valves\Cazzaniga\
298179 | V2BM20 | [27 empty] | Cazzaniga | V2BM |  |  |  | 20 | 6.3 m³/h |  | 20 mm | [18 empty] | NV24A-RE¦NVK24A-3-RE¦NVK230A-3-RE¦NVK24A-MP-RE¦NVC24A-MP-RE¦NVKC24A-MP-RE¦NV230A-RE¦NVC230A-RE¦NVC24A-MP-SZ-RE¦SV24A-RE¦SV230A-RE¦SV24A-MP-RE¦SVC24A-MP-RE | [16 empty] | 16 | EU\Competitors valves retrofit\Water Solutions\Retrofit globe valves\Cazzaniga\
298215 | V2BM25 | [27 empty] | Cazzaniga | V2BM |  |  |  | 25 | 10 m³/h |  | 20 mm | [18 empty] | NV24A-RE¦NVK24A-3-RE¦NVK230A-3-RE¦NVK24A-MP-RE¦NVC24A-MP-RE¦NVKC24A-MP-RE¦NV230A-RE¦NVC230A-RE¦NVC24A-MP-SZ-RE¦SV24A-RE¦SV230A-RE¦SV24A-MP-RE¦SVC24A-MP-RE | [16 empty] | 11 | EU\Competitors valves retrofit\Water Solutions\Retrofit globe valves\Cazzaniga\
298216 | V2BM32 | [27 empty] | Cazzaniga | V2BM |  |  |  | 32 | 16 m³/h |  | 20 mm | [18 empty] | NV24A-RE¦NVK24A-3-RE¦NVK230A-3-RE¦NVK24A-MP-RE¦NVC24A-MP-RE¦NVKC24A-MP-RE¦NV230A-RE¦NVC230A-RE¦NVC24A-MP-SZ-RE¦SV24A-RE¦SV230A-RE¦SV24A-MP-RE¦SVC24A-MP-RE | [16 empty] | 11 | EU\Competitors valves retrofit\Water Solutions\Retrofit globe valves\Cazzaniga\
298217 | V2BM40 | [27 empty] | Cazzaniga | V2BM |  |  |  | 40 | 25 m³/h |  | 20 mm | [18 empty] | NV24A-RE¦NVK24A-3-RE¦NVK230A-3-RE¦NVK24A-MP-RE¦NVC24A-MP-RE¦NVKC24A-MP-RE¦NV230A-RE¦NVC230A-RE¦NVC24A-MP-SZ-RE¦SV24A-RE¦SV230A-RE¦SV24A-MP-RE¦SVC24A-MP-RE | [16 empty] | 11 | EU\Competitors valves retrofit\Water Solutions\Retrofit globe valves\Cazzaniga\
298218 | V2BM50 | [27 empty] | Cazzaniga | V2BM |  |  |  | 50 | 40 m³/h |  | 20 mm | [18 empty] | NV24A-RE¦NVK24A-3-RE¦NVK230A-3-RE¦NVK24A-MP-RE¦NVC24A-MP-RE¦NVKC24A-MP-RE¦NV230A-RE¦NVC230A-RE¦NVC24A-MP-SZ-RE¦SV24A-RE¦SV230A-RE¦SV24A-MP-RE¦SVC24A-MP-RE | [16 empty] | 11 | EU\Competitors valves retrofit\Water Solutions\Retrofit globe valves\Cazzaniga\
298219 | V3BM15 | [27 empty] | Cazzaniga | V3BM |  |  |  | 15 | 4 m³/h |  | 20 mm | [18 empty] | NV24A-RE¦NVK24A-3-RE¦NVK230A-3-RE¦NVK24A-MP-RE¦NVC24A-MP-RE¦NVKC24A-MP-RE¦NV230A-RE¦NVC230A-RE¦NVC24A-MP-SZ-RE¦SV24A-RE¦SV230A-RE¦SV24A-MP-RE¦SVC24A-MP-RE | [16 empty] | 11 | EU\Competitors valves retrofit\Water Solutions\Retrofit globe valves\Cazzaniga\
298220 | V3BM20 | [27 empty] | Cazzaniga | V3BM |  |  |  | 20 | 6.3 m³/h |  | 20 mm | [18 empty] | NV24A-RE¦NVK24A-3-RE¦NVK230A-3-RE¦NVK24A-MP-RE¦NVC24A-MP-RE¦NVKC24A-MP-RE¦NV230A-RE¦NVC230A-RE¦NVC24A-MP-SZ-RE¦SV24A-RE¦SV230A-RE¦SV24A-MP-RE¦SVC24A-MP-RE | [16 empty] | 11 | EU\Competitors valves retrofit\Water Solutions\Retrofit globe valves\Cazzaniga\
298221 | V3BM25 | [27 empty] | Cazzaniga | V3BM |  |  |  | 25 | 10 m³/h |  | 20 mm | [18 empty] | NV24A-RE¦NVK24A-3-RE¦NVK230A-3-RE¦NVK24A-MP-RE¦NVC24A-MP-RE¦NVKC24A-MP-RE¦NV230A-RE¦NVC230A-RE¦NVC24A-MP-SZ-RE¦SV24A-RE¦SV230A-RE¦SV24A-MP-RE¦SVC24A-MP-RE | [16 empty] | 11 | EU\Competitors valves retrofit\Water Solutions\Retrofit globe valves\Cazzaniga\
298222 | V3BM32 | [27 empty] | Cazzaniga | V3BM |  |  |  | 32 | 16 m³/h |  | 20 mm | [18 empty] | NV24A-RE¦NVK24A-3-RE¦NVK230A-3-RE¦NVK24A-MP-RE¦NVC24A-MP-RE¦NVKC24A-MP-RE¦NV230A-RE¦NVC230A-RE¦NVC24A-MP-SZ-RE¦SV24A-RE¦SV230A-RE¦SV24A-MP-RE¦SVC24A-MP-RE | [16 empty] | 11 | EU\Competitors valves retrofit\Water Solutions\Retrofit globe valves\Cazzaniga\
298223 | V3BM40 | [27 empty] | Cazzaniga | V3BM |  |  |  | 40 | 25 m³/h |  | 20 mm | [18 empty] | NV24A-RE¦NVK24A-3-RE¦NVK230A-3-RE¦NVK24A-MP-RE¦NVC24A-MP-RE¦NVKC24A-MP-RE¦NV230A-RE¦NVC230A-RE¦NVC24A-MP-SZ-RE¦SV24A-RE¦SV230A-RE¦SV24A-MP-RE¦SVC24A-MP-RE | [16 empty] | 11 | EU\Competitors valves retrofit\Water Solutions\Retrofit globe valves\Cazzaniga\
298224 | V3BM50 | [27 empty] | Cazzaniga | V3BM |  |  |  | 50 | 40 m³/h |  | 20 mm | [18 empty] | NV24A-RE¦NVK24A-3-RE¦NVK230A-3-RE¦NVK24A-MP-RE¦NVC24A-MP-RE¦NVKC24A-MP-RE¦NV230A-RE¦NVC230A-RE¦NVC24A-MP-SZ-RE¦SV24A-RE¦SV230A-RE¦SV24A-MP-RE¦SVC24A-MP-RE | [16 empty] | 11 | EU\Competitors valves retrofit\Water Solutions\Retrofit globe valves\Cazzaniga\
298225 | VMB1 | [27 empty] | Controlli | VMB |  |  |  | 15 | 1.6 m³/h |  | 17 mm | [18 empty] | NV24A-RE¦NVK24A-3-RE¦NVK230A-3-RE¦NVK24A-MP-RE¦NVC24A-MP-RE¦NVKC24A-MP-RE¦NV230A-RE¦NVC230A-RE¦NVC24A-MP-SZ-RE¦SV24A-RE¦SV230A-RE¦SV24A-MP-RE¦SVC24A-MP-RE | [16 empty] | 12 | EU\Competitors valves retrofit\Water Solutions\Retrofit globe valves\Controlli\
298226 | VMB11 | [27 empty] | Controlli | VMB |  |  |  | 15 | 1 m³/h |  | 17 mm | [18 empty] | NV24A-RE¦NVK24A-3-RE¦NVK230A-3-RE¦NVK24A-MP-RE¦NVC24A-MP-RE¦NVKC24A-MP-RE¦NV230A-RE¦NVC230A-RE¦NVC24A-MP-SZ-RE¦SV24A-RE¦SV230A-RE¦SV24A-MP-RE¦SVC24A-MP-RE | [16 empty] | 12 | EU\Competitors valves retrofit\Water Solutions\Retrofit globe valves\Controlli\
298227 | VMB11F | [27 empty] | Controlli | VMBXXF |  |  |  | 15 | 1 m³/h |  | 17 mm | [18 empty] | NV24A-RE¦NVK24A-3-RE¦NVK230A-3-RE¦NVK24A-MP-RE¦NVC24A-MP-RE¦NVKC24A-MP-RE¦NV230A-RE¦NVC230A-RE¦NVC24A-MP-SZ-RE¦SV24A-RE¦SV230A-RE¦SV24A-MP-RE¦SVC24A-MP-RE | [16 empty] | 12 | EU\Competitors valves retrofit\Water Solutions\Retrofit globe valves\Controlli\
298228 | VMB15 | [27 empty] | Controlli | VMB |  |  |  | 15 | 2.5 m³/h |  | 17 mm | [18 empty] | NV24A-RE¦NVK24A-3-RE¦NVK230A-3-RE¦NVK24A-MP-RE¦NVC24A-MP-RE¦NVKC24A-MP-RE¦NV230A-RE¦NVC230A-RE¦NVC24A-MP-SZ-RE¦SV24A-RE¦SV230A-RE¦SV24A-MP-RE¦SVC24A-MP-RE | [16 empty] | 12 | EU\Competitors valves retrofit\Water Solutions\Retrofit globe valves\Controlli\
298229 | VMB15F | [27 empty] | Controlli | VMBXXF |  |  |  | 15 | 2.5 m³/h |  | 17 mm | [18 empty] | NV24A-RE¦NVK24A-3-RE¦NVK230A-3-RE¦NVK24A-MP-RE¦NVC24A-MP-RE¦NVKC24A-MP-RE¦NV230A-RE¦NVC230A-RE¦NVC24A-MP-SZ-RE¦SV24A-RE¦SV230A-RE¦SV24A-MP-RE¦SVC24A-MP-RE | [16 empty] | 12 | EU\Competitors valves retrofit\Water Solutions\Retrofit globe valves\Controlli\
298230 | VMB1F | [27 empty] | Controlli | VMBXXF |  |  |  | 15 | 1.6 m³/h |  | 17 mm | [18 empty] | NV24A-RE¦NVK24A-3-RE¦NVK230A-3-RE¦NVK24A-MP-RE¦NVC24A-MP-RE¦NVKC24A-MP-RE¦NV230A-RE¦NVC230A-RE¦NVC24A-MP-SZ-RE¦SV24A-RE¦SV230A-RE¦SV24A-MP-RE¦SVC24A-MP-RE | [16 empty] | 12 | EU\Competitors valves retrofit\Water Solutions\Retrofit globe valves\Controlli\
298231 | VMB2 | [27 empty] | Controlli | VMB |  |  |  | 15 | 4 m³/h |  | 17 mm | [18 empty] | NV24A-RE¦NVK24A-3-RE¦NVK230A-3-RE¦NVK24A-MP-RE¦NVC24A-MP-RE¦NVKC24A-MP-RE¦NV230A-RE¦NVC230A-RE¦NVC24A-MP-SZ-RE¦SV24A-RE¦SV230A-RE¦SV24A-MP-RE¦SVC24A-MP-RE | [16 empty] | 12 | EU\Competitors valves retrofit\Water Solutions\Retrofit globe valves\Controlli\
298232 | VMB2F | [27 empty] | Controlli | VMBXXF |  |  |  | 15 | 4 m³/h |  | 17 mm | [18 empty] | NV24A-RE¦NVK24A-3-RE¦NVK230A-3-RE¦NVK24A-MP-RE¦NVC24A-MP-RE¦NVKC24A-MP-RE¦NV230A-RE¦NVC230A-RE¦NVC24A-MP-SZ-RE¦SV24A-RE¦SV230A-RE¦SV24A-MP-RE¦SVC24A-MP-RE | [16 empty] | 12 | EU\Competitors valves retrofit\Water Solutions\Retrofit globe valves\Controlli\
298233 | VMB3 | [27 empty] | Controlli | VMB |  |  |  | 20 | 6.3 m³/h |  | 17 mm | [18 empty] | NV24A-RE¦NVK24A-3-RE¦NVK230A-3-RE¦NVK24A-MP-RE¦NVC24A-MP-RE¦NVKC24A-MP-RE¦NV230A-RE¦NVC230A-RE¦NVC24A-MP-SZ-RE¦SV24A-RE¦SV230A-RE¦SV24A-MP-RE¦SVC24A-MP-RE | [16 empty] | 12 | EU\Competitors valves retrofit\Water Solutions\Retrofit globe valves\Controlli\
298234 | VMB3F | [27 empty] | Controlli | VMBXXF |  |  |  | 20 | 6.3 m³/h |  | 17 mm | [18 empty] | NV24A-RE¦NVK24A-3-RE¦NVK230A-3-RE¦NVK24A-MP-RE¦NVC24A-MP-RE¦NVKC24A-MP-RE¦NV230A-RE¦NVC230A-RE¦NVC24A-MP-SZ-RE¦SV24A-RE¦SV230A-RE¦SV24A-MP-RE¦SVC24A-MP-RE | [16 empty] | 12 | EU\Competitors valves retrofit\Water Solutions\Retrofit globe valves\Controlli\
298235 | VMB4 | [27 empty] | Controlli | VMB |  |  |  | 25 | 10 m³/h |  | 17 mm | [18 empty] | NV24A-RE¦NVK24A-3-RE¦NVK230A-3-RE¦NVK24A-MP-RE¦NVC24A-MP-RE¦NVKC24A-MP-RE¦NV230A-RE¦NVC230A-RE¦NVC24A-MP-SZ-RE¦SV24A-RE¦SV230A-RE¦SV24A-MP-RE¦SVC24A-MP-RE | [16 empty] | 12 | EU\Competitors valves retrofit\Water Solutions\Retrofit globe valves\Controlli\
298236 | VMB4F | [27 empty] | Controlli | VMBXXF |  |  |  | 25 | 10 m³/h |  | 17 mm | [18 empty] | NV24A-RE¦NVK24A-3-RE¦NVK230A-3-RE¦NVK24A-MP-RE¦NVC24A-MP-RE¦NVKC24A-MP-RE¦NV230A-RE¦NVC230A-RE¦NVC24A-MP-SZ-RE¦SV24A-RE¦SV230A-RE¦SV24A-MP-RE¦SVC24A-MP-RE | [16 empty] | 12 | EU\Competitors valves retrofit\Water Solutions\Retrofit globe valves\Controlli\
298237 | VMB5 | [27 empty] | Controlli | VMB |  |  |  | 32 | 16 m³/h |  | 17 mm | [18 empty] | NV24A-RE¦NVK24A-3-RE¦NVK230A-3-RE¦NVK24A-MP-RE¦NVC24A-MP-RE¦NVKC24A-MP-RE¦NV230A-RE¦NVC230A-RE¦NVC24A-MP-SZ-RE¦SV24A-RE¦SV230A-RE¦SV24A-MP-RE¦SVC24A-MP-RE | [16 empty] | 12 | EU\Competitors valves retrofit\Water Solutions\Retrofit globe valves\Controlli\
298238 | VMB5F | [27 empty] | Controlli | VMBXXF |  |  |  | 32 | 16 m³/h |  | 17 mm | [18 empty] | NV24A-RE¦NVK24A-3-RE¦NVK230A-3-RE¦NVK24A-MP-RE¦NVC24A-MP-RE¦NVKC24A-MP-RE¦NV230A-RE¦NVC230A-RE¦NVC24A-MP-SZ-RE¦SV24A-RE¦SV230A-RE¦SV24A-MP-RE¦SVC24A-MP-RE | [16 empty] | 12 | EU\Competitors valves retrofit\Water Solutions\Retrofit globe valves\Controlli\
298239 | VMB6 | [27 empty] | Controlli | VMB |  |  |  | 40 | 25 m³/h |  | 17 mm | [18 empty] | NV24A-RE¦NVK24A-3-RE¦NVK230A-3-RE¦NVK24A-MP-RE¦NVC24A-MP-RE¦NVKC24A-MP-RE¦NV230A-RE¦NVC230A-RE¦NVC24A-MP-SZ-RE¦SV24A-RE¦SV230A-RE¦SV24A-MP-RE¦SVC24A-MP-RE | [16 empty] | 12 | EU\Competitors valves retrofit\Water Solutions\Retrofit globe valves\Controlli\
298240 | VMB6F | [27 empty] | Controlli | VMBXXF |  |  |  | 40 | 25 m³/h |  | 17 mm | [18 empty] | NV24A-RE¦NVK24A-3-RE¦NVK230A-3-RE¦NVK24A-MP-RE¦NVC24A-MP-RE¦NVKC24A-MP-RE¦NV230A-RE¦NVC230A-RE¦NVC24A-MP-SZ-RE¦SV24A-RE¦SV230A-RE¦SV24A-MP-RE¦SVC24A-MP-RE | [16 empty] | 12 | EU\Competitors valves retrofit\Water Solutions\Retrofit globe valves\Controlli\
298241 | VMB8 | [27 empty] | Controlli | VMB |  |  |  | 50 | 40 m³/h |  | 17 mm | [18 empty] | NV24A-RE¦NVK24A-3-RE¦NVK230A-3-RE¦NVK24A-MP-RE¦NVC24A-MP-RE¦NVKC24A-MP-RE¦NV230A-RE¦NVC230A-RE¦NVC24A-MP-SZ-RE¦SV24A-RE¦SV230A-RE¦SV24A-MP-RE¦SVC24A-MP-RE | [16 empty] | 12 | EU\Competitors valves retrofit\Water Solutions\Retrofit globe valves\Controlli\
298242 | VMB8F | [27 empty] | Controlli | VMBXXF |  |  |  | 50 | 40 m³/h |  | 17 mm | [18 empty] | NV24A-RE¦NVK24A-3-RE¦NVK230A-3-RE¦NVK24A-MP-RE¦NVC24A-MP-RE¦NVKC24A-MP-RE¦NV230A-RE¦NVC230A-RE¦NVC24A-MP-SZ-RE¦SV24A-RE¦SV230A-RE¦SV24A-MP-RE¦SVC24A-MP-RE | [16 empty] | 12 | EU\Competitors valves retrofit\Water Solutions\Retrofit globe valves\Controlli\
298243 | VSB1 | [27 empty] | Controlli | VSB |  |  |  | 15 | 1.6 m³/h |  | 17 mm | [18 empty] | NV24A-RE¦NVK24A-3-RE¦NVK230A-3-RE¦NVK24A-MP-RE¦NVC24A-MP-RE¦NVKC24A-MP-RE¦NV230A-RE¦NVC230A-RE¦NVC24A-MP-SZ-RE¦SV24A-RE¦SV230A-RE¦SV24A-MP-RE¦SVC24A-MP-RE | [16 empty] | 12 | EU\Competitors valves retrofit\Water Solutions\Retrofit globe valves\Controlli\
298244 | VSB11 | [27 empty] | Controlli | VSB |  |  |  | 15 | 1 m³/h |  | 17 mm | [18 empty] | NV24A-RE¦NVK24A-3-RE¦NVK230A-3-RE¦NVK24A-MP-RE¦NVC24A-MP-RE¦NVKC24A-MP-RE¦NV230A-RE¦NVC230A-RE¦NVC24A-MP-SZ-RE¦SV24A-RE¦SV230A-RE¦SV24A-MP-RE¦SVC24A-MP-RE | [16 empty] | 12 | EU\Competitors valves retrofit\Water Solutions\Retrofit globe valves\Controlli\
298245 | VSB11F | [27 empty] | Controlli | VSBXXF |  |  |  | 15 | 1 m³/h |  | 17 mm | [18 empty] | NV24A-RE¦NVK24A-3-RE¦NVK230A-3-RE¦NVK24A-MP-RE¦NVC24A-MP-RE¦NVKC24A-MP-RE¦NV230A-RE¦NVC230A-RE¦NVC24A-MP-SZ-RE¦SV24A-RE¦SV230A-RE¦SV24A-MP-RE¦SVC24A-MP-RE | [16 empty] | 12 | EU\Competitors valves retrofit\Water Solutions\Retrofit globe valves\Controlli\
298246 | VSB15 | [27 empty] | Controlli | VSB |  |  |  | 15 | 2.5 m³/h |  | 17 mm | [18 empty] | NV24A-RE¦NVK24A-3-RE¦NVK230A-3-RE¦NVK24A-MP-RE¦NVC24A-MP-RE¦NVKC24A-MP-RE¦NV230A-RE¦NVC230A-RE¦NVC24A-MP-SZ-RE¦SV24A-RE¦SV230A-RE¦SV24A-MP-RE¦SVC24A-MP-RE | [16 empty] | 12 | EU\Competitors valves retrofit\Water Solutions\Retrofit globe valves\Controlli\
298247 | VSB15F | [27 empty] | Controlli | VSBXXF |  |  |  | 15 | 2.5 m³/h |  | 17 mm | [18 empty] | NV24A-RE¦NVK24A-3-RE¦NVK230A-3-RE¦NVK24A-MP-RE¦NVC24A-MP-RE¦NVKC24A-MP-RE¦NV230A-RE¦NVC230A-RE¦NVC24A-MP-SZ-RE¦SV24A-RE¦SV230A-RE¦SV24A-MP-RE¦SVC24A-MP-RE | [16 empty] | 12 | EU\Competitors valves retrofit\Water Solutions\Retrofit globe valves\Controlli\
298248 | VSB1F | [27 empty] | Controlli | VSBXXF |  |  |  | 15 | 1.6 m³/h |  | 17 mm | [18 empty] | NV24A-RE¦NVK24A-3-RE¦NVK230A-3-RE¦NVK24A-MP-RE¦NVC24A-MP-RE¦NVKC24A-MP-RE¦NV230A-RE¦NVC230A-RE¦NVC24A-MP-SZ-RE¦SV24A-RE¦SV230A-RE¦SV24A-MP-RE¦SVC24A-MP-RE | [16 empty] | 12 | EU\Competitors valves retrofit\Water Solutions\Retrofit globe valves\Controlli\
298249 | VSB2 | [27 empty] | Controlli | VSB |  |  |  | 15 | 4 m³/h |  | 17 mm | [18 empty] | NV24A-RE¦NVK24A-3-RE¦NVK230A-3-RE¦NVK24A-MP-RE¦NVC24A-MP-RE¦NVKC24A-MP-RE¦NV230A-RE¦NVC230A-RE¦NVC24A-MP-SZ-RE¦SV24A-RE¦SV230A-RE¦SV24A-MP-RE¦SVC24A-MP-RE | [16 empty] | 11 | EU\Competitors valves retrofit\Water Solutions\Retrofit globe valves\Controlli\
298250 | VSB2F | [27 empty] | Controlli | VSBXXF |  |  |  | 15 | 4 m³/h |  | 17 mm | [18 empty] | NV24A-RE¦NVK24A-3-RE¦NVK230A-3-RE¦NVK24A-MP-RE¦NVC24A-MP-RE¦NVKC24A-MP-RE¦NV230A-RE¦NVC230A-RE¦NVC24A-MP-SZ-RE¦SV24A-RE¦SV230A-RE¦SV24A-MP-RE¦SVC24A-MP-RE | [16 empty] | 8 | EU\Competitors valves retrofit\Water Solutions\Retrofit globe valves\Controlli\
298251 | VSB3 | [27 empty] | Controlli | VSB |  |  |  | 20 | 6.3 m³/h |  | 17 mm | [18 empty] | NV24A-RE¦NVK24A-3-RE¦NVK230A-3-RE¦NVK24A-MP-RE¦NVC24A-MP-RE¦NVKC24A-MP-RE¦NV230A-RE¦NVC230A-RE¦NVC24A-MP-SZ-RE¦SV24A-RE¦SV230A-RE¦SV24A-MP-RE¦SVC24A-MP-RE | [16 empty] | 12 | EU\Competitors valves retrofit\Water Solutions\Retrofit globe valves\Controlli\
298252 | VSB3F | [27 empty] | Controlli | VSBXXF |  |  |  | 20 | 6.3 m³/h |  | 17 mm | [18 empty] | NV24A-RE¦NVK24A-3-RE¦NVK230A-3-RE¦NVK24A-MP-RE¦NVC24A-MP-RE¦NVKC24A-MP-RE¦NV230A-RE¦NVC230A-RE¦NVC24A-MP-SZ-RE¦SV24A-RE¦SV230A-RE¦SV24A-MP-RE¦SVC24A-MP-RE | [16 empty] | 12 | EU\Competitors valves retrofit\Water Solutions\Retrofit globe valves\Controlli\
298253 | VSB4 | [27 empty] | Controlli | VSB |  |  |  | 25 | 10 m³/h |  | 17 mm | [18 empty] | NV24A-RE¦NVK24A-3-RE¦NVK230A-3-RE¦NVK24A-MP-RE¦NVC24A-MP-RE¦NVKC24A-MP-RE¦NV230A-RE¦NVC230A-RE¦NVC24A-MP-SZ-RE¦SV24A-RE¦SV230A-RE¦SV24A-MP-RE¦SVC24A-MP-RE | [16 empty] | 12 | EU\Competitors valves retrofit\Water Solutions\Retrofit globe valves\Controlli\
298254 | VSB4F | [27 empty] | Controlli | VSBXXF |  |  |  | 25 | 10 m³/h |  | 17 mm | [18 empty] | NV24A-RE¦NVK24A-3-RE¦NVK230A-3-RE¦NVK24A-MP-RE¦NVC24A-MP-RE¦NVKC24A-MP-RE¦NV230A-RE¦NVC230A-RE¦NVC24A-MP-SZ-RE¦SV24A-RE¦SV230A-RE¦SV24A-MP-RE¦SVC24A-MP-RE | [16 empty] | 13 | EU\Competitors valves retrofit\Water Solutions\Retrofit globe valves\Controlli\
298255 | VSB5 | [27 empty] | Controlli | VSB |  |  |  | 32 | 16 m³/h |  | 17 mm | [18 empty] | NV24A-RE¦NVK24A-3-RE¦NVK230A-3-RE¦NVK24A-MP-RE¦NVC24A-MP-RE¦NVKC24A-MP-RE¦NV230A-RE¦NVC230A-RE¦NVC24A-MP-SZ-RE¦SV24A-RE¦SV230A-RE¦SV24A-MP-RE¦SVC24A-MP-RE | [16 empty] | 12 | EU\Competitors valves retrofit\Water Solutions\Retrofit globe valves\Controlli\
298256 | VSB5F | [27 empty] | Controlli | VSBXXF |  |  |  | 32 | 16 m³/h |  | 17 mm | [18 empty] | NV24A-RE¦NVK24A-3-RE¦NVK230A-3-RE¦NVK24A-MP-RE¦NVC24A-MP-RE¦NVKC24A-MP-RE¦NV230A-RE¦NVC230A-RE¦NVC24A-MP-SZ-RE¦SV24A-RE¦SV230A-RE¦SV24A-MP-RE¦SVC24A-MP-RE | [16 empty] | 12 | EU\Competitors valves retrofit\Water Solutions\Retrofit globe valves\Controlli\
298257 | VSB6 | [27 empty] | Controlli | VSB |  |  |  | 40 | 25 m³/h |  | 17 mm | [18 empty] | NV24A-RE¦NVK24A-3-RE¦NVK230A-3-RE¦NVK24A-MP-RE¦NVC24A-MP-RE¦NVKC24A-MP-RE¦NV230A-RE¦NVC230A-RE¦NVC24A-MP-SZ-RE¦SV24A-RE¦SV230A-RE¦SV24A-MP-RE¦SVC24A-MP-RE | [16 empty] | 12 | EU\Competitors valves retrofit\Water Solutions\Retrofit globe valves\Controlli\
298258 | VSB6F | [27 empty] | Controlli | VSBXXF |  |  |  | 40 | 25 m³/h |  | 17 mm | [18 empty] | NV24A-RE¦NVK24A-3-RE¦NVK230A-3-RE¦NVK24A-MP-RE¦NVC24A-MP-RE¦NVKC24A-MP-RE¦NV230A-RE¦NVC230A-RE¦NVC24A-MP-SZ-RE¦SV24A-RE¦SV230A-RE¦SV24A-MP-RE¦SVC24A-MP-RE | [16 empty] | 12 | EU\Competitors valves retrofit\Water Solutions\Retrofit globe valves\Controlli\
298259 | VSB8 | [27 empty] | Controlli | VSB |  |  |  | 50 | 40 m³/h |  | 17 mm | [18 empty] | NV24A-RE¦NVK24A-3-RE¦NVK230A-3-RE¦NVK24A-MP-RE¦NVC24A-MP-RE¦NVKC24A-MP-RE¦NV230A-RE¦NVC230A-RE¦NVC24A-MP-SZ-RE¦SV24A-RE¦SV230A-RE¦SV24A-MP-RE¦SVC24A-MP-RE | [16 empty] | 12 | EU\Competitors valves retrofit\Water Solutions\Retrofit globe valves\Controlli\
298260 | VSB8F | [27 empty] | Controlli | VSBXXF |  |  |  | 50 | 40 m³/h |  | 17 mm | [18 empty] | NV24A-RE¦NVK24A-3-RE¦NVK230A-3-RE¦NVK24A-MP-RE¦NVC24A-MP-RE¦NVKC24A-MP-RE¦NV230A-RE¦NVC230A-RE¦NVC24A-MP-SZ-RE¦SV24A-RE¦SV230A-RE¦SV24A-MP-RE¦SVC24A-MP-RE | [16 empty] | 12 | EU\Competitors valves retrofit\Water Solutions\Retrofit globe valves\Controlli\
298261 | ACV-02 | [27 empty] | Armstrong | ACV |  |  |  | 15 |  |  | 20 mm | [18 empty] | NV24A-RE¦NVK24A-3-RE¦NVK230A-3-RE¦NVK24A-MP-RE¦NVC24A-MP-RE¦NVKC24A-MP-RE¦NV230A-RE¦NVC230A-RE¦NVC24A-MP-SZ-RE¦SV24A-RE¦SV230A-RE¦SV24A-MP-RE¦SVC24A-MP-RE | [16 empty] | 11 | EU\Competitors valves retrofit\Water Solutions\Retrofit globe valves\Armstrong\
298262 | ACV-03 | [27 empty] | Armstrong | ACV |  |  |  | 20 |  |  | 20 mm | [18 empty] | NV24A-RE¦NVK24A-3-RE¦NVK230A-3-RE¦NVK24A-MP-RE¦NVC24A-MP-RE¦NVKC24A-MP-RE¦NV230A-RE¦NVC230A-RE¦NVC24A-MP-SZ-RE¦SV24A-RE¦SV230A-RE¦SV24A-MP-RE¦SVC24A-MP-RE | [16 empty] | 11 | EU\Competitors valves retrofit\Water Solutions\Retrofit globe valves\Armstrong\
298263 | ACV-04 | [27 empty] | Armstrong | ACV |  |  |  | 25 |  |  | 20 mm | [18 empty] | NV24A-RE¦NVK24A-3-RE¦NVK230A-3-RE¦NVK24A-MP-RE¦NVC24A-MP-RE¦NVKC24A-MP-RE¦NV230A-RE¦NVC230A-RE¦NVC24A-MP-SZ-RE¦SV24A-RE¦SV230A-RE¦SV24A-MP-RE¦SVC24A-MP-RE | [16 empty] | 11 | EU\Competitors valves retrofit\Water Solutions\Retrofit globe valves\Armstrong\
298264 | ACV-06 | [27 empty] | Armstrong | ACV |  |  |  | 40 |  |  | 20 mm | [18 empty] | NV24A-RE¦NVK24A-3-RE¦NVK230A-3-RE¦NVK24A-MP-RE¦NVC24A-MP-RE¦NVKC24A-MP-RE¦NV230A-RE¦NVC230A-RE¦NVC24A-MP-SZ-RE¦SV24A-RE¦SV230A-RE¦SV24A-MP-RE¦SVC24A-MP-RE | [16 empty] | 11 | EU\Competitors valves retrofit\Water Solutions\Retrofit globe valves\Armstrong\
298265 | ECV-02 | [27 empty] | Armstrong | ECV |  |  |  | 15 |  |  | 20 mm | [18 empty] | NV24A-RE¦NVK24A-3-RE¦NVK230A-3-RE¦NVK24A-MP-RE¦NVC24A-MP-RE¦NVKC24A-MP-RE¦NV230A-RE¦NVC230A-RE¦NVC24A-MP-SZ-RE¦SV24A-RE¦SV230A-RE¦SV24A-MP-RE¦SVC24A-MP-RE | [16 empty] | 11 | EU\Competitors valves retrofit\Water Solutions\Retrofit globe valves\Armstrong\
298266 | ECV-03 | [27 empty] | Armstrong | ECV |  |  |  | 20 |  |  | 20 mm | [18 empty] | NV24A-RE¦NVK24A-3-RE¦NVK230A-3-RE¦NVK24A-MP-RE¦NVC24A-MP-RE¦NVKC24A-MP-RE¦NV230A-RE¦NVC230A-RE¦NVC24A-MP-SZ-RE¦SV24A-RE¦SV230A-RE¦SV24A-MP-RE¦SVC24A-MP-RE | [16 empty] | 11 | EU\Competitors valves retrofit\Water Solutions\Retrofit globe valves\Armstrong\
298267 | (H)VE2 25 | [27 empty] | Danfoss | (H)VE2 |  |  |  | 25 |  |  | 15 mm | [18 empty] | NV24A-RE¦NVK24A-3-RE¦NVK230A-3-RE¦NVK24A-MP-RE¦NVC24A-MP-RE¦NVKC24A-MP-RE¦NV230A-RE¦NVC230A-RE¦NVC24A-MP-SZ-RE¦SV24A-RE¦SV230A-RE¦SV24A-MP-RE¦SVC24A-MP-RE | [16 empty] | 13 | EU\Competitors valves retrofit\Water Solutions\Retrofit globe valves\Danfoss\
298268 | (H)VE2 32 | [27 empty] | Danfoss | (H)VE2 |  |  |  | 32 |  |  | 15 mm | [18 empty] | NV24A-RE¦NVK24A-3-RE¦NVK230A-3-RE¦NVK24A-MP-RE¦NVC24A-MP-RE¦NVKC24A-MP-RE¦NV230A-RE¦NVC230A-RE¦NVC24A-MP-SZ-RE¦SV24A-RE¦SV230A-RE¦SV24A-MP-RE¦SVC24A-MP-RE | [16 empty] | 13 | EU\Competitors valves retrofit\Water Solutions\Retrofit globe valves\Danfoss\
298269 | (H)VE2 40 | [27 empty] | Danfoss | (H)VE2 |  |  |  | 40 |  |  | 15 mm | [18 empty] | NV24A-RE¦NVK24A-3-RE¦NVK230A-3-RE¦NVK24A-MP-RE¦NVC24A-MP-RE¦NVKC24A-MP-RE¦NV230A-RE¦NVC230A-RE¦NVC24A-MP-SZ-RE¦SV24A-RE¦SV230A-RE¦SV24A-MP-RE¦SVC24A-MP-RE | [16 empty] | 13 | EU\Competitors valves retrofit\Water Solutions\Retrofit globe valves\Danfoss\
298270 | (H)VE2 50 | [27 empty] | Danfoss | (H)VE2 |  |  |  | 50 |  |  | 15 mm | [18 empty] | NV24A-RE¦NVK24A-3-RE¦NVK230A-3-RE¦NVK24A-MP-RE¦NVC24A-MP-RE¦NVKC24A-MP-RE¦NV230A-RE¦NVC230A-RE¦NVC24A-MP-SZ-RE¦SV24A-RE¦SV230A-RE¦SV24A-MP-RE¦SVC24A-MP-RE | [16 empty] | 13 | EU\Competitors valves retrofit\Water Solutions\Retrofit globe valves\Danfoss\
298271 | (H)VF100-145 | [27 empty] | Danfoss | (H)VF2 |  |  |  | 100 | 145 m³/h |  | 30 mm | [18 empty] | SVL230A-RE¦SVL24A-MP-RE¦AVK24A-3-RE¦AVK230A-3-RE¦AVK24A-MP-RE¦EV24A-RE¦EV230A-RE¦EVC24A-MF-RE¦EV24A-MP-RE¦RV24A-MF-RE | [16 empty] | 14 | EU\Competitors valves retrofit\Water Solutions\Retrofit globe valves\Danfoss\
298272 | (H)VF125-220 | [27 empty] | Danfoss | (H)VF2 |  |  |  | 125 | 220 m³/h |  | 40 mm | [18 empty] | SVL230A-RE¦SVL24A-MP-RE¦AVK24A-3-RE¦AVK230A-3-RE¦AVK24A-MP-RE¦EV24A-RE¦EV230A-RE¦EVC24A-MF-RE¦EV24A-MP-RE¦RV24A-MF-RE | [16 empty] | 13 | EU\Competitors valves retrofit\Water Solutions\Retrofit globe valves\Danfoss\
298273 | (H)VF150-320 | [27 empty] | Danfoss | (H)VF2 |  |  |  | 150 | 320 m³/h |  | 40 mm | [18 empty] | SVL230A-RE¦SVL24A-MP-RE¦AVK24A-3-RE¦AVK230A-3-RE¦AVK24A-MP-RE¦EV24A-RE¦EV230A-RE¦EVC24A-MF-RE¦EV24A-MP-RE¦RV24A-MF-RE | [16 empty] | 13 | EU\Competitors valves retrofit\Water Solutions\Retrofit globe valves\Danfoss\
298274 | (H)VF2.15-0.63 | [27 empty] | Danfoss | (H)VF2 |  |  |  | 15 | 0.63 m³/h |  | 15 mm | [18 empty] | NV24A-RE¦NVK24A-3-RE¦NVK230A-3-RE¦NVK24A-MP-RE¦NVC24A-MP-RE¦NVKC24A-MP-RE¦NV230A-RE¦NVC230A-RE¦NVC24A-MP-SZ-RE¦SV24A-RE¦SV230A-RE¦SV24A-MP-RE¦SVC24A-MP-RE | [16 empty] | 13 | EU\Competitors valves retrofit\Water Solutions\Retrofit globe valves\Danfoss\
298275 | (H)VF2.15-1 | [27 empty] | Danfoss | (H)VF2 |  |  |  | 15 | 1 m³/h |  | 15 mm | [18 empty] | NV24A-RE¦NVK24A-3-RE¦NVK230A-3-RE¦NVK24A-MP-RE¦NVC24A-MP-RE¦NVKC24A-MP-RE¦NV230A-RE¦NVC230A-RE¦NVC24A-MP-SZ-RE¦SV24A-RE¦SV230A-RE¦SV24A-MP-RE¦SVC24A-MP-RE | [16 empty] | 13 | EU\Competitors valves retrofit\Water Solutions\Retrofit globe valves\Danfoss\
298276 | (H)VF2.15-1.6 | [27 empty] | Danfoss | (H)VF2 |  |  |  | 15 | 1.6 m³/h |  | 15 mm | [18 empty] | NV24A-RE¦NVK24A-3-RE¦NVK230A-3-RE¦NVK24A-MP-RE¦NVC24A-MP-RE¦NVKC24A-MP-RE¦NV230A-RE¦NVC230A-RE¦NVC24A-MP-SZ-RE¦SV24A-RE¦SV230A-RE¦SV24A-MP-RE¦SVC24A-MP-RE | [16 empty] | 13 | EU\Competitors valves retrofit\Water Solutions\Retrofit globe valves\Danfoss\
298277 | (H)VF2.15-2.5 | [27 empty] | Danfoss | (H)VF2 |  |  |  | 15 | 2.5 m³/h |  | 15 mm | [18 empty] | NV24A-RE¦NVK24A-3-RE¦NVK230A-3-RE¦NVK24A-MP-RE¦NVC24A-MP-RE¦NVKC24A-MP-RE¦NV230A-RE¦NVC230A-RE¦NVC24A-MP-SZ-RE¦SV24A-RE¦SV230A-RE¦SV24A-MP-RE¦SVC24A-MP-RE | [16 empty] | 13 | EU\Competitors valves retrofit\Water Solutions\Retrofit globe valves\Danfoss\
298278 | (H)VF2.15-4 | [27 empty] | Danfoss | (H)VF2 |  |  |  | 15 | 4 m³/h |  | 15 mm | [18 empty] | NV24A-RE¦NVK24A-3-RE¦NVK230A-3-RE¦NVK24A-MP-RE¦NVC24A-MP-RE¦NVKC24A-MP-RE¦NV230A-RE¦NVC230A-RE¦NVC24A-MP-SZ-RE¦SV24A-RE¦SV230A-RE¦SV24A-MP-RE¦SVC24A-MP-RE | [16 empty] | 13 | EU\Competitors valves retrofit\Water Solutions\Retrofit globe valves\Danfoss\
298279 | (H)VF2.20-6.3 | [27 empty] | Danfoss | (H)VF2 |  |  |  | 20 | 6.3 m³/h |  | 15 mm | [18 empty] | NV24A-RE¦NVK24A-3-RE¦NVK230A-3-RE¦NVK24A-MP-RE¦NVC24A-MP-RE¦NVKC24A-MP-RE¦NV230A-RE¦NVC230A-RE¦NVC24A-MP-SZ-RE¦SV24A-RE¦SV230A-RE¦SV24A-MP-RE¦SVC24A-MP-RE | [16 empty] | 13 | EU\Competitors valves retrofit\Water Solutions\Retrofit globe valves\Danfoss\
298280 | (H)VF2.25-10 | [27 empty] | Danfoss | (H)VF2 |  |  |  | 25 | 10 m³/h |  | 15 mm | [18 empty] | NV24A-RE¦NVK24A-3-RE¦NVK230A-3-RE¦NVK24A-MP-RE¦NVC24A-MP-RE¦NVKC24A-MP-RE¦NV230A-RE¦NVC230A-RE¦NVC24A-MP-SZ-RE¦SV24A-RE¦SV230A-RE¦SV24A-MP-RE¦SVC24A-MP-RE | [16 empty] | 13 | EU\Competitors valves retrofit\Water Solutions\Retrofit globe valves\Danfoss\
298281 | (H)VF2.32-16 | [27 empty] | Danfoss | (H)VF2 |  |  |  | 32 | 16 m³/h |  | 15 mm | [18 empty] | NV24A-RE¦NVK24A-3-RE¦NVK230A-3-RE¦NVK24A-MP-RE¦NVC24A-MP-RE¦NVKC24A-MP-RE¦NV230A-RE¦NVC230A-RE¦NVC24A-MP-SZ-RE¦SV24A-RE¦SV230A-RE¦SV24A-MP-RE¦SVC24A-MP-RE | [16 empty] | 13 | EU\Competitors valves retrofit\Water Solutions\Retrofit globe valves\Danfoss\
298282 | (H)VF2.40-25 | [27 empty] | Danfoss | (H)VF2 |  |  |  | 40 | 25 m³/h |  | 15 mm | [18 empty] | NV24A-RE¦NVK24A-3-RE¦NVK230A-3-RE¦NVK24A-MP-RE¦NVC24A-MP-RE¦NVKC24A-MP-RE¦NV230A-RE¦NVC230A-RE¦NVC24A-MP-SZ-RE¦SV24A-RE¦SV230A-RE¦SV24A-MP-RE¦SVC24A-MP-RE | [16 empty] | 13 | EU\Competitors valves retrofit\Water Solutions\Retrofit globe valves\Danfoss\
298283 | (H)VF2.50-40 | [27 empty] | Danfoss | (H)VF2 |  |  |  | 50 | 40 m³/h |  | 15 mm | [18 empty] | NV24A-RE¦NVK24A-3-RE¦NVK230A-3-RE¦NVK24A-MP-RE¦NVC24A-MP-RE¦NVKC24A-MP-RE¦NV230A-RE¦NVC230A-RE¦NVC24A-MP-SZ-RE¦SV24A-RE¦SV230A-RE¦SV24A-MP-RE¦SVC24A-MP-RE | [16 empty] | 13 | EU\Competitors valves retrofit\Water Solutions\Retrofit globe valves\Danfoss\
298284 | (H)VF2.65-63 | [27 empty] | Danfoss | (H)VF2 |  |  |  | 65 | 63 m³/h |  | 20 mm | [18 empty] | SVL230A-RE¦SVL24A-MP-RE¦AVK24A-3-RE¦AVK230A-3-RE¦AVK24A-MP-RE¦EV24A-RE¦EV230A-RE¦EVC24A-MF-RE¦EV24A-MP-RE¦RV24A-MF-RE | [16 empty] | 15 | EU\Competitors valves retrofit\Water Solutions\Retrofit globe valves\Danfoss\
298285 | (H)VF2.80-100 | [27 empty] | Danfoss | (H)VF2 |  |  |  | 80 | 100 m³/h |  | 30 mm | [18 empty] | SVL230A-RE¦SVL24A-MP-RE¦AVK24A-3-RE¦AVK230A-3-RE¦AVK24A-MP-RE¦EV24A-RE¦EV230A-RE¦EVC24A-MF-RE¦EV24A-MP-RE¦RV24A-MF-RE | [16 empty] | 13 | EU\Competitors valves retrofit\Water Solutions\Retrofit globe valves\Danfoss\
298286 | (H)VF3.100-145 | [27 empty] | Danfoss | (H)VF3 |  |  |  | 100 | 145 m³/h |  | 30 mm | [18 empty] | SVL230A-RE¦SVL24A-MP-RE¦AVK24A-3-RE¦AVK230A-3-RE¦AVK24A-MP-RE¦EV24A-RE¦EV230A-RE¦EVC24A-MF-RE¦EV24A-MP-RE¦RV24A-MF-RE | [16 empty] | 13 | EU\Competitors valves retrofit\Water Solutions\Retrofit globe valves\Danfoss\
298287 | (H)VF3.125-220 | [27 empty] | Danfoss | (H)VF3 |  |  |  | 125 | 220 m³/h |  | 40 mm | [18 empty] | SVL230A-RE¦SVL24A-MP-RE¦AVK24A-3-RE¦AVK230A-3-RE¦AVK24A-MP-RE¦EV24A-RE¦EV230A-RE¦EVC24A-MF-RE¦EV24A-MP-RE¦RV24A-MF-RE | [16 empty] | 13 | EU\Competitors valves retrofit\Water Solutions\Retrofit globe valves\Danfoss\
298288 | (H)VF3.15-0.63 | [27 empty] | Danfoss | (H)VF3 |  |  |  | 15 | 0.63 m³/h |  | 15 mm | [18 empty] | NV24A-RE¦NVK24A-3-RE¦NVK230A-3-RE¦NVK24A-MP-RE¦NVC24A-MP-RE¦NVKC24A-MP-RE¦NV230A-RE¦NVC230A-RE¦NVC24A-MP-SZ-RE¦SV24A-RE¦SV230A-RE¦SV24A-MP-RE¦SVC24A-MP-RE | [16 empty] | 13 | EU\Competitors valves retrofit\Water Solutions\Retrofit globe valves\Danfoss\
298289 | (H)VF3.150-320 | [27 empty] | Danfoss | (H)VF3 |  |  |  | 150 | 320 m³/h |  | 40 mm | [18 empty] | SVL230A-RE¦SVL24A-MP-RE¦AVK24A-3-RE¦AVK230A-3-RE¦AVK24A-MP-RE¦EV24A-RE¦EV230A-RE¦EVC24A-MF-RE¦EV24A-MP-RE¦RV24A-MF-RE | [16 empty] | 13 | EU\Competitors valves retrofit\Water Solutions\Retrofit globe valves\Danfoss\
298290 | (H)VF3.15-1 | [27 empty] | Danfoss | (H)VF3 |  |  |  | 15 | 1 m³/h |  | 15 mm | [18 empty] | NV24A-RE¦NVK24A-3-RE¦NVK230A-3-RE¦NVK24A-MP-RE¦NVC24A-MP-RE¦NVKC24A-MP-RE¦NV230A-RE¦NVC230A-RE¦NVC24A-MP-SZ-RE¦SV24A-RE¦SV230A-RE¦SV24A-MP-RE¦SVC24A-MP-RE | [16 empty] | 13 | EU\Competitors valves retrofit\Water Solutions\Retrofit globe valves\Danfoss\
298291 | (H)VF3.15-1.6 | [27 empty] | Danfoss | (H)VF3 |  |  |  | 15 | 1.6 m³/h |  | 15 mm | [18 empty] | NV24A-RE¦NVK24A-3-RE¦NVK230A-3-RE¦NVK24A-MP-RE¦NVC24A-MP-RE¦NVKC24A-MP-RE¦NV230A-RE¦NVC230A-RE¦NVC24A-MP-SZ-RE¦SV24A-RE¦SV230A-RE¦SV24A-MP-RE¦SVC24A-MP-RE | [16 empty] | 13 | EU\Competitors valves retrofit\Water Solutions\Retrofit globe valves\Danfoss\
298292 | (H)VF3.15-2.5 | [27 empty] | Danfoss | (H)VF3 |  |  |  | 15 | 2.5 m³/h |  | 15 mm | [18 empty] | NV24A-RE¦NVK24A-3-RE¦NVK230A-3-RE¦NVK24A-MP-RE¦NVC24A-MP-RE¦NVKC24A-MP-RE¦NV230A-RE¦NVC230A-RE¦NVC24A-MP-SZ-RE¦SV24A-RE¦SV230A-RE¦SV24A-MP-RE¦SVC24A-MP-RE | [16 empty] | 13 | EU\Competitors valves retrofit\Water Solutions\Retrofit globe valves\Danfoss\
298293 | (H)VF3.15-4 | [27 empty] | Danfoss | (H)VF3 |  |  |  | 15 | 4 m³/h |  | 15 mm | [18 empty] | NV24A-RE¦NVK24A-3-RE¦NVK230A-3-RE¦NVK24A-MP-RE¦NVC24A-MP-RE¦NVKC24A-MP-RE¦NV230A-RE¦NVC230A-RE¦NVC24A-MP-SZ-RE¦SV24A-RE¦SV230A-RE¦SV24A-MP-RE¦SVC24A-MP-RE | [16 empty] | 13 | EU\Competitors valves retrofit\Water Solutions\Retrofit globe valves\Danfoss\
298294 | (H)VF3.20-6.3 | [27 empty] | Danfoss | (H)VF3 |  |  |  | 20 | 6.3 m³/h |  | 15 mm | [18 empty] | NV24A-RE¦NVK24A-3-RE¦NVK230A-3-RE¦NVK24A-MP-RE¦NVC24A-MP-RE¦NVKC24A-MP-RE¦NV230A-RE¦NVC230A-RE¦NVC24A-MP-SZ-RE¦SV24A-RE¦SV230A-RE¦SV24A-MP-RE¦SVC24A-MP-RE | [16 empty] | 13 | EU\Competitors valves retrofit\Water Solutions\Retrofit globe valves\Danfoss\
298295 | (H)VF3.25-10 | [27 empty] | Danfoss | (H)VF3 |  |  |  | 25 | 10 m³/h |  | 15 mm | [18 empty] | NV24A-RE¦NVK24A-3-RE¦NVK230A-3-RE¦NVK24A-MP-RE¦NVC24A-MP-RE¦NVKC24A-MP-RE¦NV230A-RE¦NVC230A-RE¦NVC24A-MP-SZ-RE¦SV24A-RE¦SV230A-RE¦SV24A-MP-RE¦SVC24A-MP-RE | [16 empty] | 13 | EU\Competitors valves retrofit\Water Solutions\Retrofit globe valves\Danfoss\
298296 | (H)VF3.32-16 | [27 empty] | Danfoss | (H)VF3 |  |  |  | 32 | 16 m³/h |  | 15 mm | [18 empty] | NV24A-RE¦NVK24A-3-RE¦NVK230A-3-RE¦NVK24A-MP-RE¦NVC24A-MP-RE¦NVKC24A-MP-RE¦NV230A-RE¦NVC230A-RE¦NVC24A-MP-SZ-RE¦SV24A-RE¦SV230A-RE¦SV24A-MP-RE¦SVC24A-MP-RE | [16 empty] | 13 | EU\Competitors valves retrofit\Water Solutions\Retrofit globe valves\Danfoss\
298297 | (H)VF3.40.25 | [27 empty] | Danfoss | (H)VF3 |  |  |  | 40 | 25 m³/h |  | 15 mm | [18 empty] | NV24A-RE¦NVK24A-3-RE¦NVK230A-3-RE¦NVK24A-MP-RE¦NVC24A-MP-RE¦NVKC24A-MP-RE¦NV230A-RE¦NVC230A-RE¦NVC24A-MP-SZ-RE¦SV24A-RE¦SV230A-RE¦SV24A-MP-RE¦SVC24A-MP-RE | [16 empty] | 13 | EU\Competitors valves retrofit\Water Solutions\Retrofit globe valves\Danfoss\
298298 | (H)VF3.50-40 | [27 empty] | Danfoss | (H)VF3 |  |  |  | 50 | 40 m³/h |  | 15 mm | [18 empty] | NV24A-RE¦NVK24A-3-RE¦NVK230A-3-RE¦NVK24A-MP-RE¦NVC24A-MP-RE¦NVKC24A-MP-RE¦NV230A-RE¦NVC230A-RE¦NVC24A-MP-SZ-RE¦SV24A-RE¦SV230A-RE¦SV24A-MP-RE¦SVC24A-MP-RE | [16 empty] | 13 | EU\Competitors valves retrofit\Water Solutions\Retrofit globe valves\Danfoss\
298299 | (H)VF3.65-63 | [27 empty] | Danfoss | (H)VF3 |  |  |  | 65 | 63 m³/h |  | 20 mm | [18 empty] | SVL230A-RE¦SVL24A-MP-RE¦AVK24A-3-RE¦AVK230A-3-RE¦AVK24A-MP-RE¦EV24A-RE¦EV230A-RE¦EVC24A-MF-RE¦EV24A-MP-RE¦RV24A-MF-RE | [16 empty] | 14 | EU\Competitors valves retrofit\Water Solutions\Retrofit globe valves\Danfoss\
298300 | (H)VF3.80-100 | [27 empty] | Danfoss | (H)VF3 |  |  |  | 80 | 100 m³/h |  | 30 mm | [18 empty] | SVL230A-RE¦SVL24A-MP-RE¦AVK24A-3-RE¦AVK230A-3-RE¦AVK24A-MP-RE¦EV24A-RE¦EV230A-RE¦EVC24A-MF-RE¦EV24A-MP-RE¦RV24A-MF-RE | [16 empty] | 13 | EU\Competitors valves retrofit\Water Solutions\Retrofit globe valves\Danfoss\
298301 | (H)VFS2.100-145 | [27 empty] | Danfoss | (H)VFS2 |  |  |  | 100 | 145 m³/h |  | 40 mm | [18 empty] | SVL230A-RE¦SVL24A-MP-RE¦AVK24A-3-RE¦AVK230A-3-RE¦AVK24A-MP-RE¦EV24A-RE¦EV230A-RE¦EVC24A-MF-RE¦EV24A-MP-RE¦RV24A-MF-RE | [16 empty] | 13 | EU\Competitors valves retrofit\Water Solutions\Retrofit globe valves\Danfoss\
298302 | (H)VFS2.15-0.63 | [27 empty] | Danfoss | (H)VFS2 |  |  |  | 15 | 0.63 m³/h |  | 15 mm | [18 empty] | NV24A-RE¦NVK24A-3-RE¦NVK230A-3-RE¦NVK24A-MP-RE¦NVC24A-MP-RE¦NVKC24A-MP-RE¦NV230A-RE¦NVC230A-RE¦NVC24A-MP-SZ-RE¦SV24A-RE¦SV230A-RE¦SV24A-MP-RE¦SVC24A-MP-RE | [16 empty] | 13 | EU\Competitors valves retrofit\Water Solutions\Retrofit globe valves\Danfoss\
298303 | (H)VFS2.15-1 | [27 empty] | Danfoss | (H)VFS2 |  |  |  | 15 | 1 m³/h |  | 15 mm | [18 empty] | NV24A-RE¦NVK24A-3-RE¦NVK230A-3-RE¦NVK24A-MP-RE¦NVC24A-MP-RE¦NVKC24A-MP-RE¦NV230A-RE¦NVC230A-RE¦NVC24A-MP-SZ-RE¦SV24A-RE¦SV230A-RE¦SV24A-MP-RE¦SVC24A-MP-RE | [16 empty] | 13 | EU\Competitors valves retrofit\Water Solutions\Retrofit globe valves\Danfoss\
298304 | (H)VFS2.15-1.6 | [27 empty] | Danfoss | (H)VFS2 |  |  |  | 15 | 1.6 m³/h |  | 15 mm | [18 empty] | NV24A-RE¦NVK24A-3-RE¦NVK230A-3-RE¦NVK24A-MP-RE¦NVC24A-MP-RE¦NVKC24A-MP-RE¦NV230A-RE¦NVC230A-RE¦NVC24A-MP-SZ-RE¦SV24A-RE¦SV230A-RE¦SV24A-MP-RE¦SVC24A-MP-RE | [16 empty] | 13 | EU\Competitors valves retrofit\Water Solutions\Retrofit globe valves\Danfoss\
298305 | (H)VFS2.15-2.5 | [27 empty] | Danfoss | (H)VFS2 |  |  |  | 15 | 2.5 m³/h |  | 15 mm | [18 empty] | NV24A-RE¦NVK24A-3-RE¦NVK230A-3-RE¦NVK24A-MP-RE¦NVC24A-MP-RE¦NVKC24A-MP-RE¦NV230A-RE¦NVC230A-RE¦NVC24A-MP-SZ-RE¦SV24A-RE¦SV230A-RE¦SV24A-MP-RE¦SVC24A-MP-RE | [16 empty] | 13 | EU\Competitors valves retrofit\Water Solutions\Retrofit globe valves\Danfoss\
298306 | (H)VFS2.15-4 | [27 empty] | Danfoss | (H)VFS2 |  |  |  | 15 | 4 m³/h |  | 15 mm | [18 empty] | NV24A-RE¦NVK24A-3-RE¦NVK230A-3-RE¦NVK24A-MP-RE¦NVC24A-MP-RE¦NVKC24A-MP-RE¦NV230A-RE¦NVC230A-RE¦NVC24A-MP-SZ-RE¦SV24A-RE¦SV230A-RE¦SV24A-MP-RE¦SVC24A-MP-RE | [16 empty] | 13 | EU\Competitors valves retrofit\Water Solutions\Retrofit globe valves\Danfoss\
298307 | (H)VFS2.20-6.3 | [27 empty] | Danfoss | (H)VFS2 |  |  |  | 20 | 6.3 m³/h |  | 15 mm | [18 empty] | NV24A-RE¦NVK24A-3-RE¦NVK230A-3-RE¦NVK24A-MP-RE¦NVC24A-MP-RE¦NVKC24A-MP-RE¦NV230A-RE¦NVC230A-RE¦NVC24A-MP-SZ-RE¦SV24A-RE¦SV230A-RE¦SV24A-MP-RE¦SVC24A-MP-RE | [16 empty] | 13 | EU\Competitors valves retrofit\Water Solutions\Retrofit globe valves\Danfoss\
298308 | (H)VFS2.25-10 | [27 empty] | Danfoss | (H)VFS2 |  |  |  | 25 | 10 m³/h |  | 15 mm | [18 empty] | NV24A-RE¦NVK24A-3-RE¦NVK230A-3-RE¦NVK24A-MP-RE¦NVC24A-MP-RE¦NVKC24A-MP-RE¦NV230A-RE¦NVC230A-RE¦NVC24A-MP-SZ-RE¦SV24A-RE¦SV230A-RE¦SV24A-MP-RE¦SVC24A-MP-RE | [16 empty] | 13 | EU\Competitors valves retrofit\Water Solutions\Retrofit globe valves\Danfoss\
298309 | (H)VFS2.32-16 | [27 empty] | Danfoss | (H)VFS2 |  |  |  | 32 | 16 m³/h |  | 15 mm | [18 empty] | NV24A-RE¦NVK24A-3-RE¦NVK230A-3-RE¦NVK24A-MP-RE¦NVC24A-MP-RE¦NVKC24A-MP-RE¦NV230A-RE¦NVC230A-RE¦NVC24A-MP-SZ-RE¦SV24A-RE¦SV230A-RE¦SV24A-MP-RE¦SVC24A-MP-RE | [16 empty] | 13 | EU\Competitors valves retrofit\Water Solutions\Retrofit globe valves\Danfoss\
298310 | (H)VFS2.40-25 | [27 empty] | Danfoss | (H)VFS2 |  |  |  | 40 | 25 m³/h |  | 15 mm | [18 empty] | NV24A-RE¦NVK24A-3-RE¦NVK230A-3-RE¦NVK24A-MP-RE¦NVC24A-MP-RE¦NVKC24A-MP-RE¦NV230A-RE¦NVC230A-RE¦NVC24A-MP-SZ-RE¦SV24A-RE¦SV230A-RE¦SV24A-MP-RE¦SVC24A-MP-RE | [16 empty] | 13 | EU\Competitors valves retrofit\Water Solutions\Retrofit globe valves\Danfoss\
298311 | (H)VFS2.50-40 | [27 empty] | Danfoss | (H)VFS2 |  |  |  | 50 | 40 m³/h |  | 15 mm | [18 empty] | NV24A-RE¦NVK24A-3-RE¦NVK230A-3-RE¦NVK24A-MP-RE¦NVC24A-MP-RE¦NVKC24A-MP-RE¦NV230A-RE¦NVC230A-RE¦NVC24A-MP-SZ-RE¦SV24A-RE¦SV230A-RE¦SV24A-MP-RE¦SVC24A-MP-RE | [16 empty] | 13 | EU\Competitors valves retrofit\Water Solutions\Retrofit globe valves\Danfoss\
298312 | (H)VFS2.65-63 | [27 empty] | Danfoss | (H)VFS2 |  |  |  | 65 | 63 m³/h |  | 40 mm | [18 empty] | SVL230A-RE¦SVL24A-MP-RE¦AVK24A-3-RE¦AVK230A-3-RE¦AVK24A-MP-RE¦EV24A-RE¦EV230A-RE¦EVC24A-MF-RE¦EV24A-MP-RE¦RV24A-MF-RE | [16 empty] | 14 | EU\Competitors valves retrofit\Water Solutions\Retrofit globe valves\Danfoss\
298313 | (H)VFS2.80-100 | [27 empty] | Danfoss | (H)VFS2 |  |  |  | 80 | 100 m³/h |  | 40 mm | [18 empty] | SVL230A-RE¦SVL24A-MP-RE¦AVK24A-3-RE¦AVK230A-3-RE¦AVK24A-MP-RE¦EV24A-RE¦EV230A-RE¦EVC24A-MF-RE¦EV24A-MP-RE¦RV24A-MF-RE | [16 empty] | 13 | EU\Competitors valves retrofit\Water Solutions\Retrofit globe valves\Danfoss\
298314 | (H)VL2.100-145 | [27 empty] | Danfoss | (H)VL2 |  |  |  | 100 | 145 m³/h |  | 30 mm | [18 empty] | SVL230A-RE¦SVL24A-MP-RE¦AVK24A-3-RE¦AVK230A-3-RE¦AVK24A-MP-RE¦EV24A-RE¦EV230A-RE¦EVC24A-MF-RE¦EV24A-MP-RE¦RV24A-MF-RE | [16 empty] | 13 | EU\Competitors valves retrofit\Water Solutions\Retrofit globe valves\Danfoss\
298315 | (H)VL2.15-0.63 | [27 empty] | Danfoss | (H)VL2 |  |  |  | 15 | 0.63 m³/h |  | 15 mm | [18 empty] | NV24A-RE¦NVK24A-3-RE¦NVK230A-3-RE¦NVK24A-MP-RE¦NVC24A-MP-RE¦NVKC24A-MP-RE¦NV230A-RE¦NVC230A-RE¦NVC24A-MP-SZ-RE¦SV24A-RE¦SV230A-RE¦SV24A-MP-RE¦SVC24A-MP-RE | [16 empty] | 13 | EU\Competitors valves retrofit\Water Solutions\Retrofit globe valves\Danfoss\
298316 | (H)VL2.15-1 | [27 empty] | Danfoss | (H)VL2 |  |  |  | 15 | 1 m³/h |  | 15 mm | [18 empty] | NV24A-RE¦NVK24A-3-RE¦NVK230A-3-RE¦NVK24A-MP-RE¦NVC24A-MP-RE¦NVKC24A-MP-RE¦NV230A-RE¦NVC230A-RE¦NVC24A-MP-SZ-RE¦SV24A-RE¦SV230A-RE¦SV24A-MP-RE¦SVC24A-MP-RE | [16 empty] | 13 | EU\Competitors valves retrofit\Water Solutions\Retrofit globe valves\Danfoss\
298317 | (H)VL2.15-1.6 | [27 empty] | Danfoss | (H)VL2 |  |  |  | 15 | 1.6 m³/h |  | 15 mm | [18 empty] | NV24A-RE¦NVK24A-3-RE¦NVK230A-3-RE¦NVK24A-MP-RE¦NVC24A-MP-RE¦NVKC24A-MP-RE¦NV230A-RE¦NVC230A-RE¦NVC24A-MP-SZ-RE¦SV24A-RE¦SV230A-RE¦SV24A-MP-RE¦SVC24A-MP-RE | [16 empty] | 13 | EU\Competitors valves retrofit\Water Solutions\Retrofit globe valves\Danfoss\
298318 | (H)VL2.15-2.5 | [27 empty] | Danfoss | (H)VL2 |  |  |  | 15 | 2.5 m³/h |  | 15 mm | [18 empty] | NV24A-RE¦NVK24A-3-RE¦NVK230A-3-RE¦NVK24A-MP-RE¦NVC24A-MP-RE¦NVKC24A-MP-RE¦NV230A-RE¦NVC230A-RE¦NVC24A-MP-SZ-RE¦SV24A-RE¦SV230A-RE¦SV24A-MP-RE¦SVC24A-MP-RE | [16 empty] | 13 | EU\Competitors valves retrofit\Water Solutions\Retrofit globe valves\Danfoss\
298319 | (H)VL2.15-4 | [27 empty] | Danfoss | (H)VL2 |  |  |  | 15 | 4 m³/h |  | 15 mm | [18 empty] | NV24A-RE¦NVK24A-3-RE¦NVK230A-3-RE¦NVK24A-MP-RE¦NVC24A-MP-RE¦NVKC24A-MP-RE¦NV230A-RE¦NVC230A-RE¦NVC24A-MP-SZ-RE¦SV24A-RE¦SV230A-RE¦SV24A-MP-RE¦SVC24A-MP-RE | [16 empty] | 13 | EU\Competitors valves retrofit\Water Solutions\Retrofit globe valves\Danfoss\
298320 | (H)VL2.20-6.3 | [27 empty] | Danfoss | (H)VL2 |  |  |  | 20 | 6.3 m³/h |  | 15 mm | [18 empty] | NV24A-RE¦NVK24A-3-RE¦NVK230A-3-RE¦NVK24A-MP-RE¦NVC24A-MP-RE¦NVKC24A-MP-RE¦NV230A-RE¦NVC230A-RE¦NVC24A-MP-SZ-RE¦SV24A-RE¦SV230A-RE¦SV24A-MP-RE¦SVC24A-MP-RE | [16 empty] | 13 | EU\Competitors valves retrofit\Water Solutions\Retrofit globe valves\Danfoss\
298321 | (H)VL2.25-10 | [27 empty] | Danfoss | (H)VL2 |  |  |  | 25 | 10 m³/h |  | 15 mm | [18 empty] | NV24A-RE¦NVK24A-3-RE¦NVK230A-3-RE¦NVK24A-MP-RE¦NVC24A-MP-RE¦NVKC24A-MP-RE¦NV230A-RE¦NVC230A-RE¦NVC24A-MP-SZ-RE¦SV24A-RE¦SV230A-RE¦SV24A-MP-RE¦SVC24A-MP-RE | [16 empty] | 13 | EU\Competitors valves retrofit\Water Solutions\Retrofit globe valves\Danfoss\
298322 | (H)VL2.32-16 | [27 empty] | Danfoss | (H)VL2 |  |  |  | 32 | 16 m³/h |  | 15 mm | [18 empty] | NV24A-RE¦NVK24A-3-RE¦NVK230A-3-RE¦NVK24A-MP-RE¦NVC24A-MP-RE¦NVKC24A-MP-RE¦NV230A-RE¦NVC230A-RE¦NVC24A-MP-SZ-RE¦SV24A-RE¦SV230A-RE¦SV24A-MP-RE¦SVC24A-MP-RE | [16 empty] | 13 | EU\Competitors valves retrofit\Water Solutions\Retrofit globe valves\Danfoss\
298323 | (H)VL2.40-25 | [27 empty] | Danfoss | (H)VL2 |  |  |  | 40 | 25 m³/h |  | 15 mm | [18 empty] | NV24A-RE¦NVK24A-3-RE¦NVK230A-3-RE¦NVK24A-MP-RE¦NVC24A-MP-RE¦NVKC24A-MP-RE¦NV230A-RE¦NVC230A-RE¦NVC24A-MP-SZ-RE¦SV24A-RE¦SV230A-RE¦SV24A-MP-RE¦SVC24A-MP-RE | [16 empty] | 13 | EU\Competitors valves retrofit\Water Solutions\Retrofit globe valves\Danfoss\
298324 | (H)VL2.50-40 | [27 empty] | Danfoss | (H)VL2 |  |  |  | 50 | 40 m³/h |  | 15 mm | [18 empty] | NV24A-RE¦NVK24A-3-RE¦NVK230A-3-RE¦NVK24A-MP-RE¦NVC24A-MP-RE¦NVKC24A-MP-RE¦NV230A-RE¦NVC230A-RE¦NVC24A-MP-SZ-RE¦SV24A-RE¦SV230A-RE¦SV24A-MP-RE¦SVC24A-MP-RE | [16 empty] | 13 | EU\Competitors valves retrofit\Water Solutions\Retrofit globe valves\Danfoss\
298325 | (H)VL2.65-63 | [27 empty] | Danfoss | (H)VL2 |  |  |  | 65 | 63 m³/h |  | 20 mm | [18 empty] | SVL230A-RE¦SVL24A-MP-RE¦AVK24A-3-RE¦AVK230A-3-RE¦AVK24A-MP-RE¦EV24A-RE¦EV230A-RE¦EVC24A-MF-RE¦EV24A-MP-RE¦RV24A-MF-RE | [16 empty] | 14 | EU\Competitors valves retrofit\Water Solutions\Retrofit globe valves\Danfoss\
298326 | (H)VL2.80-100 | [27 empty] | Danfoss | (H)VL2 |  |  |  | 80 | 100 m³/h |  | 30 mm | [18 empty] | SVL230A-RE¦SVL24A-MP-RE¦AVK24A-3-RE¦AVK230A-3-RE¦AVK24A-MP-RE¦EV24A-RE¦EV230A-RE¦EVC24A-MF-RE¦EV24A-MP-RE¦RV24A-MF-RE | [16 empty] | 13 | EU\Competitors valves retrofit\Water Solutions\Retrofit globe valves\Danfoss\
298327 | (H)VL3.100-145 | [27 empty] | Danfoss | (H)VL3 |  |  |  | 100 | 145 m³/h |  | 30 mm | [18 empty] | SVL230A-RE¦SVL24A-MP-RE¦AVK24A-3-RE¦AVK230A-3-RE¦AVK24A-MP-RE¦EV24A-RE¦EV230A-RE¦EVC24A-MF-RE¦EV24A-MP-RE¦RV24A-MF-RE | [16 empty] | 13 | EU\Competitors valves retrofit\Water Solutions\Retrofit globe valves\Danfoss\
298328 | (H)VL3.15-0.63 | [27 empty] | Danfoss | (H)VL3 |  |  |  | 15 | 0.63 m³/h |  | 15 mm | [18 empty] | NV24A-RE¦NVK24A-3-RE¦NVK230A-3-RE¦NVK24A-MP-RE¦NVC24A-MP-RE¦NVKC24A-MP-RE¦NV230A-RE¦NVC230A-RE¦NVC24A-MP-SZ-RE¦SV24A-RE¦SV230A-RE¦SV24A-MP-RE¦SVC24A-MP-RE | [16 empty] | 13 | EU\Competitors valves retrofit\Water Solutions\Retrofit globe valves\Danfoss\
298329 | (H)VL3.15-1 | [27 empty] | Danfoss | (H)VL3 |  |  |  | 15 | 1 m³/h |  | 15 mm | [18 empty] | NV24A-RE¦NVK24A-3-RE¦NVK230A-3-RE¦NVK24A-MP-RE¦NVC24A-MP-RE¦NVKC24A-MP-RE¦NV230A-RE¦NVC230A-RE¦NVC24A-MP-SZ-RE¦SV24A-RE¦SV230A-RE¦SV24A-MP-RE¦SVC24A-MP-RE | [16 empty] | 13 | EU\Competitors valves retrofit\Water Solutions\Retrofit globe valves\Danfoss\
298330 | (H)VL3.15-1.6 | [27 empty] | Danfoss | (H)VL3 |  |  |  | 15 | 1.6 m³/h |  | 15 mm | [18 empty] | NV24A-RE¦NVK24A-3-RE¦NVK230A-3-RE¦NVK24A-MP-RE¦NVC24A-MP-RE¦NVKC24A-MP-RE¦NV230A-RE¦NVC230A-RE¦NVC24A-MP-SZ-RE¦SV24A-RE¦SV230A-RE¦SV24A-MP-RE¦SVC24A-MP-RE | [16 empty] | 13 | EU\Competitors valves retrofit\Water Solutions\Retrofit globe valves\Danfoss\
298331 | (H)VL3.15-2.5 | [27 empty] | Danfoss | (H)VL3 |  |  |  | 15 | 2.5 m³/h |  | 15 mm | [18 empty] | NV24A-RE¦NVK24A-3-RE¦NVK230A-3-RE¦NVK24A-MP-RE¦NVC24A-MP-RE¦NVKC24A-MP-RE¦NV230A-RE¦NVC230A-RE¦NVC24A-MP-SZ-RE¦SV24A-RE¦SV230A-RE¦SV24A-MP-RE¦SVC24A-MP-RE | [16 empty] | 13 | EU\Competitors valves retrofit\Water Solutions\Retrofit globe valves\Danfoss\
298332 | (H)VL3.15-4 | [27 empty] | Danfoss | (H)VL3 |  |  |  | 15 | 4 m³/h |  | 15 mm | [18 empty] | NV24A-RE¦NVK24A-3-RE¦NVK230A-3-RE¦NVK24A-MP-RE¦NVC24A-MP-RE¦NVKC24A-MP-RE¦NV230A-RE¦NVC230A-RE¦NVC24A-MP-SZ-RE¦SV24A-RE¦SV230A-RE¦SV24A-MP-RE¦SVC24A-MP-RE | [16 empty] | 13 | EU\Competitors valves retrofit\Water Solutions\Retrofit globe valves\Danfoss\
298333 | (H)VL3.20-6.3 | [27 empty] | Danfoss | (H)VL3 |  |  |  | 20 | 6.3 m³/h |  | 15 mm | [18 empty] | NV24A-RE¦NVK24A-3-RE¦NVK230A-3-RE¦NVK24A-MP-RE¦NVC24A-MP-RE¦NVKC24A-MP-RE¦NV230A-RE¦NVC230A-RE¦NVC24A-MP-SZ-RE¦SV24A-RE¦SV230A-RE¦SV24A-MP-RE¦SVC24A-MP-RE | [16 empty] | 13 | EU\Competitors valves retrofit\Water Solutions\Retrofit globe valves\Danfoss\
298334 | (H)VL3.25-10 | [27 empty] | Danfoss | (H)VL3 |  |  |  | 25 | 10 m³/h |  | 15 mm | [18 empty] | NV24A-RE¦NVK24A-3-RE¦NVK230A-3-RE¦NVK24A-MP-RE¦NVC24A-MP-RE¦NVKC24A-MP-RE¦NV230A-RE¦NVC230A-RE¦NVC24A-MP-SZ-RE¦SV24A-RE¦SV230A-RE¦SV24A-MP-RE¦SVC24A-MP-RE | [16 empty] | 13 | EU\Competitors valves retrofit\Water Solutions\Retrofit globe valves\Danfoss\
298335 | (H)VL3.32-16 | [27 empty] | Danfoss | (H)VL3 |  |  |  | 32 | 16 m³/h |  | 15 mm | [18 empty] | NV24A-RE¦NVK24A-3-RE¦NVK230A-3-RE¦NVK24A-MP-RE¦NVC24A-MP-RE¦NVKC24A-MP-RE¦NV230A-RE¦NVC230A-RE¦NVC24A-MP-SZ-RE¦SV24A-RE¦SV230A-RE¦SV24A-MP-RE¦SVC24A-MP-RE | [16 empty] | 13 | EU\Competitors valves retrofit\Water Solutions\Retrofit globe valves\Danfoss\
298336 | (H)VL3.40-25 | [27 empty] | Danfoss | (H)VL3 |  |  |  | 40 | 25 m³/h |  | 15 mm | [18 empty] | NV24A-RE¦NVK24A-3-RE¦NVK230A-3-RE¦NVK24A-MP-RE¦NVC24A-MP-RE¦NVKC24A-MP-RE¦NV230A-RE¦NVC230A-RE¦NVC24A-MP-SZ-RE¦SV24A-RE¦SV230A-RE¦SV24A-MP-RE¦SVC24A-MP-RE | [16 empty] | 13 | EU\Competitors valves retrofit\Water Solutions\Retrofit globe valves\Danfoss\
298337 | (H)VL3.50-40 | [27 empty] | Danfoss | (H)VL3 |  |  |  | 50 | 40 m³/h |  | 15 mm | [18 empty] | NV24A-RE¦NVK24A-3-RE¦NVK230A-3-RE¦NVK24A-MP-RE¦NVC24A-MP-RE¦NVKC24A-MP-RE¦NV230A-RE¦NVC230A-RE¦NVC24A-MP-SZ-RE¦SV24A-RE¦SV230A-RE¦SV24A-MP-RE¦SVC24A-MP-RE | [16 empty] | 13 | EU\Competitors valves retrofit\Water Solutions\Retrofit globe valves\Danfoss\
298338 | (H)VL3.65-63 | [27 empty] | Danfoss | (H)VL3 |  |  |  | 65 | 63 m³/h |  | 20 mm | [18 empty] | SVL230A-RE¦SVL24A-MP-RE¦AVK24A-3-RE¦AVK230A-3-RE¦AVK24A-MP-RE¦EV24A-RE¦EV230A-RE¦EVC24A-MF-RE¦EV24A-MP-RE¦RV24A-MF-RE | [16 empty] | 14 | EU\Competitors valves retrofit\Water Solutions\Retrofit globe valves\Danfoss\
298339 | (H)VL3.80-100 | [27 empty] | Danfoss | (H)VL3 |  |  |  | 80 | 100 m³/h |  | 30 mm | [18 empty] | SVL230A-RE¦SVL24A-MP-RE¦AVK24A-3-RE¦AVK230A-3-RE¦AVK24A-MP-RE¦EV24A-RE¦EV230A-RE¦EVC24A-MF-RE¦EV24A-MP-RE¦RV24A-MF-RE | [16 empty] | 13 | EU\Competitors valves retrofit\Water Solutions\Retrofit globe valves\Danfoss\
298340 | (H)VRB2.15-0.63 | [27 empty] | Danfoss | (H)VRB2 |  |  |  | 15 | 0.63 m³/h |  | 10 mm | [18 empty] | NV24A-RE¦NVK24A-3-RE¦NVK230A-3-RE¦NVK24A-MP-RE¦NVC24A-MP-RE¦NVKC24A-MP-RE¦NV230A-RE¦NVC230A-RE¦NVC24A-MP-SZ-RE¦SV24A-RE¦SV230A-RE¦SV24A-MP-RE¦SVC24A-MP-RE | [16 empty] | 8 | EU\Competitors valves retrofit\Water Solutions\Retrofit globe valves\Danfoss\
298341 | (H)VRB2.15-1 | [27 empty] | Danfoss | (H)VRB2 |  |  |  | 15 | 1 m³/h |  | 10 mm | [18 empty] | NV24A-RE¦NVK24A-3-RE¦NVK230A-3-RE¦NVK24A-MP-RE¦NVC24A-MP-RE¦NVKC24A-MP-RE¦NV230A-RE¦NVC230A-RE¦NVC24A-MP-SZ-RE¦SV24A-RE¦SV230A-RE¦SV24A-MP-RE¦SVC24A-MP-RE | [16 empty] | 8 | EU\Competitors valves retrofit\Water Solutions\Retrofit globe valves\Danfoss\
298342 | (H)VRB2.15-1.6 | [27 empty] | Danfoss | (H)VRB2 |  |  |  | 15 | 1.6 m³/h |  | 10 mm | [18 empty] | NV24A-RE¦NVK24A-3-RE¦NVK230A-3-RE¦NVK24A-MP-RE¦NVC24A-MP-RE¦NVKC24A-MP-RE¦NV230A-RE¦NVC230A-RE¦NVC24A-MP-SZ-RE¦SV24A-RE¦SV230A-RE¦SV24A-MP-RE¦SVC24A-MP-RE | [16 empty] | 8 | EU\Competitors valves retrofit\Water Solutions\Retrofit globe valves\Danfoss\
298343 | (H)VRB2.15-2.5 | [27 empty] | Danfoss | (H)VRB2 |  |  |  | 15 | 2.5 m³/h |  | 10 mm | [18 empty] | NV24A-RE¦NVK24A-3-RE¦NVK230A-3-RE¦NVK24A-MP-RE¦NVC24A-MP-RE¦NVKC24A-MP-RE¦NV230A-RE¦NVC230A-RE¦NVC24A-MP-SZ-RE¦SV24A-RE¦SV230A-RE¦SV24A-MP-RE¦SVC24A-MP-RE | [16 empty] | 8 | EU\Competitors valves retrofit\Water Solutions\Retrofit globe valves\Danfoss\
298344 | (H)VRB2.15-4 | [27 empty] | Danfoss | (H)VRB2 |  |  |  | 15 | 4 m³/h |  | 10 mm | [18 empty] | NV24A-RE¦NVK24A-3-RE¦NVK230A-3-RE¦NVK24A-MP-RE¦NVC24A-MP-RE¦NVKC24A-MP-RE¦NV230A-RE¦NVC230A-RE¦NVC24A-MP-SZ-RE¦SV24A-RE¦SV230A-RE¦SV24A-MP-RE¦SVC24A-MP-RE | [16 empty] | 8 | EU\Competitors valves retrofit\Water Solutions\Retrofit globe valves\Danfoss\
298345 | (H)VRB2.20-6.3 | [27 empty] | Danfoss | (H)VRB2 |  |  |  | 20 | 6.3 m³/h |  | 10 mm | [18 empty] | NV24A-RE¦NVK24A-3-RE¦NVK230A-3-RE¦NVK24A-MP-RE¦NVC24A-MP-RE¦NVKC24A-MP-RE¦NV230A-RE¦NVC230A-RE¦NVC24A-MP-SZ-RE¦SV24A-RE¦SV230A-RE¦SV24A-MP-RE¦SVC24A-MP-RE | [16 empty] | 8 | EU\Competitors valves retrofit\Water Solutions\Retrofit globe valves\Danfoss\
298346 | (H)VRB2.25-10 | [27 empty] | Danfoss | (H)VRB2 |  |  |  | 25 | 10 m³/h |  | 10 mm | [18 empty] | NV24A-RE¦NVK24A-3-RE¦NVK230A-3-RE¦NVK24A-MP-RE¦NVC24A-MP-RE¦NVKC24A-MP-RE¦NV230A-RE¦NVC230A-RE¦NVC24A-MP-SZ-RE¦SV24A-RE¦SV230A-RE¦SV24A-MP-RE¦SVC24A-MP-RE | [16 empty] | 8 | EU\Competitors valves retrofit\Water Solutions\Retrofit globe valves\Danfoss\
298347 | (H)VRB2.32-16 | [27 empty] | Danfoss | (H)VRB2 |  |  |  | 32 | 16 m³/h |  | 15 mm | [18 empty] | NV24A-RE¦NVK24A-3-RE¦NVK230A-3-RE¦NVK24A-MP-RE¦NVC24A-MP-RE¦NVKC24A-MP-RE¦NV230A-RE¦NVC230A-RE¦NVC24A-MP-SZ-RE¦SV24A-RE¦SV230A-RE¦SV24A-MP-RE¦SVC24A-MP-RE | [16 empty] | 13 | EU\Competitors valves retrofit\Water Solutions\Retrofit globe valves\Danfoss\
298348 | (H)VRB2.40.25 | [27 empty] | Danfoss | (H)VRB2 |  |  |  | 40 | 25 m³/h |  | 15 mm | [18 empty] | NV24A-RE¦NVK24A-3-RE¦NVK230A-3-RE¦NVK24A-MP-RE¦NVC24A-MP-RE¦NVKC24A-MP-RE¦NV230A-RE¦NVC230A-RE¦NVC24A-MP-SZ-RE¦SV24A-RE¦SV230A-RE¦SV24A-MP-RE¦SVC24A-MP-RE | [16 empty] | 13 | EU\Competitors valves retrofit\Water Solutions\Retrofit globe valves\Danfoss\
298349 | (H)VRB2.50.40 | [27 empty] | Danfoss | (H)VRB2 |  |  |  | 50 | 40 m³/h |  | 15 mm | [18 empty] | NV24A-RE¦NVK24A-3-RE¦NVK230A-3-RE¦NVK24A-MP-RE¦NVC24A-MP-RE¦NVKC24A-MP-RE¦NV230A-RE¦NVC230A-RE¦NVC24A-MP-SZ-RE¦SV24A-RE¦SV230A-RE¦SV24A-MP-RE¦SVC24A-MP-RE | [16 empty] | 13 | EU\Competitors valves retrofit\Water Solutions\Retrofit globe valves\Danfoss\
298350 | (H)VRB3.15-0.63 | [27 empty] | Danfoss | (H)VRB3 |  |  |  | 15 | 0.63 m³/h |  | 10 mm | [18 empty] | NV24A-RE¦NVK24A-3-RE¦NVK230A-3-RE¦NVK24A-MP-RE¦NVC24A-MP-RE¦NVKC24A-MP-RE¦NV230A-RE¦NVC230A-RE¦NVC24A-MP-SZ-RE¦SV24A-RE¦SV230A-RE¦SV24A-MP-RE¦SVC24A-MP-RE | [16 empty] | 8 | EU\Competitors valves retrofit\Water Solutions\Retrofit globe valves\Danfoss\
298351 | (H)VRB3.15-1 | [27 empty] | Danfoss | (H)VRB3 |  |  |  | 15 | 1 m³/h |  | 10 mm | [18 empty] | NV24A-RE¦NVK24A-3-RE¦NVK230A-3-RE¦NVK24A-MP-RE¦NVC24A-MP-RE¦NVKC24A-MP-RE¦NV230A-RE¦NVC230A-RE¦NVC24A-MP-SZ-RE¦SV24A-RE¦SV230A-RE¦SV24A-MP-RE¦SVC24A-MP-RE | [16 empty] | 8 | EU\Competitors valves retrofit\Water Solutions\Retrofit globe valves\Danfoss\
298352 | (H)VRB3.15-1.6 | [27 empty] | Danfoss | (H)VRB3 |  |  |  | 15 | 1.6 m³/h |  | 10 mm | [18 empty] | NV24A-RE¦NVK24A-3-RE¦NVK230A-3-RE¦NVK24A-MP-RE¦NVC24A-MP-RE¦NVKC24A-MP-RE¦NV230A-RE¦NVC230A-RE¦NVC24A-MP-SZ-RE¦SV24A-RE¦SV230A-RE¦SV24A-MP-RE¦SVC24A-MP-RE | [16 empty] | 8 | EU\Competitors valves retrofit\Water Solutions\Retrofit globe valves\Danfoss\
298353 | (H)VRB3.15-2.5 | [27 empty] | Danfoss | (H)VRB3 |  |  |  | 15 | 2.5 m³/h |  | 10 mm | [18 empty] | NV24A-RE¦NVK24A-3-RE¦NVK230A-3-RE¦NVK24A-MP-RE¦NVC24A-MP-RE¦NVKC24A-MP-RE¦NV230A-RE¦NVC230A-RE¦NVC24A-MP-SZ-RE¦SV24A-RE¦SV230A-RE¦SV24A-MP-RE¦SVC24A-MP-RE | [16 empty] | 8 | EU\Competitors valves retrofit\Water Solutions\Retrofit globe valves\Danfoss\
298354 | (H)VRB3.15-4 | [27 empty] | Danfoss | (H)VRB3 |  |  |  | 15 | 4 m³/h |  | 10 mm | [18 empty] | NV24A-RE¦NVK24A-3-RE¦NVK230A-3-RE¦NVK24A-MP-RE¦NVC24A-MP-RE¦NVKC24A-MP-RE¦NV230A-RE¦NVC230A-RE¦NVC24A-MP-SZ-RE¦SV24A-RE¦SV230A-RE¦SV24A-MP-RE¦SVC24A-MP-RE | [16 empty] | 8 | EU\Competitors valves retrofit\Water Solutions\Retrofit globe valves\Danfoss\
298355 | (H)VRB3.20-6.3 | [27 empty] | Danfoss | (H)VRB3 |  |  |  | 20 | 6.3 m³/h |  | 10 mm | [18 empty] | NV24A-RE¦NVK24A-3-RE¦NVK230A-3-RE¦NVK24A-MP-RE¦NVC24A-MP-RE¦NVKC24A-MP-RE¦NV230A-RE¦NVC230A-RE¦NVC24A-MP-SZ-RE¦SV24A-RE¦SV230A-RE¦SV24A-MP-RE¦SVC24A-MP-RE | [16 empty] | 8 | EU\Competitors valves retrofit\Water Solutions\Retrofit globe valves\Danfoss\
298356 | (H)VRB3.25-10 | [27 empty] | Danfoss | (H)VRB3 |  |  |  | 25 | 10 m³/h |  | 10 mm | [18 empty] | NV24A-RE¦NVK24A-3-RE¦NVK230A-3-RE¦NVK24A-MP-RE¦NVC24A-MP-RE¦NVKC24A-MP-RE¦NV230A-RE¦NVC230A-RE¦NVC24A-MP-SZ-RE¦SV24A-RE¦SV230A-RE¦SV24A-MP-RE¦SVC24A-MP-RE | [16 empty] | 8 | EU\Competitors valves retrofit\Water Solutions\Retrofit globe valves\Danfoss\
298357 | (H)VRB3.32-16 | [27 empty] | Danfoss | (H)VRB3 |  |  |  | 32 | 16 m³/h |  | 15 mm | [18 empty] | NV24A-RE¦NVK24A-3-RE¦NVK230A-3-RE¦NVK24A-MP-RE¦NVC24A-MP-RE¦NVKC24A-MP-RE¦NV230A-RE¦NVC230A-RE¦NVC24A-MP-SZ-RE¦SV24A-RE¦SV230A-RE¦SV24A-MP-RE¦SVC24A-MP-RE | [16 empty] | 13 | EU\Competitors valves retrofit\Water Solutions\Retrofit globe valves\Danfoss\
298358 | (H)VRB3.40.25 | [27 empty] | Danfoss | (H)VRB3 |  |  |  | 40 | 25 m³/h |  | 15 mm | [18 empty] | NV24A-RE¦NVK24A-3-RE¦NVK230A-3-RE¦NVK24A-MP-RE¦NVC24A-MP-RE¦NVKC24A-MP-RE¦NV230A-RE¦NVC230A-RE¦NVC24A-MP-SZ-RE¦SV24A-RE¦SV230A-RE¦SV24A-MP-RE¦SVC24A-MP-RE | [16 empty] | 13 | EU\Competitors valves retrofit\Water Solutions\Retrofit globe valves\Danfoss\
298359 | (H)VRB3.50.40 | [27 empty] | Danfoss | (H)VRB3 |  |  |  | 50 | 40 m³/h |  | 15 mm | [18 empty] | NV24A-RE¦NVK24A-3-RE¦NVK230A-3-RE¦NVK24A-MP-RE¦NVC24A-MP-RE¦NVKC24A-MP-RE¦NV230A-RE¦NVC230A-RE¦NVC24A-MP-SZ-RE¦SV24A-RE¦SV230A-RE¦SV24A-MP-RE¦SVC24A-MP-RE | [16 empty] | 13 | EU\Competitors valves retrofit\Water Solutions\Retrofit globe valves\Danfoss\
298360 | (H)VRG2.15-0.63 | [27 empty] | Danfoss | (H)VRG2 |  |  |  | 15 | 0.63 m³/h |  | 10 mm | [18 empty] | NV24A-RE¦NVK24A-3-RE¦NVK230A-3-RE¦NVK24A-MP-RE¦NVC24A-MP-RE¦NVKC24A-MP-RE¦NV230A-RE¦NVC230A-RE¦NVC24A-MP-SZ-RE¦SV24A-RE¦SV230A-RE¦SV24A-MP-RE¦SVC24A-MP-RE | [16 empty] | 8 | EU\Competitors valves retrofit\Water Solutions\Retrofit globe valves\Danfoss\
298361 | (H)VRG2.15-1 | [27 empty] | Danfoss | (H)VRG2 |  |  |  | 15 | 1 m³/h |  | 10 mm | [18 empty] | NV24A-RE¦NVK24A-3-RE¦NVK230A-3-RE¦NVK24A-MP-RE¦NVC24A-MP-RE¦NVKC24A-MP-RE¦NV230A-RE¦NVC230A-RE¦NVC24A-MP-SZ-RE¦SV24A-RE¦SV230A-RE¦SV24A-MP-RE¦SVC24A-MP-RE | [16 empty] | 8 | EU\Competitors valves retrofit\Water Solutions\Retrofit globe valves\Danfoss\
298362 | (H)VRG2.15-1.6 | [27 empty] | Danfoss | (H)VRG2 |  |  |  | 15 | 1.6 m³/h |  | 10 mm | [18 empty] | NV24A-RE¦NVK24A-3-RE¦NVK230A-3-RE¦NVK24A-MP-RE¦NVC24A-MP-RE¦NVKC24A-MP-RE¦NV230A-RE¦NVC230A-RE¦NVC24A-MP-SZ-RE¦SV24A-RE¦SV230A-RE¦SV24A-MP-RE¦SVC24A-MP-RE | [16 empty] | 8 | EU\Competitors valves retrofit\Water Solutions\Retrofit globe valves\Danfoss\
298363 | (H)VRG2.15-2.5 | [27 empty] | Danfoss | (H)VRG2 |  |  |  | 15 | 2.5 m³/h |  | 10 mm | [18 empty] | NV24A-RE¦NVK24A-3-RE¦NVK230A-3-RE¦NVK24A-MP-RE¦NVC24A-MP-RE¦NVKC24A-MP-RE¦NV230A-RE¦NVC230A-RE¦NVC24A-MP-SZ-RE¦SV24A-RE¦SV230A-RE¦SV24A-MP-RE¦SVC24A-MP-RE | [16 empty] | 8 | EU\Competitors valves retrofit\Water Solutions\Retrofit globe valves\Danfoss\
298364 | (H)VRG2.15-4 | [27 empty] | Danfoss | (H)VRG2 |  |  |  | 15 | 4 m³/h |  | 10 mm | [18 empty] | NV24A-RE¦NVK24A-3-RE¦NVK230A-3-RE¦NVK24A-MP-RE¦NVC24A-MP-RE¦NVKC24A-MP-RE¦NV230A-RE¦NVC230A-RE¦NVC24A-MP-SZ-RE¦SV24A-RE¦SV230A-RE¦SV24A-MP-RE¦SVC24A-MP-RE | [16 empty] | 8 | EU\Competitors valves retrofit\Water Solutions\Retrofit globe valves\Danfoss\
298365 | (H)VRG2.20-6.3 | [27 empty] | Danfoss | (H)VRG2 |  |  |  | 20 | 6.3 m³/h |  | 10 mm | [18 empty] | NV24A-RE¦NVK24A-3-RE¦NVK230A-3-RE¦NVK24A-MP-RE¦NVC24A-MP-RE¦NVKC24A-MP-RE¦NV230A-RE¦NVC230A-RE¦NVC24A-MP-SZ-RE¦SV24A-RE¦SV230A-RE¦SV24A-MP-RE¦SVC24A-MP-RE | [16 empty] | 8 | EU\Competitors valves retrofit\Water Solutions\Retrofit globe valves\Danfoss\
298366 | (H)VRG2.25-10 | [27 empty] | Danfoss | (H)VRG2 |  |  |  | 25 | 10 m³/h |  | 10 mm | [18 empty] | NV24A-RE¦NVK24A-3-RE¦NVK230A-3-RE¦NVK24A-MP-RE¦NVC24A-MP-RE¦NVKC24A-MP-RE¦NV230A-RE¦NVC230A-RE¦NVC24A-MP-SZ-RE¦SV24A-RE¦SV230A-RE¦SV24A-MP-RE¦SVC24A-MP-RE | [16 empty] | 8 | EU\Competitors valves retrofit\Water Solutions\Retrofit globe valves\Danfoss\
298367 | (H)VRG2.32-16 | [27 empty] | Danfoss | (H)VRG2 |  |  |  | 32 | 16 m³/h |  | 15 mm | [18 empty] | NV24A-RE¦NVK24A-3-RE¦NVK230A-3-RE¦NVK24A-MP-RE¦NVC24A-MP-RE¦NVKC24A-MP-RE¦NV230A-RE¦NVC230A-RE¦NVC24A-MP-SZ-RE¦SV24A-RE¦SV230A-RE¦SV24A-MP-RE¦SVC24A-MP-RE | [16 empty] | 13 | EU\Competitors valves retrofit\Water Solutions\Retrofit globe valves\Danfoss\
298368 | (H)VRG2.40.25 | [27 empty] | Danfoss | (H)VRG2 |  |  |  | 40 | 25 m³/h |  | 15 mm | [18 empty] | NV24A-RE¦NVK24A-3-RE¦NVK230A-3-RE¦NVK24A-MP-RE¦NVC24A-MP-RE¦NVKC24A-MP-RE¦NV230A-RE¦NVC230A-RE¦NVC24A-MP-SZ-RE¦SV24A-RE¦SV230A-RE¦SV24A-MP-RE¦SVC24A-MP-RE | [16 empty] | 13 | EU\Competitors valves retrofit\Water Solutions\Retrofit globe valves\Danfoss\
298369 | (H)VRG2.50.40 | [27 empty] | Danfoss | (H)VRG2 |  |  |  | 50 | 40 m³/h |  | 15 mm | [18 empty] | NV24A-RE¦NVK24A-3-RE¦NVK230A-3-RE¦NVK24A-MP-RE¦NVC24A-MP-RE¦NVKC24A-MP-RE¦NV230A-RE¦NVC230A-RE¦NVC24A-MP-SZ-RE¦SV24A-RE¦SV230A-RE¦SV24A-MP-RE¦SVC24A-MP-RE | [16 empty] | 13 | EU\Competitors valves retrofit\Water Solutions\Retrofit globe valves\Danfoss\
298370 | (H)VRG3.15-0.63 | [27 empty] | Danfoss | (H)VRG3 |  |  |  | 15 | 0.63 m³/h |  | 10 mm | [18 empty] | NV24A-RE¦NVK24A-3-RE¦NVK230A-3-RE¦NVK24A-MP-RE¦NVC24A-MP-RE¦NVKC24A-MP-RE¦NV230A-RE¦NVC230A-RE¦NVC24A-MP-SZ-RE¦SV24A-RE¦SV230A-RE¦SV24A-MP-RE¦SVC24A-MP-RE | [16 empty] | 8 | EU\Competitors valves retrofit\Water Solutions\Retrofit globe valves\Danfoss\
298371 | (H)VRG3.15-1 | [27 empty] | Danfoss | (H)VRG3 |  |  |  | 15 | 1 m³/h |  | 10 mm | [18 empty] | NV24A-RE¦NVK24A-3-RE¦NVK230A-3-RE¦NVK24A-MP-RE¦NVC24A-MP-RE¦NVKC24A-MP-RE¦NV230A-RE¦NVC230A-RE¦NVC24A-MP-SZ-RE¦SV24A-RE¦SV230A-RE¦SV24A-MP-RE¦SVC24A-MP-RE | [16 empty] | 8 | EU\Competitors valves retrofit\Water Solutions\Retrofit globe valves\Danfoss\
298372 | (H)VRG3.15-1.6 | [27 empty] | Danfoss | (H)VRG3 |  |  |  | 15 | 1.6 m³/h |  | 10 mm | [18 empty] | NV24A-RE¦NVK24A-3-RE¦NVK230A-3-RE¦NVK24A-MP-RE¦NVC24A-MP-RE¦NVKC24A-MP-RE¦NV230A-RE¦NVC230A-RE¦NVC24A-MP-SZ-RE¦SV24A-RE¦SV230A-RE¦SV24A-MP-RE¦SVC24A-MP-RE | [16 empty] | 8 | EU\Competitors valves retrofit\Water Solutions\Retrofit globe valves\Danfoss\
298373 | (H)VRG3.15-2.5 | [27 empty] | Danfoss | (H)VRG3 |  |  |  | 15 | 2.5 m³/h |  | 10 mm | [18 empty] | NV24A-RE¦NVK24A-3-RE¦NVK230A-3-RE¦NVK24A-MP-RE¦NVC24A-MP-RE¦NVKC24A-MP-RE¦NV230A-RE¦NVC230A-RE¦NVC24A-MP-SZ-RE¦SV24A-RE¦SV230A-RE¦SV24A-MP-RE¦SVC24A-MP-RE | [16 empty] | 8 | EU\Competitors valves retrofit\Water Solutions\Retrofit globe valves\Danfoss\
298374 | (H)VRG3.15-4 | [27 empty] | Danfoss | (H)VRG3 |  |  |  | 15 | 4 m³/h |  | 10 mm | [18 empty] | NV24A-RE¦NVK24A-3-RE¦NVK230A-3-RE¦NVK24A-MP-RE¦NVC24A-MP-RE¦NVKC24A-MP-RE¦NV230A-RE¦NVC230A-RE¦NVC24A-MP-SZ-RE¦SV24A-RE¦SV230A-RE¦SV24A-MP-RE¦SVC24A-MP-RE | [16 empty] | 8 | EU\Competitors valves retrofit\Water Solutions\Retrofit globe valves\Danfoss\
298375 | (H)VRG3.20-6.3 | [27 empty] | Danfoss | (H)VRG3 |  |  |  | 20 | 6.3 m³/h |  | 10 mm | [18 empty] | NV24A-RE¦NVK24A-3-RE¦NVK230A-3-RE¦NVK24A-MP-RE¦NVC24A-MP-RE¦NVKC24A-MP-RE¦NV230A-RE¦NVC230A-RE¦NVC24A-MP-SZ-RE¦SV24A-RE¦SV230A-RE¦SV24A-MP-RE¦SVC24A-MP-RE | [16 empty] | 8 | EU\Competitors valves retrofit\Water Solutions\Retrofit globe valves\Danfoss\
298376 | (H)VRG3.25-10 | [27 empty] | Danfoss | (H)VRG3 |  |  |  | 25 | 10 m³/h |  | 10 mm | [18 empty] | NV24A-RE¦NVK24A-3-RE¦NVK230A-3-RE¦NVK24A-MP-RE¦NVC24A-MP-RE¦NVKC24A-MP-RE¦NV230A-RE¦NVC230A-RE¦NVC24A-MP-SZ-RE¦SV24A-RE¦SV230A-RE¦SV24A-MP-RE¦SVC24A-MP-RE | [16 empty] | 8 | EU\Competitors valves retrofit\Water Solutions\Retrofit globe valves\Danfoss\
298377 | (H)VRG3.32-16 | [27 empty] | Danfoss | (H)VRG3 |  |  |  | 32 | 16 m³/h |  | 15 mm | [18 empty] | NV24A-RE¦NVK24A-3-RE¦NVK230A-3-RE¦NVK24A-MP-RE¦NVC24A-MP-RE¦NVKC24A-MP-RE¦NV230A-RE¦NVC230A-RE¦NVC24A-MP-SZ-RE¦SV24A-RE¦SV230A-RE¦SV24A-MP-RE¦SVC24A-MP-RE | [16 empty] | 13 | EU\Competitors valves retrofit\Water Solutions\Retrofit globe valves\Danfoss\
298378 | (H)VRG3.40.25 | [27 empty] | Danfoss | (H)VRG3 |  |  |  | 40 | 25 m³/h |  | 15 mm | [18 empty] | NV24A-RE¦NVK24A-3-RE¦NVK230A-3-RE¦NVK24A-MP-RE¦NVC24A-MP-RE¦NVKC24A-MP-RE¦NV230A-RE¦NVC230A-RE¦NVC24A-MP-SZ-RE¦SV24A-RE¦SV230A-RE¦SV24A-MP-RE¦SVC24A-MP-RE | [16 empty] | 13 | EU\Competitors valves retrofit\Water Solutions\Retrofit globe valves\Danfoss\
298379 | (H)VRG3.50.40 | [27 empty] | Danfoss | (H)VRG3 |  |  |  | 50 | 40 m³/h |  | 15 mm | [18 empty] | NV24A-RE¦NVK24A-3-RE¦NVK230A-3-RE¦NVK24A-MP-RE¦NVC24A-MP-RE¦NVKC24A-MP-RE¦NV230A-RE¦NVC230A-RE¦NVC24A-MP-SZ-RE¦SV24A-RE¦SV230A-RE¦SV24A-MP-RE¦SVC24A-MP-RE | [16 empty] | 13 | EU\Competitors valves retrofit\Water Solutions\Retrofit globe valves\Danfoss\
298380 | 065Z0111 | [27 empty] | Danfoss | VRG 3 |  |  |  | 15 | 0.63 m³/h |  | 10 mm | [18 empty] | NV24A-RE¦NVK24A-3-RE¦NVK230A-3-RE¦NVK24A-MP-RE¦NVC24A-MP-RE¦NVKC24A-MP-RE¦NV230A-RE¦NVC230A-RE¦NVC24A-MP-SZ-RE¦SV24A-RE¦SV230A-RE¦SV24A-MP-RE¦SVC24A-MP-RE | [16 empty] | 8 | EU\Competitors valves retrofit\Water Solutions\Retrofit globe valves\Danfoss\
298381 | 065Z0112 | [27 empty] | Danfoss | VRG 3 |  |  |  | 15 | 1.0 m³/h |  | 10 mm | [18 empty] | NV24A-RE¦NVK24A-3-RE¦NVK230A-3-RE¦NVK24A-MP-RE¦NVC24A-MP-RE¦NVKC24A-MP-RE¦NV230A-RE¦NVC230A-RE¦NVC24A-MP-SZ-RE¦SV24A-RE¦SV230A-RE¦SV24A-MP-RE¦SVC24A-MP-RE | [16 empty] | 8 | EU\Competitors valves retrofit\Water Solutions\Retrofit globe valves\Danfoss\
298382 | 065Z0113 | [27 empty] | Danfoss | VRG 3 |  |  |  | 15 | 1.6 m³/h |  | 10 mm | [18 empty] | NV24A-RE¦NVK24A-3-RE¦NVK230A-3-RE¦NVK24A-MP-RE¦NVC24A-MP-RE¦NVKC24A-MP-RE¦NV230A-RE¦NVC230A-RE¦NVC24A-MP-SZ-RE¦SV24A-RE¦SV230A-RE¦SV24A-MP-RE¦SVC24A-MP-RE | [16 empty] | 8 | EU\Competitors valves retrofit\Water Solutions\Retrofit globe valves\Danfoss\
298383 | 065Z0114 | [27 empty] | Danfoss | VRG 3 |  |  |  | 15 | 2.5 m³/h |  | 10 mm | [18 empty] | NV24A-RE¦NVK24A-3-RE¦NVK230A-3-RE¦NVK24A-MP-RE¦NVC24A-MP-RE¦NVKC24A-MP-RE¦NV230A-RE¦NVC230A-RE¦NVC24A-MP-SZ-RE¦SV24A-RE¦SV230A-RE¦SV24A-MP-RE¦SVC24A-MP-RE | [16 empty] | 8 | EU\Competitors valves retrofit\Water Solutions\Retrofit globe valves\Danfoss\
298384 | 065Z0115 | [27 empty] | Danfoss | VRG 3 |  |  |  | 15 | 4.0 m³/h |  | 10 mm | [18 empty] | NV24A-RE¦NVK24A-3-RE¦NVK230A-3-RE¦NVK24A-MP-RE¦NVC24A-MP-RE¦NVKC24A-MP-RE¦NV230A-RE¦NVC230A-RE¦NVC24A-MP-SZ-RE¦SV24A-RE¦SV230A-RE¦SV24A-MP-RE¦SVC24A-MP-RE | [16 empty] | 8 | EU\Competitors valves retrofit\Water Solutions\Retrofit globe valves\Danfoss\
298385 | 065Z0116 | [27 empty] | Danfoss | VRG 3 |  |  |  | 20 | 6.3 m³/h |  | 10 mm | [18 empty] | NV24A-RE¦NVK24A-3-RE¦NVK230A-3-RE¦NVK24A-MP-RE¦NVC24A-MP-RE¦NVKC24A-MP-RE¦NV230A-RE¦NVC230A-RE¦NVC24A-MP-SZ-RE¦SV24A-RE¦SV230A-RE¦SV24A-MP-RE¦SVC24A-MP-RE | [16 empty] | 8 | EU\Competitors valves retrofit\Water Solutions\Retrofit globe valves\Danfoss\
298386 | 065Z0117 | [27 empty] | Danfoss | VRG 3 |  |  |  | 25 | 10 m³/h |  | 10 mm | [18 empty] | NV24A-RE¦NVK24A-3-RE¦NVK230A-3-RE¦NVK24A-MP-RE¦NVC24A-MP-RE¦NVKC24A-MP-RE¦NV230A-RE¦NVC230A-RE¦NVC24A-MP-SZ-RE¦SV24A-RE¦SV230A-RE¦SV24A-MP-RE¦SVC24A-MP-RE | [16 empty] | 8 | EU\Competitors valves retrofit\Water Solutions\Retrofit globe valves\Danfoss\
298387 | 065Z0118 | [27 empty] | Danfoss | VRG 3 |  |  |  | 32 | 16 m³/h |  | 15 mm | [18 empty] | NV24A-RE¦NVK24A-3-RE¦NVK230A-3-RE¦NVK24A-MP-RE¦NVC24A-MP-RE¦NVKC24A-MP-RE¦NV230A-RE¦NVC230A-RE¦NVC24A-MP-SZ-RE¦SV24A-RE¦SV230A-RE¦SV24A-MP-RE¦SVC24A-MP-RE | [16 empty] | 13 | EU\Competitors valves retrofit\Water Solutions\Retrofit globe valves\Danfoss\
298388 | 065Z0119 | [27 empty] | Danfoss | VRG 3 |  |  |  | 40 | 25 m³/h |  | 15 mm | [18 empty] | NV24A-RE¦NVK24A-3-RE¦NVK230A-3-RE¦NVK24A-MP-RE¦NVC24A-MP-RE¦NVKC24A-MP-RE¦NV230A-RE¦NVC230A-RE¦NVC24A-MP-SZ-RE¦SV24A-RE¦SV230A-RE¦SV24A-MP-RE¦SVC24A-MP-RE | [16 empty] | 13 | EU\Competitors valves retrofit\Water Solutions\Retrofit globe valves\Danfoss\
298389 | 065Z0120 | [27 empty] | Danfoss | VRG 3 |  |  |  | 50 | 40 m³/h |  | 15 mm | [18 empty] | NV24A-RE¦NVK24A-3-RE¦NVK230A-3-RE¦NVK24A-MP-RE¦NVC24A-MP-RE¦NVKC24A-MP-RE¦NV230A-RE¦NVC230A-RE¦NVC24A-MP-SZ-RE¦SV24A-RE¦SV230A-RE¦SV24A-MP-RE¦SVC24A-MP-RE | [16 empty] | 13 | EU\Competitors valves retrofit\Water Solutions\Retrofit globe valves\Danfoss\
298390 | 065Z0131 | [27 empty] | Danfoss | VRG 2 |  |  |  | 15 | 0.63 m³/h |  | 10 mm | [18 empty] | NV24A-RE¦NVK24A-3-RE¦NVK230A-3-RE¦NVK24A-MP-RE¦NVC24A-MP-RE¦NVKC24A-MP-RE¦NV230A-RE¦NVC230A-RE¦NVC24A-MP-SZ-RE¦SV24A-RE¦SV230A-RE¦SV24A-MP-RE¦SVC24A-MP-RE | [16 empty] | 8 | EU\Competitors valves retrofit\Water Solutions\Retrofit globe valves\Danfoss\
298391 | 065Z0132 | [27 empty] | Danfoss | VRG 2 |  |  |  | 15 | 1.0 m³/h |  | 10 mm | [18 empty] | NV24A-RE¦NVK24A-3-RE¦NVK230A-3-RE¦NVK24A-MP-RE¦NVC24A-MP-RE¦NVKC24A-MP-RE¦NV230A-RE¦NVC230A-RE¦NVC24A-MP-SZ-RE¦SV24A-RE¦SV230A-RE¦SV24A-MP-RE¦SVC24A-MP-RE | [16 empty] | 8 | EU\Competitors valves retrofit\Water Solutions\Retrofit globe valves\Danfoss\
298392 | 065Z0133 | [27 empty] | Danfoss | VRG 2 |  |  |  | 15 | 1.6 m³/h |  | 10 mm | [18 empty] | NV24A-RE¦NVK24A-3-RE¦NVK230A-3-RE¦NVK24A-MP-RE¦NVC24A-MP-RE¦NVKC24A-MP-RE¦NV230A-RE¦NVC230A-RE¦NVC24A-MP-SZ-RE¦SV24A-RE¦SV230A-RE¦SV24A-MP-RE¦SVC24A-MP-RE | [16 empty] | 8 | EU\Competitors valves retrofit\Water Solutions\Retrofit globe valves\Danfoss\
298393 | 065Z0134 | [27 empty] | Danfoss | VRG 2 |  |  |  | 15 | 2.5 m³/h |  | 10 mm | [18 empty] | NV24A-RE¦NVK24A-3-RE¦NVK230A-3-RE¦NVK24A-MP-RE¦NVC24A-MP-RE¦NVKC24A-MP-RE¦NV230A-RE¦NVC230A-RE¦NVC24A-MP-SZ-RE¦SV24A-RE¦SV230A-RE¦SV24A-MP-RE¦SVC24A-MP-RE | [16 empty] | 8 | EU\Competitors valves retrofit\Water Solutions\Retrofit globe valves\Danfoss\
298394 | 065Z0135 | [27 empty] | Danfoss | VRG 2 |  |  |  | 15 | 4.0 m³/h |  | 10 mm | [18 empty] | NV24A-RE¦NVK24A-3-RE¦NVK230A-3-RE¦NVK24A-MP-RE¦NVC24A-MP-RE¦NVKC24A-MP-RE¦NV230A-RE¦NVC230A-RE¦NVC24A-MP-SZ-RE¦SV24A-RE¦SV230A-RE¦SV24A-MP-RE¦SVC24A-MP-RE | [16 empty] | 8 | EU\Competitors valves retrofit\Water Solutions\Retrofit globe valves\Danfoss\
298395 | 065Z0136 | [27 empty] | Danfoss | VRG 2 |  |  |  | 20 | 6.3 m³/h |  | 10 mm | [18 empty] | NV24A-RE¦NVK24A-3-RE¦NVK230A-3-RE¦NVK24A-MP-RE¦NVC24A-MP-RE¦NVKC24A-MP-RE¦NV230A-RE¦NVC230A-RE¦NVC24A-MP-SZ-RE¦SV24A-RE¦SV230A-RE¦SV24A-MP-RE¦SVC24A-MP-RE | [16 empty] | 8 | EU\Competitors valves retrofit\Water Solutions\Retrofit globe valves\Danfoss\
298396 | 065Z0137 | [27 empty] | Danfoss | VRG 2 |  |  |  | 25 | 10 m³/h |  | 10 mm | [18 empty] | NV24A-RE¦NVK24A-3-RE¦NVK230A-3-RE¦NVK24A-MP-RE¦NVC24A-MP-RE¦NVKC24A-MP-RE¦NV230A-RE¦NVC230A-RE¦NVC24A-MP-SZ-RE¦SV24A-RE¦SV230A-RE¦SV24A-MP-RE¦SVC24A-MP-RE | [16 empty] | 8 | EU\Competitors valves retrofit\Water Solutions\Retrofit globe valves\Danfoss\
298397 | 065Z0138 | [27 empty] | Danfoss | VRG 2 |  |  |  | 32 | 16 m³/h |  | 15 mm | [18 empty] | NV24A-RE¦NVK24A-3-RE¦NVK230A-3-RE¦NVK24A-MP-RE¦NVC24A-MP-RE¦NVKC24A-MP-RE¦NV230A-RE¦NVC230A-RE¦NVC24A-MP-SZ-RE¦SV24A-RE¦SV230A-RE¦SV24A-MP-RE¦SVC24A-MP-RE | [16 empty] | 13 | EU\Competitors valves retrofit\Water Solutions\Retrofit globe valves\Danfoss\
298398 | 065Z0139 | [27 empty] | Danfoss | VRG 2 |  |  |  | 40 | 25 m³/h |  | 15 mm | [18 empty] | NV24A-RE¦NVK24A-3-RE¦NVK230A-3-RE¦NVK24A-MP-RE¦NVC24A-MP-RE¦NVKC24A-MP-RE¦NV230A-RE¦NVC230A-RE¦NVC24A-MP-SZ-RE¦SV24A-RE¦SV230A-RE¦SV24A-MP-RE¦SVC24A-MP-RE | [16 empty] | 13 | EU\Competitors valves retrofit\Water Solutions\Retrofit globe valves\Danfoss\
298399 | 065Z0140 | [27 empty] | Danfoss | VRG 2 |  |  |  | 50 | 40 m³/h |  | 15 mm | [18 empty] | NV24A-RE¦NVK24A-3-RE¦NVK230A-3-RE¦NVK24A-MP-RE¦NVC24A-MP-RE¦NVKC24A-MP-RE¦NV230A-RE¦NVC230A-RE¦NVC24A-MP-SZ-RE¦SV24A-RE¦SV230A-RE¦SV24A-MP-RE¦SVC24A-MP-RE | [16 empty] | 13 | EU\Competitors valves retrofit\Water Solutions\Retrofit globe valves\Danfoss\
298400 | 065Z0151 | [27 empty] | Danfoss | VRB 3 |  |  |  | 15 | 0.63 m³/h |  | 10 mm | [18 empty] | NV24A-RE¦NVK24A-3-RE¦NVK230A-3-RE¦NVK24A-MP-RE¦NVC24A-MP-RE¦NVKC24A-MP-RE¦NV230A-RE¦NVC230A-RE¦NVC24A-MP-SZ-RE¦SV24A-RE¦SV230A-RE¦SV24A-MP-RE¦SVC24A-MP-RE | [16 empty] | 8 | EU\Competitors valves retrofit\Water Solutions\Retrofit globe valves\Danfoss\
298401 | 065Z0152 | [27 empty] | Danfoss | VRB 3 |  |  |  | 15 | 1.0 m³/h |  | 10 mm | [18 empty] | NV24A-RE¦NVK24A-3-RE¦NVK230A-3-RE¦NVK24A-MP-RE¦NVC24A-MP-RE¦NVKC24A-MP-RE¦NV230A-RE¦NVC230A-RE¦NVC24A-MP-SZ-RE¦SV24A-RE¦SV230A-RE¦SV24A-MP-RE¦SVC24A-MP-RE | [16 empty] | 8 | EU\Competitors valves retrofit\Water Solutions\Retrofit globe valves\Danfoss\
298402 | 065Z0153 | [27 empty] | Danfoss | VRB 3 |  |  |  | 15 | 1.6 m³/h |  | 10 mm | [18 empty] | NV24A-RE¦NVK24A-3-RE¦NVK230A-3-RE¦NVK24A-MP-RE¦NVC24A-MP-RE¦NVKC24A-MP-RE¦NV230A-RE¦NVC230A-RE¦NVC24A-MP-SZ-RE¦SV24A-RE¦SV230A-RE¦SV24A-MP-RE¦SVC24A-MP-RE | [16 empty] | 8 | EU\Competitors valves retrofit\Water Solutions\Retrofit globe valves\Danfoss\
298403 | 065Z0154 | [27 empty] | Danfoss | VRB 3 |  |  |  | 15 | 2.5 m³/h |  | 10 mm | [18 empty] | NV24A-RE¦NVK24A-3-RE¦NVK230A-3-RE¦NVK24A-MP-RE¦NVC24A-MP-RE¦NVKC24A-MP-RE¦NV230A-RE¦NVC230A-RE¦NVC24A-MP-SZ-RE¦SV24A-RE¦SV230A-RE¦SV24A-MP-RE¦SVC24A-MP-RE | [16 empty] | 8 | EU\Competitors valves retrofit\Water Solutions\Retrofit globe valves\Danfoss\
298404 | 065Z0155 | [27 empty] | Danfoss | VRB 3 |  |  |  | 15 | 4.0 m³/h |  | 10 mm | [18 empty] | NV24A-RE¦NVK24A-3-RE¦NVK230A-3-RE¦NVK24A-MP-RE¦NVC24A-MP-RE¦NVKC24A-MP-RE¦NV230A-RE¦NVC230A-RE¦NVC24A-MP-SZ-RE¦SV24A-RE¦SV230A-RE¦SV24A-MP-RE¦SVC24A-MP-RE | [16 empty] | 8 | EU\Competitors valves retrofit\Water Solutions\Retrofit globe valves\Danfoss\
298405 | 065Z0156 | [27 empty] | Danfoss | VRB 3 |  |  |  | 20 | 6.3 m³/h |  | 10 mm | [18 empty] | NV24A-RE¦NVK24A-3-RE¦NVK230A-3-RE¦NVK24A-MP-RE¦NVC24A-MP-RE¦NVKC24A-MP-RE¦NV230A-RE¦NVC230A-RE¦NVC24A-MP-SZ-RE¦SV24A-RE¦SV230A-RE¦SV24A-MP-RE¦SVC24A-MP-RE | [16 empty] | 8 | EU\Competitors valves retrofit\Water Solutions\Retrofit globe valves\Danfoss\
298406 | 065Z0157 | [27 empty] | Danfoss | VRB 3 |  |  |  | 25 | 10 m³/h |  | 10 mm | [18 empty] | NV24A-RE¦NVK24A-3-RE¦NVK230A-3-RE¦NVK24A-MP-RE¦NVC24A-MP-RE¦NVKC24A-MP-RE¦NV230A-RE¦NVC230A-RE¦NVC24A-MP-SZ-RE¦SV24A-RE¦SV230A-RE¦SV24A-MP-RE¦SVC24A-MP-RE | [16 empty] | 8 | EU\Competitors valves retrofit\Water Solutions\Retrofit globe valves\Danfoss\
298407 | 065Z0158 | [27 empty] | Danfoss | VRB 3 |  |  |  | 32 | 16 m³/h |  | 15 mm | [18 empty] | NV24A-RE¦NVK24A-3-RE¦NVK230A-3-RE¦NVK24A-MP-RE¦NVC24A-MP-RE¦NVKC24A-MP-RE¦NV230A-RE¦NVC230A-RE¦NVC24A-MP-SZ-RE¦SV24A-RE¦SV230A-RE¦SV24A-MP-RE¦SVC24A-MP-RE | [16 empty] | 13 | EU\Competitors valves retrofit\Water Solutions\Retrofit globe valves\Danfoss\
298408 | 065Z0159 | [27 empty] | Danfoss | VRB 3 |  |  |  | 40 | 25 m³/h |  | 15 mm | [18 empty] | NV24A-RE¦NVK24A-3-RE¦NVK230A-3-RE¦NVK24A-MP-RE¦NVC24A-MP-RE¦NVKC24A-MP-RE¦NV230A-RE¦NVC230A-RE¦NVC24A-MP-SZ-RE¦SV24A-RE¦SV230A-RE¦SV24A-MP-RE¦SVC24A-MP-RE | [16 empty] | 13 | EU\Competitors valves retrofit\Water Solutions\Retrofit globe valves\Danfoss\
298409 | 065Z0160 | [27 empty] | Danfoss | VRB 3 |  |  |  | 50 | 40 m³/h |  | 15 mm | [18 empty] | NV24A-RE¦NVK24A-3-RE¦NVK230A-3-RE¦NVK24A-MP-RE¦NVC24A-MP-RE¦NVKC24A-MP-RE¦NV230A-RE¦NVC230A-RE¦NVC24A-MP-SZ-RE¦SV24A-RE¦SV230A-RE¦SV24A-MP-RE¦SVC24A-MP-RE | [16 empty] | 13 | EU\Competitors valves retrofit\Water Solutions\Retrofit globe valves\Danfoss\
298410 | 065Z0171 | [27 empty] | Danfoss | VRB 2 |  |  |  | 15 | 0.63 m³/h |  | 10 mm | [18 empty] | NV24A-RE¦NVK24A-3-RE¦NVK230A-3-RE¦NVK24A-MP-RE¦NVC24A-MP-RE¦NVKC24A-MP-RE¦NV230A-RE¦NVC230A-RE¦NVC24A-MP-SZ-RE¦SV24A-RE¦SV230A-RE¦SV24A-MP-RE¦SVC24A-MP-RE | [16 empty] | 8 | EU\Competitors valves retrofit\Water Solutions\Retrofit globe valves\Danfoss\
298411 | 065Z0172 | [27 empty] | Danfoss | VRB 2 |  |  |  | 15 | 1.0 m³/h |  | 10 mm | [18 empty] | NV24A-RE¦NVK24A-3-RE¦NVK230A-3-RE¦NVK24A-MP-RE¦NVC24A-MP-RE¦NVKC24A-MP-RE¦NV230A-RE¦NVC230A-RE¦NVC24A-MP-SZ-RE¦SV24A-RE¦SV230A-RE¦SV24A-MP-RE¦SVC24A-MP-RE | [16 empty] | 8 | EU\Competitors valves retrofit\Water Solutions\Retrofit globe valves\Danfoss\
298412 | 065Z0173 | [27 empty] | Danfoss | VRB 2 |  |  |  | 15 | 1.6 m³/h |  | 10 mm | [18 empty] | NV24A-RE¦NVK24A-3-RE¦NVK230A-3-RE¦NVK24A-MP-RE¦NVC24A-MP-RE¦NVKC24A-MP-RE¦NV230A-RE¦NVC230A-RE¦NVC24A-MP-SZ-RE¦SV24A-RE¦SV230A-RE¦SV24A-MP-RE¦SVC24A-MP-RE | [16 empty] | 8 | EU\Competitors valves retrofit\Water Solutions\Retrofit globe valves\Danfoss\
298413 | 065Z0174 | [27 empty] | Danfoss | VRB 2 |  |  |  | 15 | 2.5 m³/h |  | 10 mm | [18 empty] | NV24A-RE¦NVK24A-3-RE¦NVK230A-3-RE¦NVK24A-MP-RE¦NVC24A-MP-RE¦NVKC24A-MP-RE¦NV230A-RE¦NVC230A-RE¦NVC24A-MP-SZ-RE¦SV24A-RE¦SV230A-RE¦SV24A-MP-RE¦SVC24A-MP-RE | [16 empty] | 8 | EU\Competitors valves retrofit\Water Solutions\Retrofit globe valves\Danfoss\
298414 | 065Z0175 | [27 empty] | Danfoss | VRB 2 |  |  |  | 15 | 4.0 m³/h |  | 10 mm | [18 empty] | NV24A-RE¦NVK24A-3-RE¦NVK230A-3-RE¦NVK24A-MP-RE¦NVC24A-MP-RE¦NVKC24A-MP-RE¦NV230A-RE¦NVC230A-RE¦NVC24A-MP-SZ-RE¦SV24A-RE¦SV230A-RE¦SV24A-MP-RE¦SVC24A-MP-RE | [16 empty] | 8 | EU\Competitors valves retrofit\Water Solutions\Retrofit globe valves\Danfoss\
298415 | 065Z0176 | [27 empty] | Danfoss | VRB 2 |  |  |  | 20 | 6.3 m³/h |  | 10 mm | [18 empty] | NV24A-RE¦NVK24A-3-RE¦NVK230A-3-RE¦NVK24A-MP-RE¦NVC24A-MP-RE¦NVKC24A-MP-RE¦NV230A-RE¦NVC230A-RE¦NVC24A-MP-SZ-RE¦SV24A-RE¦SV230A-RE¦SV24A-MP-RE¦SVC24A-MP-RE | [16 empty] | 8 | EU\Competitors valves retrofit\Water Solutions\Retrofit globe valves\Danfoss\
298416 | 065Z0177 | [27 empty] | Danfoss | VRB 2 |  |  |  | 25 | 10 m³/h |  | 10 mm | [18 empty] | NV24A-RE¦NVK24A-3-RE¦NVK230A-3-RE¦NVK24A-MP-RE¦NVC24A-MP-RE¦NVKC24A-MP-RE¦NV230A-RE¦NVC230A-RE¦NVC24A-MP-SZ-RE¦SV24A-RE¦SV230A-RE¦SV24A-MP-RE¦SVC24A-MP-RE | [16 empty] | 8 | EU\Competitors valves retrofit\Water Solutions\Retrofit globe valves\Danfoss\
298417 | 065Z0178 | [27 empty] | Danfoss | VRB 2 |  |  |  | 32 | 16 m³/h |  | 15 mm | [18 empty] | NV24A-RE¦NVK24A-3-RE¦NVK230A-3-RE¦NVK24A-MP-RE¦NVC24A-MP-RE¦NVKC24A-MP-RE¦NV230A-RE¦NVC230A-RE¦NVC24A-MP-SZ-RE¦SV24A-RE¦SV230A-RE¦SV24A-MP-RE¦SVC24A-MP-RE | [16 empty] | 13 | EU\Competitors valves retrofit\Water Solutions\Retrofit globe valves\Danfoss\
298418 | 065Z0179 | [27 empty] | Danfoss | VRB 2 |  |  |  | 40 | 25 m³/h |  | 15 mm | [18 empty] | NV24A-RE¦NVK24A-3-RE¦NVK230A-3-RE¦NVK24A-MP-RE¦NVC24A-MP-RE¦NVKC24A-MP-RE¦NV230A-RE¦NVC230A-RE¦NVC24A-MP-SZ-RE¦SV24A-RE¦SV230A-RE¦SV24A-MP-RE¦SVC24A-MP-RE | [16 empty] | 13 | EU\Competitors valves retrofit\Water Solutions\Retrofit globe valves\Danfoss\
298419 | 065Z0180 | [27 empty] | Danfoss | VRB 2 |  |  |  | 50 | 40 m³/h |  | 15 mm | [18 empty] | NV24A-RE¦NVK24A-3-RE¦NVK230A-3-RE¦NVK24A-MP-RE¦NVC24A-MP-RE¦NVKC24A-MP-RE¦NV230A-RE¦NVC230A-RE¦NVC24A-MP-SZ-RE¦SV24A-RE¦SV230A-RE¦SV24A-MP-RE¦SVC24A-MP-RE | [16 empty] | 13 | EU\Competitors valves retrofit\Water Solutions\Retrofit globe valves\Danfoss\
298420 | 065Z0211 | [27 empty] | Danfoss | VRB 3 |  |  |  | 15 | 0.63 m³/h |  | 10 mm | [18 empty] | NV24A-RE¦NVK24A-3-RE¦NVK230A-3-RE¦NVK24A-MP-RE¦NVC24A-MP-RE¦NVKC24A-MP-RE¦NV230A-RE¦NVC230A-RE¦NVC24A-MP-SZ-RE¦SV24A-RE¦SV230A-RE¦SV24A-MP-RE¦SVC24A-MP-RE | [16 empty] | 8 | EU\Competitors valves retrofit\Water Solutions\Retrofit globe valves\Danfoss\
298421 | 065Z0212 | [27 empty] | Danfoss | VRB 3 |  |  |  | 15 | 1.0 m³/h |  | 10 mm | [18 empty] | NV24A-RE¦NVK24A-3-RE¦NVK230A-3-RE¦NVK24A-MP-RE¦NVC24A-MP-RE¦NVKC24A-MP-RE¦NV230A-RE¦NVC230A-RE¦NVC24A-MP-SZ-RE¦SV24A-RE¦SV230A-RE¦SV24A-MP-RE¦SVC24A-MP-RE | [16 empty] | 8 | EU\Competitors valves retrofit\Water Solutions\Retrofit globe valves\Danfoss\
298422 | 065Z0213 | [27 empty] | Danfoss | VRB 3 |  |  |  | 15 | 1.6 m³/h |  | 10 mm | [18 empty] | NV24A-RE¦NVK24A-3-RE¦NVK230A-3-RE¦NVK24A-MP-RE¦NVC24A-MP-RE¦NVKC24A-MP-RE¦NV230A-RE¦NVC230A-RE¦NVC24A-MP-SZ-RE¦SV24A-RE¦SV230A-RE¦SV24A-MP-RE¦SVC24A-MP-RE | [16 empty] | 8 | EU\Competitors valves retrofit\Water Solutions\Retrofit globe valves\Danfoss\
298423 | 065Z0214 | [27 empty] | Danfoss | VRB 3 |  |  |  | 15 | 2.5 m³/h |  | 10 mm | [18 empty] | NV24A-RE¦NVK24A-3-RE¦NVK230A-3-RE¦NVK24A-MP-RE¦NVC24A-MP-RE¦NVKC24A-MP-RE¦NV230A-RE¦NVC230A-RE¦NVC24A-MP-SZ-RE¦SV24A-RE¦SV230A-RE¦SV24A-MP-RE¦SVC24A-MP-RE | [16 empty] | 8 | EU\Competitors valves retrofit\Water Solutions\Retrofit globe valves\Danfoss\
298424 | 065Z0215 | [27 empty] | Danfoss | VRB 3 |  |  |  | 15 | 4.0 m³/h |  | 10 mm | [18 empty] | NV24A-RE¦NVK24A-3-RE¦NVK230A-3-RE¦NVK24A-MP-RE¦NVC24A-MP-RE¦NVKC24A-MP-RE¦NV230A-RE¦NVC230A-RE¦NVC24A-MP-SZ-RE¦SV24A-RE¦SV230A-RE¦SV24A-MP-RE¦SVC24A-MP-RE | [16 empty] | 8 | EU\Competitors valves retrofit\Water Solutions\Retrofit globe valves\Danfoss\
298425 | 065Z0216 | [27 empty] | Danfoss | VRB 3 |  |  |  | 20 | 6.3 m³/h |  | 10 mm | [18 empty] | NV24A-RE¦NVK24A-3-RE¦NVK230A-3-RE¦NVK24A-MP-RE¦NVC24A-MP-RE¦NVKC24A-MP-RE¦NV230A-RE¦NVC230A-RE¦NVC24A-MP-SZ-RE¦SV24A-RE¦SV230A-RE¦SV24A-MP-RE¦SVC24A-MP-RE | [16 empty] | 8 | EU\Competitors valves retrofit\Water Solutions\Retrofit globe valves\Danfoss\
298426 | 065Z0217 | [27 empty] | Danfoss | VRB 3 |  |  |  | 25 | 10 m³/h |  | 10 mm | [18 empty] | NV24A-RE¦NVK24A-3-RE¦NVK230A-3-RE¦NVK24A-MP-RE¦NVC24A-MP-RE¦NVKC24A-MP-RE¦NV230A-RE¦NVC230A-RE¦NVC24A-MP-SZ-RE¦SV24A-RE¦SV230A-RE¦SV24A-MP-RE¦SVC24A-MP-RE | [16 empty] | 8 | EU\Competitors valves retrofit\Water Solutions\Retrofit globe valves\Danfoss\
298427 | 065Z0218 | [27 empty] | Danfoss | VRB 3 |  |  |  | 32 | 16 m³/h |  | 15 mm | [18 empty] | NV24A-RE¦NVK24A-3-RE¦NVK230A-3-RE¦NVK24A-MP-RE¦NVC24A-MP-RE¦NVKC24A-MP-RE¦NV230A-RE¦NVC230A-RE¦NVC24A-MP-SZ-RE¦SV24A-RE¦SV230A-RE¦SV24A-MP-RE¦SVC24A-MP-RE | [16 empty] | 13 | EU\Competitors valves retrofit\Water Solutions\Retrofit globe valves\Danfoss\
298428 | 065Z0219 | [27 empty] | Danfoss | VRB 3 |  |  |  | 40 | 25 m³/h |  | 15 mm | [18 empty] | NV24A-RE¦NVK24A-3-RE¦NVK230A-3-RE¦NVK24A-MP-RE¦NVC24A-MP-RE¦NVKC24A-MP-RE¦NV230A-RE¦NVC230A-RE¦NVC24A-MP-SZ-RE¦SV24A-RE¦SV230A-RE¦SV24A-MP-RE¦SVC24A-MP-RE | [16 empty] | 13 | EU\Competitors valves retrofit\Water Solutions\Retrofit globe valves\Danfoss\
298429 | 065Z0220 | [27 empty] | Danfoss | VRB 3 |  |  |  | 50 | 40 m³/h |  | 15 mm | [18 empty] | NV24A-RE¦NVK24A-3-RE¦NVK230A-3-RE¦NVK24A-MP-RE¦NVC24A-MP-RE¦NVKC24A-MP-RE¦NV230A-RE¦NVC230A-RE¦NVC24A-MP-SZ-RE¦SV24A-RE¦SV230A-RE¦SV24A-MP-RE¦SVC24A-MP-RE | [16 empty] | 13 | EU\Competitors valves retrofit\Water Solutions\Retrofit globe valves\Danfoss\
298430 | 065Z0231 | [27 empty] | Danfoss | VRB 2 |  |  |  | 15 | 0.63 m³/h |  | 10 mm | [18 empty] | NV24A-RE¦NVK24A-3-RE¦NVK230A-3-RE¦NVK24A-MP-RE¦NVC24A-MP-RE¦NVKC24A-MP-RE¦NV230A-RE¦NVC230A-RE¦NVC24A-MP-SZ-RE¦SV24A-RE¦SV230A-RE¦SV24A-MP-RE¦SVC24A-MP-RE | [16 empty] | 8 | EU\Competitors valves retrofit\Water Solutions\Retrofit globe valves\Danfoss\
298431 | 065Z0232 | [27 empty] | Danfoss | VRB 2 |  |  |  | 15 | 1.0 m³/h |  | 10 mm | [18 empty] | NV24A-RE¦NVK24A-3-RE¦NVK230A-3-RE¦NVK24A-MP-RE¦NVC24A-MP-RE¦NVKC24A-MP-RE¦NV230A-RE¦NVC230A-RE¦NVC24A-MP-SZ-RE¦SV24A-RE¦SV230A-RE¦SV24A-MP-RE¦SVC24A-MP-RE | [16 empty] | 8 | EU\Competitors valves retrofit\Water Solutions\Retrofit globe valves\Danfoss\
298432 | 065Z0233 | [27 empty] | Danfoss | VRB 2 |  |  |  | 15 | 1.6 m³/h |  | 10 mm | [18 empty] | NV24A-RE¦NVK24A-3-RE¦NVK230A-3-RE¦NVK24A-MP-RE¦NVC24A-MP-RE¦NVKC24A-MP-RE¦NV230A-RE¦NVC230A-RE¦NVC24A-MP-SZ-RE¦SV24A-RE¦SV230A-RE¦SV24A-MP-RE¦SVC24A-MP-RE | [16 empty] | 8 | EU\Competitors valves retrofit\Water Solutions\Retrofit globe valves\Danfoss\
298433 | 065Z0234 | [27 empty] | Danfoss | VRB 2 |  |  |  | 15 | 2.5 m³/h |  | 10 mm | [18 empty] | NV24A-RE¦NVK24A-3-RE¦NVK230A-3-RE¦NVK24A-MP-RE¦NVC24A-MP-RE¦NVKC24A-MP-RE¦NV230A-RE¦NVC230A-RE¦NVC24A-MP-SZ-RE¦SV24A-RE¦SV230A-RE¦SV24A-MP-RE¦SVC24A-MP-RE | [16 empty] | 8 | EU\Competitors valves retrofit\Water Solutions\Retrofit globe valves\Danfoss\
298434 | 065Z0235 | [27 empty] | Danfoss | VRB 2 |  |  |  | 15 | 4.0 m³/h |  | 10 mm | [18 empty] | NV24A-RE¦NVK24A-3-RE¦NVK230A-3-RE¦NVK24A-MP-RE¦NVC24A-MP-RE¦NVKC24A-MP-RE¦NV230A-RE¦NVC230A-RE¦NVC24A-MP-SZ-RE¦SV24A-RE¦SV230A-RE¦SV24A-MP-RE¦SVC24A-MP-RE | [16 empty] | 12 | EU\Competitors valves retrofit\Water Solutions\Retrofit globe valves\Danfoss\
298435 | 065Z0236 | [27 empty] | Danfoss | VRB 2 |  |  |  | 20 | 6.3 m³/h |  | 10 mm | [18 empty] | NV24A-RE¦NVK24A-3-RE¦NVK230A-3-RE¦NVK24A-MP-RE¦NVC24A-MP-RE¦NVKC24A-MP-RE¦NV230A-RE¦NVC230A-RE¦NVC24A-MP-SZ-RE¦SV24A-RE¦SV230A-RE¦SV24A-MP-RE¦SVC24A-MP-RE | [16 empty] | 8 | EU\Competitors valves retrofit\Water Solutions\Retrofit globe valves\Danfoss\
298436 | 065Z0237 | [27 empty] | Danfoss | VRB 2 |  |  |  | 25 | 10 m³/h |  | 10 mm | [18 empty] | NV24A-RE¦NVK24A-3-RE¦NVK230A-3-RE¦NVK24A-MP-RE¦NVC24A-MP-RE¦NVKC24A-MP-RE¦NV230A-RE¦NVC230A-RE¦NVC24A-MP-SZ-RE¦SV24A-RE¦SV230A-RE¦SV24A-MP-RE¦SVC24A-MP-RE | [16 empty] | 8 | EU\Competitors valves retrofit\Water Solutions\Retrofit globe valves\Danfoss\
298437 | 065Z0238 | [27 empty] | Danfoss | VRB 2 |  |  |  | 32 | 16 m³/h |  | 15 mm | [18 empty] | NV24A-RE¦NVK24A-3-RE¦NVK230A-3-RE¦NVK24A-MP-RE¦NVC24A-MP-RE¦NVKC24A-MP-RE¦NV230A-RE¦NVC230A-RE¦NVC24A-MP-SZ-RE¦SV24A-RE¦SV230A-RE¦SV24A-MP-RE¦SVC24A-MP-RE | [16 empty] | 13 | EU\Competitors valves retrofit\Water Solutions\Retrofit globe valves\Danfoss\
298438 | 065Z0239 | [27 empty] | Danfoss | VRB 2 |  |  |  | 40 | 25 m³/h |  | 15 mm | [18 empty] | NV24A-RE¦NVK24A-3-RE¦NVK230A-3-RE¦NVK24A-MP-RE¦NVC24A-MP-RE¦NVKC24A-MP-RE¦NV230A-RE¦NVC230A-RE¦NVC24A-MP-SZ-RE¦SV24A-RE¦SV230A-RE¦SV24A-MP-RE¦SVC24A-MP-RE | [16 empty] | 13 | EU\Competitors valves retrofit\Water Solutions\Retrofit globe valves\Danfoss\
298439 | 065Z0240 | [27 empty] | Danfoss | VRB 2 |  |  |  | 50 | 40 m³/h |  | 15 mm | [18 empty] | NV24A-RE¦NVK24A-3-RE¦NVK230A-3-RE¦NVK24A-MP-RE¦NVC24A-MP-RE¦NVKC24A-MP-RE¦NV230A-RE¦NVC230A-RE¦NVC24A-MP-SZ-RE¦SV24A-RE¦SV230A-RE¦SV24A-MP-RE¦SVC24A-MP-RE | [16 empty] | 13 | EU\Competitors valves retrofit\Water Solutions\Retrofit globe valves\Danfoss\
298440 | BKF102AO00_DN 15_0.63 | [27 empty] | Elesta | BKF |  |  |  | 15 | 0.63 m³/h |  | 14 mm | [18 empty] | NV24A-RE¦NVK24A-3-RE¦NVK230A-3-RE¦NVK24A-MP-RE¦NVC24A-MP-RE¦NVKC24A-MP-RE¦NV230A-RE¦NVC230A-RE¦NVC24A-MP-SZ-RE¦SV24A-RE¦SV230A-RE¦SV24A-MP-RE¦SVC24A-MP-RE | [16 empty] | 11 | EU\Competitors valves retrofit\Water Solutions\Retrofit globe valves\Elesta\
298441 | BKF102AO00_DN 15_1 | [27 empty] | Elesta | BKF |  |  |  | 15 | 1 m³/h |  | 14 mm | [18 empty] | NV24A-RE¦NVK24A-3-RE¦NVK230A-3-RE¦NVK24A-MP-RE¦NVC24A-MP-RE¦NVKC24A-MP-RE¦NV230A-RE¦NVC230A-RE¦NVC24A-MP-SZ-RE¦SV24A-RE¦SV230A-RE¦SV24A-MP-RE¦SVC24A-MP-RE | [16 empty] | 11 | EU\Competitors valves retrofit\Water Solutions\Retrofit globe valves\Elesta\
298442 | BKF102AO00_DN 15_1.6 | [27 empty] | Elesta | BKF |  |  |  | 15 | 1.6 m³/h |  | 14 mm | [18 empty] | NV24A-RE¦NVK24A-3-RE¦NVK230A-3-RE¦NVK24A-MP-RE¦NVC24A-MP-RE¦NVKC24A-MP-RE¦NV230A-RE¦NVC230A-RE¦NVC24A-MP-SZ-RE¦SV24A-RE¦SV230A-RE¦SV24A-MP-RE¦SVC24A-MP-RE | [16 empty] | 11 | EU\Competitors valves retrofit\Water Solutions\Retrofit globe valves\Elesta\
298443 | BKF102AO00_DN 15_2.5 | [27 empty] | Elesta | BKF |  |  |  | 15 | 2.5 m³/h |  | 14 mm | [18 empty] | NV24A-RE¦NVK24A-3-RE¦NVK230A-3-RE¦NVK24A-MP-RE¦NVC24A-MP-RE¦NVKC24A-MP-RE¦NV230A-RE¦NVC230A-RE¦NVC24A-MP-SZ-RE¦SV24A-RE¦SV230A-RE¦SV24A-MP-RE¦SVC24A-MP-RE | [16 empty] | 11 | EU\Competitors valves retrofit\Water Solutions\Retrofit globe valves\Elesta\
298444 | BKF102AO00_DN 15_4.0 | [27 empty] | Elesta | BKF |  |  |  | 15 | 4.0 m³/h |  | 14 mm | [18 empty] | NV24A-RE¦NVK24A-3-RE¦NVK230A-3-RE¦NVK24A-MP-RE¦NVC24A-MP-RE¦NVKC24A-MP-RE¦NV230A-RE¦NVC230A-RE¦NVC24A-MP-SZ-RE¦SV24A-RE¦SV230A-RE¦SV24A-MP-RE¦SVC24A-MP-RE | [16 empty] | 12 | EU\Competitors valves retrofit\Water Solutions\Retrofit globe valves\Elesta\
298445 | BKF102AO00_DN 20_5 | [27 empty] | Elesta | BKF |  |  |  | 20 | 5 m³/h |  | 14 mm | [18 empty] | NV24A-RE¦NVK24A-3-RE¦NVK230A-3-RE¦NVK24A-MP-RE¦NVC24A-MP-RE¦NVKC24A-MP-RE¦NV230A-RE¦NVC230A-RE¦NVC24A-MP-SZ-RE¦SV24A-RE¦SV230A-RE¦SV24A-MP-RE¦SVC24A-MP-RE | [16 empty] | 11 | EU\Competitors valves retrofit\Water Solutions\Retrofit globe valves\Elesta\
298446 | BKF102AO00_DN 20_6.3 | [27 empty] | Elesta | BKF |  |  |  | 20 | 6.3 m³/h |  | 14 mm | [18 empty] | NV24A-RE¦NVK24A-3-RE¦NVK230A-3-RE¦NVK24A-MP-RE¦NVC24A-MP-RE¦NVKC24A-MP-RE¦NV230A-RE¦NVC230A-RE¦NVC24A-MP-SZ-RE¦SV24A-RE¦SV230A-RE¦SV24A-MP-RE¦SVC24A-MP-RE | [16 empty] | 11 | EU\Competitors valves retrofit\Water Solutions\Retrofit globe valves\Elesta\
298447 | BKF102AO00_DN 25_8 | [27 empty] | Elesta | BKF |  |  |  | 25 | 8 m³/h |  | 14 mm | [18 empty] | NV24A-RE¦NVK24A-3-RE¦NVK230A-3-RE¦NVK24A-MP-RE¦NVC24A-MP-RE¦NVKC24A-MP-RE¦NV230A-RE¦NVC230A-RE¦NVC24A-MP-SZ-RE¦SV24A-RE¦SV230A-RE¦SV24A-MP-RE¦SVC24A-MP-RE | [16 empty] | 11 | EU\Competitors valves retrofit\Water Solutions\Retrofit globe valves\Elesta\
298448 | BKF102AO00_DN 25_10 | [27 empty] | Elesta | BKF |  |  |  | 25 | 10 m³/h |  | 14 mm | [18 empty] | NV24A-RE¦NVK24A-3-RE¦NVK230A-3-RE¦NVK24A-MP-RE¦NVC24A-MP-RE¦NVKC24A-MP-RE¦NV230A-RE¦NVC230A-RE¦NVC24A-MP-SZ-RE¦SV24A-RE¦SV230A-RE¦SV24A-MP-RE¦SVC24A-MP-RE | [16 empty] | 11 | EU\Competitors valves retrofit\Water Solutions\Retrofit globe valves\Elesta\
298449 | BKF102AO00_DN 32_12.5 | [27 empty] | Elesta | BKF |  |  |  | 32 | 12.5 m³/h |  | 14 mm | [18 empty] | NV24A-RE¦NVK24A-3-RE¦NVK230A-3-RE¦NVK24A-MP-RE¦NVC24A-MP-RE¦NVKC24A-MP-RE¦NV230A-RE¦NVC230A-RE¦NVC24A-MP-SZ-RE¦SV24A-RE¦SV230A-RE¦SV24A-MP-RE¦SVC24A-MP-RE | [16 empty] | 11 | EU\Competitors valves retrofit\Water Solutions\Retrofit globe valves\Elesta\
298450 | BKF102AO00_DN 32_16 | [27 empty] | Elesta | BKF |  |  |  | 32 | 16 m³/h |  | 14 mm | [18 empty] | NV24A-RE¦NVK24A-3-RE¦NVK230A-3-RE¦NVK24A-MP-RE¦NVC24A-MP-RE¦NVKC24A-MP-RE¦NV230A-RE¦NVC230A-RE¦NVC24A-MP-SZ-RE¦SV24A-RE¦SV230A-RE¦SV24A-MP-RE¦SVC24A-MP-RE | [16 empty] | 11 | EU\Competitors valves retrofit\Water Solutions\Retrofit globe valves\Elesta\
298451 | BKF102AO00_DN 40_20 | [27 empty] | Elesta | BKF |  |  |  | 40 | 20 m³/h |  | 14 mm | [18 empty] | NV24A-RE¦NVK24A-3-RE¦NVK230A-3-RE¦NVK24A-MP-RE¦NVC24A-MP-RE¦NVKC24A-MP-RE¦NV230A-RE¦NVC230A-RE¦NVC24A-MP-SZ-RE¦SV24A-RE¦SV230A-RE¦SV24A-MP-RE¦SVC24A-MP-RE | [16 empty] | 11 | EU\Competitors valves retrofit\Water Solutions\Retrofit globe valves\Elesta\
298452 | BKF102AO00_DN 40_25 | [27 empty] | Elesta | BKF |  |  |  | 40 | 25 m³/h |  | 14 mm | [18 empty] | NV24A-RE¦NVK24A-3-RE¦NVK230A-3-RE¦NVK24A-MP-RE¦NVC24A-MP-RE¦NVKC24A-MP-RE¦NV230A-RE¦NVC230A-RE¦NVC24A-MP-SZ-RE¦SV24A-RE¦SV230A-RE¦SV24A-MP-RE¦SVC24A-MP-RE | [16 empty] | 11 | EU\Competitors valves retrofit\Water Solutions\Retrofit globe valves\Elesta\
298453 | BKF102AO00_DN 50_31.5 | [27 empty] | Elesta | BKF |  |  |  | 50 | 31.5 m³/h |  | 14 mm | [18 empty] | NV24A-RE¦NVK24A-3-RE¦NVK230A-3-RE¦NVK24A-MP-RE¦NVC24A-MP-RE¦NVKC24A-MP-RE¦NV230A-RE¦NVC230A-RE¦NVC24A-MP-SZ-RE¦SV24A-RE¦SV230A-RE¦SV24A-MP-RE¦SVC24A-MP-RE | [16 empty] | 11 | EU\Competitors valves retrofit\Water Solutions\Retrofit globe valves\Elesta\
298454 | BKF102AO00_DN 50_40 | [27 empty] | Elesta | BKF |  |  |  | 50 | 40 m³/h |  | 14 mm | [18 empty] | NV24A-RE¦NVK24A-3-RE¦NVK230A-3-RE¦NVK24A-MP-RE¦NVC24A-MP-RE¦NVKC24A-MP-RE¦NV230A-RE¦NVC230A-RE¦NVC24A-MP-SZ-RE¦SV24A-RE¦SV230A-RE¦SV24A-MP-RE¦SVC24A-MP-RE | [16 empty] | 11 | EU\Competitors valves retrofit\Water Solutions\Retrofit globe valves\Elesta\
298455 | BKF202AO00_DN 15_0.63 | [27 empty] | Elesta | BKF |  |  |  | 15 | 0.63 m³/h |  | 14 mm | [18 empty] | NV24A-RE¦NVK24A-3-RE¦NVK230A-3-RE¦NVK24A-MP-RE¦NVC24A-MP-RE¦NVKC24A-MP-RE¦NV230A-RE¦NVC230A-RE¦NVC24A-MP-SZ-RE¦SV24A-RE¦SV230A-RE¦SV24A-MP-RE¦SVC24A-MP-RE | [16 empty] | 11 | EU\Competitors valves retrofit\Water Solutions\Retrofit globe valves\Elesta\
298456 | BKF202AO00_DN 15_1 | [27 empty] | Elesta | BKF |  |  |  | 15 | 1 m³/h |  | 14 mm | [18 empty] | NV24A-RE¦NVK24A-3-RE¦NVK230A-3-RE¦NVK24A-MP-RE¦NVC24A-MP-RE¦NVKC24A-MP-RE¦NV230A-RE¦NVC230A-RE¦NVC24A-MP-SZ-RE¦SV24A-RE¦SV230A-RE¦SV24A-MP-RE¦SVC24A-MP-RE | [16 empty] | 11 | EU\Competitors valves retrofit\Water Solutions\Retrofit globe valves\Elesta\
298457 | BKF202AO00_DN 15_1.6 | [27 empty] | Elesta | BKF |  |  |  | 15 | 1.6 m³/h |  | 14 mm | [18 empty] | NV24A-RE¦NVK24A-3-RE¦NVK230A-3-RE¦NVK24A-MP-RE¦NVC24A-MP-RE¦NVKC24A-MP-RE¦NV230A-RE¦NVC230A-RE¦NVC24A-MP-SZ-RE¦SV24A-RE¦SV230A-RE¦SV24A-MP-RE¦SVC24A-MP-RE | [16 empty] | 11 | EU\Competitors valves retrofit\Water Solutions\Retrofit globe valves\Elesta\
298458 | BKF202AO00_DN 15_2.5 | [27 empty] | Elesta | BKF |  |  |  | 15 | 2.5 m³/h |  | 14 mm | [18 empty] | NV24A-RE¦NVK24A-3-RE¦NVK230A-3-RE¦NVK24A-MP-RE¦NVC24A-MP-RE¦NVKC24A-MP-RE¦NV230A-RE¦NVC230A-RE¦NVC24A-MP-SZ-RE¦SV24A-RE¦SV230A-RE¦SV24A-MP-RE¦SVC24A-MP-RE | [16 empty] | 11 | EU\Competitors valves retrofit\Water Solutions\Retrofit globe valves\Elesta\
298459 | BKF202AO00_DN 15_4.0 | [27 empty] | Elesta | BKF |  |  |  | 15 | 4.0 m³/h |  | 14 mm | [18 empty] | NV24A-RE¦NVK24A-3-RE¦NVK230A-3-RE¦NVK24A-MP-RE¦NVC24A-MP-RE¦NVKC24A-MP-RE¦NV230A-RE¦NVC230A-RE¦NVC24A-MP-SZ-RE¦SV24A-RE¦SV230A-RE¦SV24A-MP-RE¦SVC24A-MP-RE | [16 empty] | 11 | EU\Competitors valves retrofit\Water Solutions\Retrofit globe valves\Elesta\
298460 | BKF202AO00_DN 20_5 | [27 empty] | Elesta | BKF |  |  |  | 20 | 5 m³/h |  | 14 mm | [18 empty] | NV24A-RE¦NVK24A-3-RE¦NVK230A-3-RE¦NVK24A-MP-RE¦NVC24A-MP-RE¦NVKC24A-MP-RE¦NV230A-RE¦NVC230A-RE¦NVC24A-MP-SZ-RE¦SV24A-RE¦SV230A-RE¦SV24A-MP-RE¦SVC24A-MP-RE | [16 empty] | 11 | EU\Competitors valves retrofit\Water Solutions\Retrofit globe valves\Elesta\
298461 | BKF202AO00_DN 20_6.3 | [27 empty] | Elesta | BKF |  |  |  | 20 | 6.3 m³/h |  | 14 mm | [18 empty] | NV24A-RE¦NVK24A-3-RE¦NVK230A-3-RE¦NVK24A-MP-RE¦NVC24A-MP-RE¦NVKC24A-MP-RE¦NV230A-RE¦NVC230A-RE¦NVC24A-MP-SZ-RE¦SV24A-RE¦SV230A-RE¦SV24A-MP-RE¦SVC24A-MP-RE | [16 empty] | 11 | EU\Competitors valves retrofit\Water Solutions\Retrofit globe valves\Elesta\
298462 | BKF202AO00_DN 25_8 | [27 empty] | Elesta | BKF |  |  |  | 25 | 8 m³/h |  | 14 mm | [18 empty] | NV24A-RE¦NVK24A-3-RE¦NVK230A-3-RE¦NVK24A-MP-RE¦NVC24A-MP-RE¦NVKC24A-MP-RE¦NV230A-RE¦NVC230A-RE¦NVC24A-MP-SZ-RE¦SV24A-RE¦SV230A-RE¦SV24A-MP-RE¦SVC24A-MP-RE | [16 empty] | 11 | EU\Competitors valves retrofit\Water Solutions\Retrofit globe valves\Elesta\
298463 | BKF202AO00_DN 25_10 | [27 empty] | Elesta | BKF |  |  |  | 25 | 10 m³/h |  | 14 mm | [18 empty] | NV24A-RE¦NVK24A-3-RE¦NVK230A-3-RE¦NVK24A-MP-RE¦NVC24A-MP-RE¦NVKC24A-MP-RE¦NV230A-RE¦NVC230A-RE¦NVC24A-MP-SZ-RE¦SV24A-RE¦SV230A-RE¦SV24A-MP-RE¦SVC24A-MP-RE | [16 empty] | 11 | EU\Competitors valves retrofit\Water Solutions\Retrofit globe valves\Elesta\
298464 | BKF202AO00_DN 32_12.5 | [27 empty] | Elesta | BKF |  |  |  | 32 | 12.5 m³/h |  | 14 mm | [18 empty] | NV24A-RE¦NVK24A-3-RE¦NVK230A-3-RE¦NVK24A-MP-RE¦NVC24A-MP-RE¦NVKC24A-MP-RE¦NV230A-RE¦NVC230A-RE¦NVC24A-MP-SZ-RE¦SV24A-RE¦SV230A-RE¦SV24A-MP-RE¦SVC24A-MP-RE | [16 empty] | 11 | EU\Competitors valves retrofit\Water Solutions\Retrofit globe valves\Elesta\
298465 | BKF202AO00_DN 32_16 | [27 empty] | Elesta | BKF |  |  |  | 32 | 16 m³/h |  | 14 mm | [18 empty] | NV24A-RE¦NVK24A-3-RE¦NVK230A-3-RE¦NVK24A-MP-RE¦NVC24A-MP-RE¦NVKC24A-MP-RE¦NV230A-RE¦NVC230A-RE¦NVC24A-MP-SZ-RE¦SV24A-RE¦SV230A-RE¦SV24A-MP-RE¦SVC24A-MP-RE | [16 empty] | 11 | EU\Competitors valves retrofit\Water Solutions\Retrofit globe valves\Elesta\
298466 | BKF202AO00_DN 40_20 | [27 empty] | Elesta | BKF |  |  |  | 40 | 20 m³/h |  | 14 mm | [18 empty] | NV24A-RE¦NVK24A-3-RE¦NVK230A-3-RE¦NVK24A-MP-RE¦NVC24A-MP-RE¦NVKC24A-MP-RE¦NV230A-RE¦NVC230A-RE¦NVC24A-MP-SZ-RE¦SV24A-RE¦SV230A-RE¦SV24A-MP-RE¦SVC24A-MP-RE | [16 empty] | 11 | EU\Competitors valves retrofit\Water Solutions\Retrofit globe valves\Elesta\
298467 | BKF202AO00_DN 40_25 | [27 empty] | Elesta | BKF |  |  |  | 40 | 25 m³/h |  | 14 mm | [18 empty] | NV24A-RE¦NVK24A-3-RE¦NVK230A-3-RE¦NVK24A-MP-RE¦NVC24A-MP-RE¦NVKC24A-MP-RE¦NV230A-RE¦NVC230A-RE¦NVC24A-MP-SZ-RE¦SV24A-RE¦SV230A-RE¦SV24A-MP-RE¦SVC24A-MP-RE | [16 empty] | 11 | EU\Competitors valves retrofit\Water Solutions\Retrofit globe valves\Elesta\
298468 | BKF202AO00_DN 50_31.5 | [27 empty] | Elesta | BKF |  |  |  | 50 | 31.5 m³/h |  | 14 mm | [18 empty] | NV24A-RE¦NVK24A-3-RE¦NVK230A-3-RE¦NVK24A-MP-RE¦NVC24A-MP-RE¦NVKC24A-MP-RE¦NV230A-RE¦NVC230A-RE¦NVC24A-MP-SZ-RE¦SV24A-RE¦SV230A-RE¦SV24A-MP-RE¦SVC24A-MP-RE | [16 empty] | 11 | EU\Competitors valves retrofit\Water Solutions\Retrofit globe valves\Elesta\
298469 | BKF202AO00_DN 50_40 | [27 empty] | Elesta | BKF |  |  |  | 50 | 40 m³/h |  | 14 mm | [18 empty] | NV24A-RE¦NVK24A-3-RE¦NVK230A-3-RE¦NVK24A-MP-RE¦NVC24A-MP-RE¦NVKC24A-MP-RE¦NV230A-RE¦NVC230A-RE¦NVC24A-MP-SZ-RE¦SV24A-RE¦SV230A-RE¦SV24A-MP-RE¦SVC24A-MP-RE | [16 empty] | 11 | EU\Competitors valves retrofit\Water Solutions\Retrofit globe valves\Elesta\
298470 | BKG121AO00_DN 15_0.63 | [27 empty] | Elesta | BKG |  |  |  | 15 | 0.63 m³/h |  | 14 mm | [18 empty] | NV24A-RE¦NVK24A-3-RE¦NVK230A-3-RE¦NVK24A-MP-RE¦NVC24A-MP-RE¦NVKC24A-MP-RE¦NV230A-RE¦NVC230A-RE¦NVC24A-MP-SZ-RE¦SV24A-RE¦SV230A-RE¦SV24A-MP-RE¦SVC24A-MP-RE | [16 empty] | 11 | EU\Competitors valves retrofit\Water Solutions\Retrofit globe valves\Elesta\
298471 | BKG121AO00_DN 15_1 | [27 empty] | Elesta | BKG |  |  |  | 15 | 1 m³/h |  | 14 mm | [18 empty] | NV24A-RE¦NVK24A-3-RE¦NVK230A-3-RE¦NVK24A-MP-RE¦NVC24A-MP-RE¦NVKC24A-MP-RE¦NV230A-RE¦NVC230A-RE¦NVC24A-MP-SZ-RE¦SV24A-RE¦SV230A-RE¦SV24A-MP-RE¦SVC24A-MP-RE | [16 empty] | 11 | EU\Competitors valves retrofit\Water Solutions\Retrofit globe valves\Elesta\
298472 | BKG121AO00_DN 15_1.6 | [27 empty] | Elesta | BKG |  |  |  | 15 | 1.6 m³/h |  | 14 mm | [18 empty] | NV24A-RE¦NVK24A-3-RE¦NVK230A-3-RE¦NVK24A-MP-RE¦NVC24A-MP-RE¦NVKC24A-MP-RE¦NV230A-RE¦NVC230A-RE¦NVC24A-MP-SZ-RE¦SV24A-RE¦SV230A-RE¦SV24A-MP-RE¦SVC24A-MP-RE | [16 empty] | 11 | EU\Competitors valves retrofit\Water Solutions\Retrofit globe valves\Elesta\
298473 | BKG121AO00_DN 15_2.5 | [27 empty] | Elesta | BKG |  |  |  | 15 | 2.5 m³/h |  | 14 mm | [18 empty] | NV24A-RE¦NVK24A-3-RE¦NVK230A-3-RE¦NVK24A-MP-RE¦NVC24A-MP-RE¦NVKC24A-MP-RE¦NV230A-RE¦NVC230A-RE¦NVC24A-MP-SZ-RE¦SV24A-RE¦SV230A-RE¦SV24A-MP-RE¦SVC24A-MP-RE | [16 empty] | 11 | EU\Competitors valves retrofit\Water Solutions\Retrofit globe valves\Elesta\
298474 | BKG121AO00_DN 15_4.0 | [27 empty] | Elesta | BKG |  |  |  | 15 | 4.0 m³/h |  | 14 mm | [18 empty] | NV24A-RE¦NVK24A-3-RE¦NVK230A-3-RE¦NVK24A-MP-RE¦NVC24A-MP-RE¦NVKC24A-MP-RE¦NV230A-RE¦NVC230A-RE¦NVC24A-MP-SZ-RE¦SV24A-RE¦SV230A-RE¦SV24A-MP-RE¦SVC24A-MP-RE | [16 empty] | 11 | EU\Competitors valves retrofit\Water Solutions\Retrofit globe valves\Elesta\
298475 | BKG121AO00_DN 20_5 | [27 empty] | Elesta | BKG |  |  |  | 20 | 5 m³/h |  | 14 mm | [18 empty] | NV24A-RE¦NVK24A-3-RE¦NVK230A-3-RE¦NVK24A-MP-RE¦NVC24A-MP-RE¦NVKC24A-MP-RE¦NV230A-RE¦NVC230A-RE¦NVC24A-MP-SZ-RE¦SV24A-RE¦SV230A-RE¦SV24A-MP-RE¦SVC24A-MP-RE | [16 empty] | 11 | EU\Competitors valves retrofit\Water Solutions\Retrofit globe valves\Elesta\
298476 | BKG121AO00_DN 20_6.3 | [27 empty] | Elesta | BKG |  |  |  | 20 | 6.3 m³/h |  | 14 mm | [18 empty] | NV24A-RE¦NVK24A-3-RE¦NVK230A-3-RE¦NVK24A-MP-RE¦NVC24A-MP-RE¦NVKC24A-MP-RE¦NV230A-RE¦NVC230A-RE¦NVC24A-MP-SZ-RE¦SV24A-RE¦SV230A-RE¦SV24A-MP-RE¦SVC24A-MP-RE | [16 empty] | 11 | EU\Competitors valves retrofit\Water Solutions\Retrofit globe valves\Elesta\
298477 | BKG121AO00_DN 25_8 | [27 empty] | Elesta | BKG |  |  |  | 25 | 8 m³/h |  | 14 mm | [18 empty] | NV24A-RE¦NVK24A-3-RE¦NVK230A-3-RE¦NVK24A-MP-RE¦NVC24A-MP-RE¦NVKC24A-MP-RE¦NV230A-RE¦NVC230A-RE¦NVC24A-MP-SZ-RE¦SV24A-RE¦SV230A-RE¦SV24A-MP-RE¦SVC24A-MP-RE | [16 empty] | 11 | EU\Competitors valves retrofit\Water Solutions\Retrofit globe valves\Elesta\
298478 | BKG121AO00_DN 25_10 | [27 empty] | Elesta | BKG |  |  |  | 25 | 10 m³/h |  | 14 mm | [18 empty] | NV24A-RE¦NVK24A-3-RE¦NVK230A-3-RE¦NVK24A-MP-RE¦NVC24A-MP-RE¦NVKC24A-MP-RE¦NV230A-RE¦NVC230A-RE¦NVC24A-MP-SZ-RE¦SV24A-RE¦SV230A-RE¦SV24A-MP-RE¦SVC24A-MP-RE | [16 empty] | 11 | EU\Competitors valves retrofit\Water Solutions\Retrofit globe valves\Elesta\
298479 | BKG121AO00_DN 32_12.5 | [27 empty] | Elesta | BKG |  |  |  | 32 | 12.5 m³/h |  | 14 mm | [18 empty] | NV24A-RE¦NVK24A-3-RE¦NVK230A-3-RE¦NVK24A-MP-RE¦NVC24A-MP-RE¦NVKC24A-MP-RE¦NV230A-RE¦NVC230A-RE¦NVC24A-MP-SZ-RE¦SV24A-RE¦SV230A-RE¦SV24A-MP-RE¦SVC24A-MP-RE | [16 empty] | 11 | EU\Competitors valves retrofit\Water Solutions\Retrofit globe valves\Elesta\
298480 | BKG121AO00_DN 32_16 | [27 empty] | Elesta | BKG |  |  |  | 32 | 16 m³/h |  | 14 mm | [18 empty] | NV24A-RE¦NVK24A-3-RE¦NVK230A-3-RE¦NVK24A-MP-RE¦NVC24A-MP-RE¦NVKC24A-MP-RE¦NV230A-RE¦NVC230A-RE¦NVC24A-MP-SZ-RE¦SV24A-RE¦SV230A-RE¦SV24A-MP-RE¦SVC24A-MP-RE | [16 empty] | 11 | EU\Competitors valves retrofit\Water Solutions\Retrofit globe valves\Elesta\
298481 | BKG121AO00_DN 40_20 | [27 empty] | Elesta | BKG |  |  |  | 40 | 20 m³/h |  | 14 mm | [18 empty] | NV24A-RE¦NVK24A-3-RE¦NVK230A-3-RE¦NVK24A-MP-RE¦NVC24A-MP-RE¦NVKC24A-MP-RE¦NV230A-RE¦NVC230A-RE¦NVC24A-MP-SZ-RE¦SV24A-RE¦SV230A-RE¦SV24A-MP-RE¦SVC24A-MP-RE | [16 empty] | 11 | EU\Competitors valves retrofit\Water Solutions\Retrofit globe valves\Elesta\
298482 | BKG121AO00_DN 40_25 | [27 empty] | Elesta | BKG |  |  |  | 40 | 25 m³/h |  | 14 mm | [18 empty] | NV24A-RE¦NVK24A-3-RE¦NVK230A-3-RE¦NVK24A-MP-RE¦NVC24A-MP-RE¦NVKC24A-MP-RE¦NV230A-RE¦NVC230A-RE¦NVC24A-MP-SZ-RE¦SV24A-RE¦SV230A-RE¦SV24A-MP-RE¦SVC24A-MP-RE | [16 empty] | 11 | EU\Competitors valves retrofit\Water Solutions\Retrofit globe valves\Elesta\
298483 | BKG121AO00_DN 50_31.5 | [27 empty] | Elesta | BKG |  |  |  | 50 | 31.5 m³/h |  | 14 mm | [18 empty] | NV24A-RE¦NVK24A-3-RE¦NVK230A-3-RE¦NVK24A-MP-RE¦NVC24A-MP-RE¦NVKC24A-MP-RE¦NV230A-RE¦NVC230A-RE¦NVC24A-MP-SZ-RE¦SV24A-RE¦SV230A-RE¦SV24A-MP-RE¦SVC24A-MP-RE | [16 empty] | 11 | EU\Competitors valves retrofit\Water Solutions\Retrofit globe valves\Elesta\
298484 | BKG121AO00_DN 50_40 | [27 empty] | Elesta | BKG |  |  |  | 50 | 40 m³/h |  | 14 mm | [18 empty] | NV24A-RE¦NVK24A-3-RE¦NVK230A-3-RE¦NVK24A-MP-RE¦NVC24A-MP-RE¦NVKC24A-MP-RE¦NV230A-RE¦NVC230A-RE¦NVC24A-MP-SZ-RE¦SV24A-RE¦SV230A-RE¦SV24A-MP-RE¦SVC24A-MP-RE | [16 empty] | 11 | EU\Competitors valves retrofit\Water Solutions\Retrofit globe valves\Elesta\
298485 | BKG221AO00_DN 15_0.63 | [27 empty] | Elesta | BKG |  |  |  | 15 | 0.63 m³/h |  | 14 mm | [18 empty] | NV24A-RE¦NVK24A-3-RE¦NVK230A-3-RE¦NVK24A-MP-RE¦NVC24A-MP-RE¦NVKC24A-MP-RE¦NV230A-RE¦NVC230A-RE¦NVC24A-MP-SZ-RE¦SV24A-RE¦SV230A-RE¦SV24A-MP-RE¦SVC24A-MP-RE | [16 empty] | 11 | EU\Competitors valves retrofit\Water Solutions\Retrofit globe valves\Elesta\
298486 | BKG221AO00_DN 15_1 | [27 empty] | Elesta | BKG |  |  |  | 15 | 1 m³/h |  | 14 mm | [18 empty] | NV24A-RE¦NVK24A-3-RE¦NVK230A-3-RE¦NVK24A-MP-RE¦NVC24A-MP-RE¦NVKC24A-MP-RE¦NV230A-RE¦NVC230A-RE¦NVC24A-MP-SZ-RE¦SV24A-RE¦SV230A-RE¦SV24A-MP-RE¦SVC24A-MP-RE | [16 empty] | 11 | EU\Competitors valves retrofit\Water Solutions\Retrofit globe valves\Elesta\
298487 | BKG221AO00_DN 15_1.6 | [27 empty] | Elesta | BKG |  |  |  | 15 | 1.6 m³/h |  | 14 mm | [18 empty] | NV24A-RE¦NVK24A-3-RE¦NVK230A-3-RE¦NVK24A-MP-RE¦NVC24A-MP-RE¦NVKC24A-MP-RE¦NV230A-RE¦NVC230A-RE¦NVC24A-MP-SZ-RE¦SV24A-RE¦SV230A-RE¦SV24A-MP-RE¦SVC24A-MP-RE | [16 empty] | 11 | EU\Competitors valves retrofit\Water Solutions\Retrofit globe valves\Elesta\
298488 | BKG221AO00_DN 15_2.5 | [27 empty] | Elesta | BKG |  |  |  | 15 | 2.5 m³/h |  | 14 mm | [18 empty] | NV24A-RE¦NVK24A-3-RE¦NVK230A-3-RE¦NVK24A-MP-RE¦NVC24A-MP-RE¦NVKC24A-MP-RE¦NV230A-RE¦NVC230A-RE¦NVC24A-MP-SZ-RE¦SV24A-RE¦SV230A-RE¦SV24A-MP-RE¦SVC24A-MP-RE | [16 empty] | 11 | EU\Competitors valves retrofit\Water Solutions\Retrofit globe valves\Elesta\
298489 | BKG221AO00_DN 15_4.0 | [27 empty] | Elesta | BKG |  |  |  | 15 | 4.0 m³/h |  | 14 mm | [18 empty] | NV24A-RE¦NVK24A-3-RE¦NVK230A-3-RE¦NVK24A-MP-RE¦NVC24A-MP-RE¦NVKC24A-MP-RE¦NV230A-RE¦NVC230A-RE¦NVC24A-MP-SZ-RE¦SV24A-RE¦SV230A-RE¦SV24A-MP-RE¦SVC24A-MP-RE | [16 empty] | 11 | EU\Competitors valves retrofit\Water Solutions\Retrofit globe valves\Elesta\
298490 | BKG221AO00_DN 20_5 | [27 empty] | Elesta | BKG |  |  |  | 20 | 5 m³/h |  | 14 mm | [18 empty] | NV24A-RE¦NVK24A-3-RE¦NVK230A-3-RE¦NVK24A-MP-RE¦NVC24A-MP-RE¦NVKC24A-MP-RE¦NV230A-RE¦NVC230A-RE¦NVC24A-MP-SZ-RE¦SV24A-RE¦SV230A-RE¦SV24A-MP-RE¦SVC24A-MP-RE | [16 empty] | 11 | EU\Competitors valves retrofit\Water Solutions\Retrofit globe valves\Elesta\
298491 | BKG221AO00_DN 20_6.3 | [27 empty] | Elesta | BKG |  |  |  | 20 | 6.3 m³/h |  | 14 mm | [18 empty] | NV24A-RE¦NVK24A-3-RE¦NVK230A-3-RE¦NVK24A-MP-RE¦NVC24A-MP-RE¦NVKC24A-MP-RE¦NV230A-RE¦NVC230A-RE¦NVC24A-MP-SZ-RE¦SV24A-RE¦SV230A-RE¦SV24A-MP-RE¦SVC24A-MP-RE | [16 empty] | 11 | EU\Competitors valves retrofit\Water Solutions\Retrofit globe valves\Elesta\
298492 | BKG221AO00_DN 25_8 | [27 empty] | Elesta | BKG |  |  |  | 25 | 8 m³/h |  | 14 mm | [18 empty] | NV24A-RE¦NVK24A-3-RE¦NVK230A-3-RE¦NVK24A-MP-RE¦NVC24A-MP-RE¦NVKC24A-MP-RE¦NV230A-RE¦NVC230A-RE¦NVC24A-MP-SZ-RE¦SV24A-RE¦SV230A-RE¦SV24A-MP-RE¦SVC24A-MP-RE | [16 empty] | 11 | EU\Competitors valves retrofit\Water Solutions\Retrofit globe valves\Elesta\
298493 | BKG221AO00_DN 25_10 | [27 empty] | Elesta | BKG |  |  |  | 25 | 10 m³/h |  | 14 mm | [18 empty] | NV24A-RE¦NVK24A-3-RE¦NVK230A-3-RE¦NVK24A-MP-RE¦NVC24A-MP-RE¦NVKC24A-MP-RE¦NV230A-RE¦NVC230A-RE¦NVC24A-MP-SZ-RE¦SV24A-RE¦SV230A-RE¦SV24A-MP-RE¦SVC24A-MP-RE | [16 empty] | 11 | EU\Competitors valves retrofit\Water Solutions\Retrofit globe valves\Elesta\
298494 | BKG221AO00_DN 32_12.5 | [27 empty] | Elesta | BKG |  |  |  | 32 | 12.5 m³/h |  | 14 mm | [18 empty] | NV24A-RE¦NVK24A-3-RE¦NVK230A-3-RE¦NVK24A-MP-RE¦NVC24A-MP-RE¦NVKC24A-MP-RE¦NV230A-RE¦NVC230A-RE¦NVC24A-MP-SZ-RE¦SV24A-RE¦SV230A-RE¦SV24A-MP-RE¦SVC24A-MP-RE | [16 empty] | 11 | EU\Competitors valves retrofit\Water Solutions\Retrofit globe valves\Elesta\
298495 | BKG221AO00_DN 32_16 | [27 empty] | Elesta | BKG |  |  |  | 32 | 16 m³/h |  | 14 mm | [18 empty] | NV24A-RE¦NVK24A-3-RE¦NVK230A-3-RE¦NVK24A-MP-RE¦NVC24A-MP-RE¦NVKC24A-MP-RE¦NV230A-RE¦NVC230A-RE¦NVC24A-MP-SZ-RE¦SV24A-RE¦SV230A-RE¦SV24A-MP-RE¦SVC24A-MP-RE | [16 empty] | 11 | EU\Competitors valves retrofit\Water Solutions\Retrofit globe valves\Elesta\
298496 | BKG221AO00_DN 40_20 | [27 empty] | Elesta | BKG |  |  |  | 40 | 20 m³/h |  | 14 mm | [18 empty] | NV24A-RE¦NVK24A-3-RE¦NVK230A-3-RE¦NVK24A-MP-RE¦NVC24A-MP-RE¦NVKC24A-MP-RE¦NV230A-RE¦NVC230A-RE¦NVC24A-MP-SZ-RE¦SV24A-RE¦SV230A-RE¦SV24A-MP-RE¦SVC24A-MP-RE | [16 empty] | 11 | EU\Competitors valves retrofit\Water Solutions\Retrofit globe valves\Elesta\
298497 | BKG221AO00_DN 40_25 | [27 empty] | Elesta | BKG |  |  |  | 40 | 25 m³/h |  | 14 mm | [18 empty] | NV24A-RE¦NVK24A-3-RE¦NVK230A-3-RE¦NVK24A-MP-RE¦NVC24A-MP-RE¦NVKC24A-MP-RE¦NV230A-RE¦NVC230A-RE¦NVC24A-MP-SZ-RE¦SV24A-RE¦SV230A-RE¦SV24A-MP-RE¦SVC24A-MP-RE | [16 empty] | 11 | EU\Competitors valves retrofit\Water Solutions\Retrofit globe valves\Elesta\
298498 | BKG221AO00_DN 50_31.5 | [27 empty] | Elesta | BKG |  |  |  | 50 | 31.5 m³/h |  | 14 mm | [18 empty] | NV24A-RE¦NVK24A-3-RE¦NVK230A-3-RE¦NVK24A-MP-RE¦NVC24A-MP-RE¦NVKC24A-MP-RE¦NV230A-RE¦NVC230A-RE¦NVC24A-MP-SZ-RE¦SV24A-RE¦SV230A-RE¦SV24A-MP-RE¦SVC24A-MP-RE | [16 empty] | 11 | EU\Competitors valves retrofit\Water Solutions\Retrofit globe valves\Elesta\
298499 | BKG221AO00_DN 50_40 | [27 empty] | Elesta | BKG |  |  |  | 50 | 40 m³/h |  | 14 mm | [18 empty] | NV24A-RE¦NVK24A-3-RE¦NVK230A-3-RE¦NVK24A-MP-RE¦NVC24A-MP-RE¦NVKC24A-MP-RE¦NV230A-RE¦NVC230A-RE¦NVC24A-MP-SZ-RE¦SV24A-RE¦SV230A-RE¦SV24A-MP-RE¦SVC24A-MP-RE | [16 empty] | 11 | EU\Competitors valves retrofit\Water Solutions\Retrofit globe valves\Elesta\
298500 | V5011R1000 | [27 empty] | Honeywell | V5011R |  |  |  | 15 | 0.63 m³/h |  | 20 mm | [18 empty] | NV24A-RE¦NVK24A-3-RE¦NVK230A-3-RE¦NVK24A-MP-RE¦NVC24A-MP-RE¦NVKC24A-MP-RE¦NV230A-RE¦NVC230A-RE¦NVC24A-MP-SZ-RE¦SV24A-RE¦SV230A-RE¦SV24A-MP-RE¦SVC24A-MP-RE | [16 empty] | 11 | EU\Competitors valves retrofit\Water Solutions\Retrofit globe valves\Honeywell\
298501 | V5011R1018 | [27 empty] | Honeywell | V5011R |  |  |  | 15 | 1 m³/h |  | 20 mm | [18 empty] | NV24A-RE¦NVK24A-3-RE¦NVK230A-3-RE¦NVK24A-MP-RE¦NVC24A-MP-RE¦NVKC24A-MP-RE¦NV230A-RE¦NVC230A-RE¦NVC24A-MP-SZ-RE¦SV24A-RE¦SV230A-RE¦SV24A-MP-RE¦SVC24A-MP-RE | [16 empty] | 11 | EU\Competitors valves retrofit\Water Solutions\Retrofit globe valves\Honeywell\
298502 | V5011R1026 | [27 empty] | Honeywell | V5011R |  |  |  | 15 | 1.6 m³/h |  | 20 mm | [18 empty] | NV24A-RE¦NVK24A-3-RE¦NVK230A-3-RE¦NVK24A-MP-RE¦NVC24A-MP-RE¦NVKC24A-MP-RE¦NV230A-RE¦NVC230A-RE¦NVC24A-MP-SZ-RE¦SV24A-RE¦SV230A-RE¦SV24A-MP-RE¦SVC24A-MP-RE | [16 empty] | 11 | EU\Competitors valves retrofit\Water Solutions\Retrofit globe valves\Honeywell\
298503 | V5011R1034 | [27 empty] | Honeywell | V5011R |  |  |  | 15 | 2.5 m³/h |  | 20 mm | [18 empty] | NV24A-RE¦NVK24A-3-RE¦NVK230A-3-RE¦NVK24A-MP-RE¦NVC24A-MP-RE¦NVKC24A-MP-RE¦NV230A-RE¦NVC230A-RE¦NVC24A-MP-SZ-RE¦SV24A-RE¦SV230A-RE¦SV24A-MP-RE¦SVC24A-MP-RE | [16 empty] | 11 | EU\Competitors valves retrofit\Water Solutions\Retrofit globe valves\Honeywell\
298504 | V5011R1042 | [27 empty] | Honeywell | V5011R |  |  |  | 15 | 4 m³/h |  | 20 mm | [18 empty] | NV24A-RE¦NVK24A-3-RE¦NVK230A-3-RE¦NVK24A-MP-RE¦NVC24A-MP-RE¦NVKC24A-MP-RE¦NV230A-RE¦NVC230A-RE¦NVC24A-MP-SZ-RE¦SV24A-RE¦SV230A-RE¦SV24A-MP-RE¦SVC24A-MP-RE | [16 empty] | 11 | EU\Competitors valves retrofit\Water Solutions\Retrofit globe valves\Honeywell\
298505 | V5011R1059 | [27 empty] | Honeywell | V5011R |  |  |  | 20 | 6.3 m³/h |  | 20 mm | [18 empty] | NV24A-RE¦NVK24A-3-RE¦NVK230A-3-RE¦NVK24A-MP-RE¦NVC24A-MP-RE¦NVKC24A-MP-RE¦NV230A-RE¦NVC230A-RE¦NVC24A-MP-SZ-RE¦SV24A-RE¦SV230A-RE¦SV24A-MP-RE¦SVC24A-MP-RE | [16 empty] | 11 | EU\Competitors valves retrofit\Water Solutions\Retrofit globe valves\Honeywell\
298506 | V5011R1067 | [27 empty] | Honeywell | V5011R |  |  |  | 25 | 10 m³/h |  | 20 mm | [18 empty] | NV24A-RE¦NVK24A-3-RE¦NVK230A-3-RE¦NVK24A-MP-RE¦NVC24A-MP-RE¦NVKC24A-MP-RE¦NV230A-RE¦NVC230A-RE¦NVC24A-MP-SZ-RE¦SV24A-RE¦SV230A-RE¦SV24A-MP-RE¦SVC24A-MP-RE | [16 empty] | 11 | EU\Competitors valves retrofit\Water Solutions\Retrofit globe valves\Honeywell\
298507 | V5011R1075 | [27 empty] | Honeywell | V5011R |  |  |  | 32 | 16 m³/h |  | 20 mm | [18 empty] | NV24A-RE¦NVK24A-3-RE¦NVK230A-3-RE¦NVK24A-MP-RE¦NVC24A-MP-RE¦NVKC24A-MP-RE¦NV230A-RE¦NVC230A-RE¦NVC24A-MP-SZ-RE¦SV24A-RE¦SV230A-RE¦SV24A-MP-RE¦SVC24A-MP-RE | [16 empty] | 11 | EU\Competitors valves retrofit\Water Solutions\Retrofit globe valves\Honeywell\
298508 | V5011R1083 | [27 empty] | Honeywell | V5011R |  |  |  | 40 | 25 m³/h |  | 20 mm | [18 empty] | NV24A-RE¦NVK24A-3-RE¦NVK230A-3-RE¦NVK24A-MP-RE¦NVC24A-MP-RE¦NVKC24A-MP-RE¦NV230A-RE¦NVC230A-RE¦NVC24A-MP-SZ-RE¦SV24A-RE¦SV230A-RE¦SV24A-MP-RE¦SVC24A-MP-RE | [16 empty] | 11 | EU\Competitors valves retrofit\Water Solutions\Retrofit globe valves\Honeywell\
298509 | V5011R1091 | [27 empty] | Honeywell | V5011R |  |  |  | 50 | 40 m³/h |  | 20 mm | [18 empty] | NV24A-RE¦NVK24A-3-RE¦NVK230A-3-RE¦NVK24A-MP-RE¦NVC24A-MP-RE¦NVKC24A-MP-RE¦NV230A-RE¦NVC230A-RE¦NVC24A-MP-SZ-RE¦SV24A-RE¦SV230A-RE¦SV24A-MP-RE¦SVC24A-MP-RE | [16 empty] | 11 | EU\Competitors valves retrofit\Water Solutions\Retrofit globe valves\Honeywell\
298510 | V5013R1032 | [27 empty] | Honeywell | V5013R |  |  |  | 15 | 2.5 m³/h |  | 20 mm | [18 empty] | NV24A-RE¦NVK24A-3-RE¦NVK230A-3-RE¦NVK24A-MP-RE¦NVC24A-MP-RE¦NVKC24A-MP-RE¦NV230A-RE¦NVC230A-RE¦NVC24A-MP-SZ-RE¦SV24A-RE¦SV230A-RE¦SV24A-MP-RE¦SVC24A-MP-RE | [16 empty] | 11 | EU\Competitors valves retrofit\Water Solutions\Retrofit globe valves\Honeywell\
298511 | V5013R1040 | [27 empty] | Honeywell | V5013R |  |  |  | 15 | 4 m³/h |  | 20 mm | [18 empty] | NV24A-RE¦NVK24A-3-RE¦NVK230A-3-RE¦NVK24A-MP-RE¦NVC24A-MP-RE¦NVKC24A-MP-RE¦NV230A-RE¦NVC230A-RE¦NVC24A-MP-SZ-RE¦SV24A-RE¦SV230A-RE¦SV24A-MP-RE¦SVC24A-MP-RE | [16 empty] | 11 | EU\Competitors valves retrofit\Water Solutions\Retrofit globe valves\Honeywell\
298512 | V5013R1057 | [27 empty] | Honeywell | V5013R |  |  |  | 20 | 6.3 m³/h |  | 20 mm | [18 empty] | NV24A-RE¦NVK24A-3-RE¦NVK230A-3-RE¦NVK24A-MP-RE¦NVC24A-MP-RE¦NVKC24A-MP-RE¦NV230A-RE¦NVC230A-RE¦NVC24A-MP-SZ-RE¦SV24A-RE¦SV230A-RE¦SV24A-MP-RE¦SVC24A-MP-RE | [16 empty] | 11 | EU\Competitors valves retrofit\Water Solutions\Retrofit globe valves\Honeywell\
298513 | V5013R1065 | [27 empty] | Honeywell | V5013R |  |  |  | 25 | 10 m³/h |  | 20 mm | [18 empty] | NV24A-RE¦NVK24A-3-RE¦NVK230A-3-RE¦NVK24A-MP-RE¦NVC24A-MP-RE¦NVKC24A-MP-RE¦NV230A-RE¦NVC230A-RE¦NVC24A-MP-SZ-RE¦SV24A-RE¦SV230A-RE¦SV24A-MP-RE¦SVC24A-MP-RE | [16 empty] | 11 | EU\Competitors valves retrofit\Water Solutions\Retrofit globe valves\Honeywell\
298514 | V5013R1073 | [27 empty] | Honeywell | V5013R |  |  |  | 32 | 16 m³/h |  | 20 mm | [18 empty] | NV24A-RE¦NVK24A-3-RE¦NVK230A-3-RE¦NVK24A-MP-RE¦NVC24A-MP-RE¦NVKC24A-MP-RE¦NV230A-RE¦NVC230A-RE¦NVC24A-MP-SZ-RE¦SV24A-RE¦SV230A-RE¦SV24A-MP-RE¦SVC24A-MP-RE | [16 empty] | 11 | EU\Competitors valves retrofit\Water Solutions\Retrofit globe valves\Honeywell\
298515 | V5013R1081 | [27 empty] | Honeywell | V5013R |  |  |  | 40 | 25 m³/h |  | 20 mm | [18 empty] | NV24A-RE¦NVK24A-3-RE¦NVK230A-3-RE¦NVK24A-MP-RE¦NVC24A-MP-RE¦NVKC24A-MP-RE¦NV230A-RE¦NVC230A-RE¦NVC24A-MP-SZ-RE¦SV24A-RE¦SV230A-RE¦SV24A-MP-RE¦SVC24A-MP-RE | [16 empty] | 11 | EU\Competitors valves retrofit\Water Solutions\Retrofit globe valves\Honeywell\
298516 | V5013R1099 | [27 empty] | Honeywell | V5013R |  |  |  | 50 | 40 m³/h |  | 20 mm | [18 empty] | NV24A-RE¦NVK24A-3-RE¦NVK230A-3-RE¦NVK24A-MP-RE¦NVC24A-MP-RE¦NVKC24A-MP-RE¦NV230A-RE¦NVC230A-RE¦NVC24A-MP-SZ-RE¦SV24A-RE¦SV230A-RE¦SV24A-MP-RE¦SVC24A-MP-RE | [16 empty] | 11 | EU\Competitors valves retrofit\Water Solutions\Retrofit globe valves\Honeywell\
298517 | V5015A_DN 25 | [27 empty] | Honeywell | V5015A |  |  |  | 25 | 10 m³/h |  | 20 mm | [18 empty] | NV24A-RE¦NVK24A-3-RE¦NVK230A-3-RE¦NVK24A-MP-RE¦NVC24A-MP-RE¦NVKC24A-MP-RE¦NV230A-RE¦NVC230A-RE¦NVC24A-MP-SZ-RE¦SV24A-RE¦SV230A-RE¦SV24A-MP-RE¦SVC24A-MP-RE | [16 empty] | 11 | EU\Competitors valves retrofit\Water Solutions\Retrofit globe valves\Honeywell\
298518 | V5015A_DN 32 | [27 empty] | Honeywell | V5015A |  |  |  | 32 | 16 m³/h |  | 20 mm | [18 empty] | NV24A-RE¦NVK24A-3-RE¦NVK230A-3-RE¦NVK24A-MP-RE¦NVC24A-MP-RE¦NVKC24A-MP-RE¦NV230A-RE¦NVC230A-RE¦NVC24A-MP-SZ-RE¦SV24A-RE¦SV230A-RE¦SV24A-MP-RE¦SVC24A-MP-RE | [16 empty] | 11 | EU\Competitors valves retrofit\Water Solutions\Retrofit globe valves\Honeywell\
298519 | V5015A_DN 40 | [27 empty] | Honeywell | V5015A |  |  |  | 40 | 25 m³/h |  | 20 mm | [18 empty] | NV24A-RE¦NVK24A-3-RE¦NVK230A-3-RE¦NVK24A-MP-RE¦NVC24A-MP-RE¦NVKC24A-MP-RE¦NV230A-RE¦NVC230A-RE¦NVC24A-MP-SZ-RE¦SV24A-RE¦SV230A-RE¦SV24A-MP-RE¦SVC24A-MP-RE | [16 empty] | 11 | EU\Competitors valves retrofit\Water Solutions\Retrofit globe valves\Honeywell\
298520 | V5015A_DN 50 | [27 empty] | Honeywell | V5015A |  |  |  | 50 | 40 m³/h |  | 20 mm | [18 empty] | NV24A-RE¦NVK24A-3-RE¦NVK230A-3-RE¦NVK24A-MP-RE¦NVC24A-MP-RE¦NVKC24A-MP-RE¦NV230A-RE¦NVC230A-RE¦NVC24A-MP-SZ-RE¦SV24A-RE¦SV230A-RE¦SV24A-MP-RE¦SVC24A-MP-RE | [16 empty] | 11 | EU\Competitors valves retrofit\Water Solutions\Retrofit globe valves\Honeywell\
298521 | V5015A_DN 65 | [27 empty] | Honeywell | V5015A |  |  |  | 65 | 65 m³/h |  | 20 mm | [18 empty] | NV24A-RE¦NVK24A-3-RE¦NVK230A-3-RE¦NVK24A-MP-RE¦NVC24A-MP-RE¦NVKC24A-MP-RE¦NV230A-RE¦NVC230A-RE¦NVC24A-MP-SZ-RE¦SV24A-RE¦SV230A-RE¦SV24A-MP-RE¦SVC24A-MP-RE | [16 empty] | 12 | EU\Competitors valves retrofit\Water Solutions\Retrofit globe valves\Honeywell\
298522 | V5015A_DN 80 | [27 empty] | Honeywell | V5015A |  |  |  | 80 | 100 m³/h |  | 20 mm | [18 empty] | NV24A-RE¦NVK24A-3-RE¦NVK230A-3-RE¦NVK24A-MP-RE¦NVC24A-MP-RE¦NVKC24A-MP-RE¦NV230A-RE¦NVC230A-RE¦NVC24A-MP-SZ-RE¦SV24A-RE¦SV230A-RE¦SV24A-MP-RE¦SVC24A-MP-RE | [16 empty] | 11 | EU\Competitors valves retrofit\Water Solutions\Retrofit globe valves\Honeywell\
298523 | V5015A1151 | [27 empty] | Honeywell | V5015A |  |  |  | 100 | 140 m³/h |  | 38 mm | [18 empty] | SVL230A-RE¦SVL24A-MP-RE¦AVK24A-3-RE¦AVK230A-3-RE¦AVK24A-MP-RE¦EV24A-RE¦EV230A-RE¦EVC24A-MF-RE¦EV24A-MP-RE¦RV24A-MF-RE | [16 empty] | 8 | EU\Competitors valves retrofit\Water Solutions\Retrofit globe valves\Honeywell\
298524 | V5015A1169 | [27 empty] | Honeywell | V5015A |  |  |  | 125 | 220 m³/h |  | 38 mm | [18 empty] | SVL230A-RE¦SVL24A-MP-RE¦AVK24A-3-RE¦AVK230A-3-RE¦AVK24A-MP-RE¦EV24A-RE¦EV230A-RE¦EVC24A-MF-RE¦EV24A-MP-RE¦RV24A-MF-RE | [16 empty] | 8 | EU\Competitors valves retrofit\Water Solutions\Retrofit globe valves\Honeywell\
298525 | V5015A1177 | [27 empty] | Honeywell | V5015A |  |  |  | 150 | 310 m³/h |  | 38 mm | [18 empty] | SVL230A-RE¦SVL24A-MP-RE¦AVK24A-3-RE¦AVK230A-3-RE¦AVK24A-MP-RE¦EV24A-RE¦EV230A-RE¦EVC24A-MF-RE¦EV24A-MP-RE¦RV24A-MF-RE | [16 empty] | 8 | EU\Competitors valves retrofit\Water Solutions\Retrofit globe valves\Honeywell\
298526 | V5025A1019 | [27 empty] | Honeywell | V5025A |  |  |  | 15 | 0.4 m³/h |  | 20 mm | [18 empty] | NV24A-RE¦NVK24A-3-RE¦NVK230A-3-RE¦NVK24A-MP-RE¦NVC24A-MP-RE¦NVKC24A-MP-RE¦NV230A-RE¦NVC230A-RE¦NVC24A-MP-SZ-RE¦SV24A-RE¦SV230A-RE¦SV24A-MP-RE¦SVC24A-MP-RE | [16 empty] | 11 | EU\Competitors valves retrofit\Water Solutions\Retrofit globe valves\Honeywell\
298527 | V5025A1027 | [27 empty] | Honeywell | V5025A |  |  |  | 15 | 0.63 m³/h |  | 20 mm | [18 empty] | NV24A-RE¦NVK24A-3-RE¦NVK230A-3-RE¦NVK24A-MP-RE¦NVC24A-MP-RE¦NVKC24A-MP-RE¦NV230A-RE¦NVC230A-RE¦NVC24A-MP-SZ-RE¦SV24A-RE¦SV230A-RE¦SV24A-MP-RE¦SVC24A-MP-RE | [16 empty] | 11 | EU\Competitors valves retrofit\Water Solutions\Retrofit globe valves\Honeywell\
298528 | V5025A1035 | [27 empty] | Honeywell | V5025A |  |  |  | 15 | 1.0 m³/h |  | 20 mm | [18 empty] | NV24A-RE¦NVK24A-3-RE¦NVK230A-3-RE¦NVK24A-MP-RE¦NVC24A-MP-RE¦NVKC24A-MP-RE¦NV230A-RE¦NVC230A-RE¦NVC24A-MP-SZ-RE¦SV24A-RE¦SV230A-RE¦SV24A-MP-RE¦SVC24A-MP-RE | [16 empty] | 11 | EU\Competitors valves retrofit\Water Solutions\Retrofit globe valves\Honeywell\
298529 | V5025A1043 | [27 empty] | Honeywell | V5025A |  |  |  | 15 | 1.6 m³/h |  | 20 mm | [18 empty] | NV24A-RE¦NVK24A-3-RE¦NVK230A-3-RE¦NVK24A-MP-RE¦NVC24A-MP-RE¦NVKC24A-MP-RE¦NV230A-RE¦NVC230A-RE¦NVC24A-MP-SZ-RE¦SV24A-RE¦SV230A-RE¦SV24A-MP-RE¦SVC24A-MP-RE | [16 empty] | 11 | EU\Competitors valves retrofit\Water Solutions\Retrofit globe valves\Honeywell\
298530 | V5025A1050 | [27 empty] | Honeywell | V5025A |  |  |  | 15 | 2.5 m³/h |  | 20 mm | [18 empty] | NV24A-RE¦NVK24A-3-RE¦NVK230A-3-RE¦NVK24A-MP-RE¦NVC24A-MP-RE¦NVKC24A-MP-RE¦NV230A-RE¦NVC230A-RE¦NVC24A-MP-SZ-RE¦SV24A-RE¦SV230A-RE¦SV24A-MP-RE¦SVC24A-MP-RE | [16 empty] | 11 | EU\Competitors valves retrofit\Water Solutions\Retrofit globe valves\Honeywell\
298531 | V5025A1068 | [27 empty] | Honeywell | V5025A |  |  |  | 15 | 4 m³/h |  | 20 mm | [18 empty] | NV24A-RE¦NVK24A-3-RE¦NVK230A-3-RE¦NVK24A-MP-RE¦NVC24A-MP-RE¦NVKC24A-MP-RE¦NV230A-RE¦NVC230A-RE¦NVC24A-MP-SZ-RE¦SV24A-RE¦SV230A-RE¦SV24A-MP-RE¦SVC24A-MP-RE | [16 empty] | 11 | EU\Competitors valves retrofit\Water Solutions\Retrofit globe valves\Honeywell\
298532 | V5025A1076 | [27 empty] | Honeywell | V5025A |  |  |  | 20 | 6.3 m³/h |  | 20 mm | [18 empty] | NV24A-RE¦NVK24A-3-RE¦NVK230A-3-RE¦NVK24A-MP-RE¦NVC24A-MP-RE¦NVKC24A-MP-RE¦NV230A-RE¦NVC230A-RE¦NVC24A-MP-SZ-RE¦SV24A-RE¦SV230A-RE¦SV24A-MP-RE¦SVC24A-MP-RE | [16 empty] | 11 | EU\Competitors valves retrofit\Water Solutions\Retrofit globe valves\Honeywell\
298533 | V5025A1084 | [27 empty] | Honeywell | V5025A |  |  |  | 25 | 10 m³/h |  | 20 mm | [18 empty] | NV24A-RE¦NVK24A-3-RE¦NVK230A-3-RE¦NVK24A-MP-RE¦NVC24A-MP-RE¦NVKC24A-MP-RE¦NV230A-RE¦NVC230A-RE¦NVC24A-MP-SZ-RE¦SV24A-RE¦SV230A-RE¦SV24A-MP-RE¦SVC24A-MP-RE | [16 empty] | 11 | EU\Competitors valves retrofit\Water Solutions\Retrofit globe valves\Honeywell\
298534 | V5025A1092 | [27 empty] | Honeywell | V5025A |  |  |  | 32 | 16 m³/h |  | 20 mm | [18 empty] | NV24A-RE¦NVK24A-3-RE¦NVK230A-3-RE¦NVK24A-MP-RE¦NVC24A-MP-RE¦NVKC24A-MP-RE¦NV230A-RE¦NVC230A-RE¦NVC24A-MP-SZ-RE¦SV24A-RE¦SV230A-RE¦SV24A-MP-RE¦SVC24A-MP-RE | [16 empty] | 11 | EU\Competitors valves retrofit\Water Solutions\Retrofit globe valves\Honeywell\
298535 | V5025A1100 | [27 empty] | Honeywell | V5025A |  |  |  | 40 | 25 m³/h |  | 20 mm | [18 empty] | NV24A-RE¦NVK24A-3-RE¦NVK230A-3-RE¦NVK24A-MP-RE¦NVC24A-MP-RE¦NVKC24A-MP-RE¦NV230A-RE¦NVC230A-RE¦NVC24A-MP-SZ-RE¦SV24A-RE¦SV230A-RE¦SV24A-MP-RE¦SVC24A-MP-RE | [16 empty] | 11 | EU\Competitors valves retrofit\Water Solutions\Retrofit globe valves\Honeywell\
298536 | V5025A1118 | [27 empty] | Honeywell | V5025A |  |  |  | 50 | 40 m³/h |  | 20 mm | [18 empty] | NV24A-RE¦NVK24A-3-RE¦NVK230A-3-RE¦NVK24A-MP-RE¦NVC24A-MP-RE¦NVKC24A-MP-RE¦NV230A-RE¦NVC230A-RE¦NVC24A-MP-SZ-RE¦SV24A-RE¦SV230A-RE¦SV24A-MP-RE¦SVC24A-MP-RE | [16 empty] | 11 | EU\Competitors valves retrofit\Water Solutions\Retrofit globe valves\Honeywell\
298537 | V5025A1126 | [27 empty] | Honeywell | V5025A |  |  |  | 15 | 63 m³/h |  | 20 mm | [18 empty] | NV24A-RE¦NVK24A-3-RE¦NVK230A-3-RE¦NVK24A-MP-RE¦NVC24A-MP-RE¦NVKC24A-MP-RE¦NV230A-RE¦NVC230A-RE¦NVC24A-MP-SZ-RE¦SV24A-RE¦SV230A-RE¦SV24A-MP-RE¦SVC24A-MP-RE | [16 empty] | 13 | EU\Competitors valves retrofit\Water Solutions\Retrofit globe valves\Honeywell\
298538 | V5025A1134 | [27 empty] | Honeywell | V5025A |  |  |  | 80 | 100 m³/h |  | 20 mm | [18 empty] | NV24A-RE¦NVK24A-3-RE¦NVK230A-3-RE¦NVK24A-MP-RE¦NVC24A-MP-RE¦NVKC24A-MP-RE¦NV230A-RE¦NVC230A-RE¦NVC24A-MP-SZ-RE¦SV24A-RE¦SV230A-RE¦SV24A-MP-RE¦SVC24A-MP-RE | [16 empty] | 11 | EU\Competitors valves retrofit\Water Solutions\Retrofit globe valves\Honeywell\
298539 | V5049A1201 | [27 empty] | Honeywell | V5049A (1201-1227) |  |  |  | 100 | 160 m³/h |  | 38 mm | [18 empty] | SVL230A-RE¦SVL24A-MP-RE¦AVK24A-3-RE¦AVK230A-3-RE¦AVK24A-MP-RE¦EV24A-RE¦EV230A-RE¦EVC24A-MF-RE¦EV24A-MP-RE¦RV24A-MF-RE | [16 empty] | 8 | EU\Competitors valves retrofit\Water Solutions\Retrofit globe valves\Honeywell\
298540 | V5049A1219 | [27 empty] | Honeywell | V5049A (1201-1227) |  |  |  | 125 | 250 m³/h |  | 38 mm | [18 empty] | SVL230A-RE¦SVL24A-MP-RE¦AVK24A-3-RE¦AVK230A-3-RE¦AVK24A-MP-RE¦EV24A-RE¦EV230A-RE¦EVC24A-MF-RE¦EV24A-MP-RE¦RV24A-MF-RE | [16 empty] | 8 | EU\Competitors valves retrofit\Water Solutions\Retrofit globe valves\Honeywell\
298541 | V5049A1227 | [27 empty] | Honeywell | V5049A (1201-1227) |  |  |  | 150 | 360 m³/h |  | 38 mm | [18 empty] | SVL230A-RE¦SVL24A-MP-RE¦AVK24A-3-RE¦AVK230A-3-RE¦AVK24A-MP-RE¦EV24A-RE¦EV230A-RE¦EVC24A-MF-RE¦EV24A-MP-RE¦RV24A-MF-RE | [16 empty] | 8 | EU\Competitors valves retrofit\Water Solutions\Retrofit globe valves\Honeywell\
298542 | V5049A1425 | [27 empty] | Honeywell | V5049A (2027-1607) |  |  |  | 15 | 1 m³/h |  | 20 mm | [18 empty] | NV24A-RE¦NVK24A-3-RE¦NVK230A-3-RE¦NVK24A-MP-RE¦NVC24A-MP-RE¦NVKC24A-MP-RE¦NV230A-RE¦NVC230A-RE¦NVC24A-MP-SZ-RE¦SV24A-RE¦SV230A-RE¦SV24A-MP-RE¦SVC24A-MP-RE | [16 empty] | 11 | EU\Competitors valves retrofit\Water Solutions\Retrofit globe valves\Honeywell\
298543 | V5049A1433 | [27 empty] | Honeywell | V5049A (2027-1607) |  |  |  | 15 | 1.6 m³/h |  | 20 mm | [18 empty] | NV24A-RE¦NVK24A-3-RE¦NVK230A-3-RE¦NVK24A-MP-RE¦NVC24A-MP-RE¦NVKC24A-MP-RE¦NV230A-RE¦NVC230A-RE¦NVC24A-MP-SZ-RE¦SV24A-RE¦SV230A-RE¦SV24A-MP-RE¦SVC24A-MP-RE | [16 empty] | 11 | EU\Competitors valves retrofit\Water Solutions\Retrofit globe valves\Honeywell\
298544 | V5049A1441 | [27 empty] | Honeywell | V5049A (2027-1607) |  |  |  | 15 | 2.5 m³/h |  | 20 mm | [18 empty] | NV24A-RE¦NVK24A-3-RE¦NVK230A-3-RE¦NVK24A-MP-RE¦NVC24A-MP-RE¦NVKC24A-MP-RE¦NV230A-RE¦NVC230A-RE¦NVC24A-MP-SZ-RE¦SV24A-RE¦SV230A-RE¦SV24A-MP-RE¦SVC24A-MP-RE | [16 empty] | 11 | EU\Competitors valves retrofit\Water Solutions\Retrofit globe valves\Honeywell\
298545 | V5049A1458 | [27 empty] | Honeywell | V5049A (2027-1607) |  |  |  | 15 | 4 m³/h |  | 20 mm | [18 empty] | NV24A-RE¦NVK24A-3-RE¦NVK230A-3-RE¦NVK24A-MP-RE¦NVC24A-MP-RE¦NVKC24A-MP-RE¦NV230A-RE¦NVC230A-RE¦NVC24A-MP-SZ-RE¦SV24A-RE¦SV230A-RE¦SV24A-MP-RE¦SVC24A-MP-RE | [16 empty] | 11 | EU\Competitors valves retrofit\Water Solutions\Retrofit globe valves\Honeywell\
298546 | V5049A1508 | [27 empty] | Honeywell | V5049A (2027-1607) |  |  |  | 20 | 6.3 m³/h |  | 20 mm | [18 empty] | NV24A-RE¦NVK24A-3-RE¦NVK230A-3-RE¦NVK24A-MP-RE¦NVC24A-MP-RE¦NVKC24A-MP-RE¦NV230A-RE¦NVC230A-RE¦NVC24A-MP-SZ-RE¦SV24A-RE¦SV230A-RE¦SV24A-MP-RE¦SVC24A-MP-RE | [16 empty] | 11 | EU\Competitors valves retrofit\Water Solutions\Retrofit globe valves\Honeywell\
298547 | V5049A1565 | [27 empty] | Honeywell | V5049A (2027-1607) |  |  |  | 25 | 10 m³/h |  | 20 mm | [18 empty] | NV24A-RE¦NVK24A-3-RE¦NVK230A-3-RE¦NVK24A-MP-RE¦NVC24A-MP-RE¦NVKC24A-MP-RE¦NV230A-RE¦NVC230A-RE¦NVC24A-MP-SZ-RE¦SV24A-RE¦SV230A-RE¦SV24A-MP-RE¦SVC24A-MP-RE | [16 empty] | 11 | EU\Competitors valves retrofit\Water Solutions\Retrofit globe valves\Honeywell\
298548 | V5049A1573 | [27 empty] | Honeywell | V5049A (2027-1607) |  |  |  | 32 | 16 m³/h |  | 20 mm | [18 empty] | NV24A-RE¦NVK24A-3-RE¦NVK230A-3-RE¦NVK24A-MP-RE¦NVC24A-MP-RE¦NVKC24A-MP-RE¦NV230A-RE¦NVC230A-RE¦NVC24A-MP-SZ-RE¦SV24A-RE¦SV230A-RE¦SV24A-MP-RE¦SVC24A-MP-RE | [16 empty] | 11 | EU\Competitors valves retrofit\Water Solutions\Retrofit globe valves\Honeywell\
298549 | V5049A1581 | [27 empty] | Honeywell | V5049A (2027-1607) |  |  |  | 40 | 25 m³/h |  | 20 mm | [18 empty] | NV24A-RE¦NVK24A-3-RE¦NVK230A-3-RE¦NVK24A-MP-RE¦NVC24A-MP-RE¦NVKC24A-MP-RE¦NV230A-RE¦NVC230A-RE¦NVC24A-MP-SZ-RE¦SV24A-RE¦SV230A-RE¦SV24A-MP-RE¦SVC24A-MP-RE | [16 empty] | 11 | EU\Competitors valves retrofit\Water Solutions\Retrofit globe valves\Honeywell\
298550 | V5049A1599 | [27 empty] | Honeywell | V5049A (2027-1607) |  |  |  | 50 | 40 m³/h |  | 20 mm | [18 empty] | NV24A-RE¦NVK24A-3-RE¦NVK230A-3-RE¦NVK24A-MP-RE¦NVC24A-MP-RE¦NVKC24A-MP-RE¦NV230A-RE¦NVC230A-RE¦NVC24A-MP-SZ-RE¦SV24A-RE¦SV230A-RE¦SV24A-MP-RE¦SVC24A-MP-RE | [16 empty] | 11 | EU\Competitors valves retrofit\Water Solutions\Retrofit globe valves\Honeywell\
298551 | V5049A1607 | [27 empty] | Honeywell | V5049A (2027-1607) |  |  |  | 15 | 63 m³/h |  | 20 mm | [18 empty] | NV24A-RE¦NVK24A-3-RE¦NVK230A-3-RE¦NVK24A-MP-RE¦NVC24A-MP-RE¦NVKC24A-MP-RE¦NV230A-RE¦NVC230A-RE¦NVC24A-MP-SZ-RE¦SV24A-RE¦SV230A-RE¦SV24A-MP-RE¦SVC24A-MP-RE | [16 empty] | 13 | EU\Competitors valves retrofit\Water Solutions\Retrofit globe valves\Honeywell\
298552 | V5049A1615 | [27 empty] | Honeywell | V5049A (1615-1623) |  |  |  | 80 | 100 m³/h |  | 38 mm | [18 empty] | SVL230A-RE¦SVL24A-MP-RE¦AVK24A-3-RE¦AVK230A-3-RE¦AVK24A-MP-RE¦EV24A-RE¦EV230A-RE¦EVC24A-MF-RE¦EV24A-MP-RE¦RV24A-MF-RE | [16 empty] | 8 | EU\Competitors valves retrofit\Water Solutions\Retrofit globe valves\Honeywell\
298553 | V5049A1623 | [27 empty] | Honeywell | V5049A (1615-1623) |  |  |  | 100 | 160 m³/h |  | 38 mm | [18 empty] | SVL230A-RE¦SVL24A-MP-RE¦AVK24A-3-RE¦AVK230A-3-RE¦AVK24A-MP-RE¦EV24A-RE¦EV230A-RE¦EVC24A-MF-RE¦EV24A-MP-RE¦RV24A-MF-RE | [16 empty] | 8 | EU\Competitors valves retrofit\Water Solutions\Retrofit globe valves\Honeywell\
298554 | V5049A2027 | [27 empty] | Honeywell | V5049A (2027-1607) |  |  |  | 15 | 0.25 m³/h |  | 20 mm | [18 empty] | NV24A-RE¦NVK24A-3-RE¦NVK230A-3-RE¦NVK24A-MP-RE¦NVC24A-MP-RE¦NVKC24A-MP-RE¦NV230A-RE¦NVC230A-RE¦NVC24A-MP-SZ-RE¦SV24A-RE¦SV230A-RE¦SV24A-MP-RE¦SVC24A-MP-RE | [16 empty] | 11 | EU\Competitors valves retrofit\Water Solutions\Retrofit globe valves\Honeywell\
298555 | V5049A2035 | [27 empty] | Honeywell | V5049A (2027-1607) |  |  |  | 15 | 0.4 m³/h |  | 20 mm | [18 empty] | NV24A-RE¦NVK24A-3-RE¦NVK230A-3-RE¦NVK24A-MP-RE¦NVC24A-MP-RE¦NVKC24A-MP-RE¦NV230A-RE¦NVC230A-RE¦NVC24A-MP-SZ-RE¦SV24A-RE¦SV230A-RE¦SV24A-MP-RE¦SVC24A-MP-RE | [16 empty] | 11 | EU\Competitors valves retrofit\Water Solutions\Retrofit globe valves\Honeywell\
298556 | V5049A2043 | [27 empty] | Honeywell | V5049A (2027-1607) |  |  |  | 15 | 0.63 m³/h |  | 20 mm | [18 empty] | NV24A-RE¦NVK24A-3-RE¦NVK230A-3-RE¦NVK24A-MP-RE¦NVC24A-MP-RE¦NVKC24A-MP-RE¦NV230A-RE¦NVC230A-RE¦NVC24A-MP-SZ-RE¦SV24A-RE¦SV230A-RE¦SV24A-MP-RE¦SVC24A-MP-RE | [16 empty] | 11 | EU\Competitors valves retrofit\Water Solutions\Retrofit globe valves\Honeywell\
298557 | V5050A1090 | [27 empty] | Honeywell | V5050A (1090-1116) |  |  |  | 100 | 160 m³/h |  | 38 mm | [18 empty] | SVL230A-RE¦SVL24A-MP-RE¦AVK24A-3-RE¦AVK230A-3-RE¦AVK24A-MP-RE¦EV24A-RE¦EV230A-RE¦EVC24A-MF-RE¦EV24A-MP-RE¦RV24A-MF-RE | [16 empty] | 8 | EU\Competitors valves retrofit\Water Solutions\Retrofit globe valves\Honeywell\
298558 | V5050A1108 | [27 empty] | Honeywell | V5050A (1090-1116) |  |  |  | 125 | 250 m³/h |  | 38 mm | [18 empty] | SVL230A-RE¦SVL24A-MP-RE¦AVK24A-3-RE¦AVK230A-3-RE¦AVK24A-MP-RE¦EV24A-RE¦EV230A-RE¦EVC24A-MF-RE¦EV24A-MP-RE¦RV24A-MF-RE | [16 empty] | 8 | EU\Competitors valves retrofit\Water Solutions\Retrofit globe valves\Honeywell\
298559 | V5050A1116 | [27 empty] | Honeywell | V5050A (1090-1116) |  |  |  | 150 | 400 m³/h |  | 38 mm | [18 empty] | SVL230A-RE¦SVL24A-MP-RE¦AVK24A-3-RE¦AVK230A-3-RE¦AVK24A-MP-RE¦EV24A-RE¦EV230A-RE¦EVC24A-MF-RE¦EV24A-MP-RE¦RV24A-MF-RE | [16 empty] | 8 | EU\Competitors valves retrofit\Water Solutions\Retrofit globe valves\Honeywell\
298560 | V5050A1124 | [27 empty] | Honeywell | V5050A (1124-1207) |  |  |  | 15 | 2.5 m³/h |  | 20 mm | [18 empty] | NV24A-RE¦NVK24A-3-RE¦NVK230A-3-RE¦NVK24A-MP-RE¦NVC24A-MP-RE¦NVKC24A-MP-RE¦NV230A-RE¦NVC230A-RE¦NVC24A-MP-SZ-RE¦SV24A-RE¦SV230A-RE¦SV24A-MP-RE¦SVC24A-MP-RE | [16 empty] | 11 | EU\Competitors valves retrofit\Water Solutions\Retrofit globe valves\Honeywell\
298561 | V5050A1132 | [27 empty] | Honeywell | V5050A (1124-1207) |  |  |  | 15 | 4 m³/h |  | 20 mm | [18 empty] | NV24A-RE¦NVK24A-3-RE¦NVK230A-3-RE¦NVK24A-MP-RE¦NVC24A-MP-RE¦NVKC24A-MP-RE¦NV230A-RE¦NVC230A-RE¦NVC24A-MP-SZ-RE¦SV24A-RE¦SV230A-RE¦SV24A-MP-RE¦SVC24A-MP-RE | [16 empty] | 11 | EU\Competitors valves retrofit\Water Solutions\Retrofit globe valves\Honeywell\
298562 | V5050A1140 | [27 empty] | Honeywell | V5050A (1124-1207) |  |  |  | 20 | 6.3 m³/h |  | 20 mm | [18 empty] | NV24A-RE¦NVK24A-3-RE¦NVK230A-3-RE¦NVK24A-MP-RE¦NVC24A-MP-RE¦NVKC24A-MP-RE¦NV230A-RE¦NVC230A-RE¦NVC24A-MP-SZ-RE¦SV24A-RE¦SV230A-RE¦SV24A-MP-RE¦SVC24A-MP-RE | [16 empty] | 11 | EU\Competitors valves retrofit\Water Solutions\Retrofit globe valves\Honeywell\
298563 | V5050A1157 | [27 empty] | Honeywell | V5050A (1124-1207) |  |  |  | 25 | 10 m³/h |  | 20 mm | [18 empty] | NV24A-RE¦NVK24A-3-RE¦NVK230A-3-RE¦NVK24A-MP-RE¦NVC24A-MP-RE¦NVKC24A-MP-RE¦NV230A-RE¦NVC230A-RE¦NVC24A-MP-SZ-RE¦SV24A-RE¦SV230A-RE¦SV24A-MP-RE¦SVC24A-MP-RE | [16 empty] | 11 | EU\Competitors valves retrofit\Water Solutions\Retrofit globe valves\Honeywell\
298564 | V5050A1165 | [27 empty] | Honeywell | V5050A (1124-1207) |  |  |  | 32 | 16 m³/h |  | 20 mm | [18 empty] | NV24A-RE¦NVK24A-3-RE¦NVK230A-3-RE¦NVK24A-MP-RE¦NVC24A-MP-RE¦NVKC24A-MP-RE¦NV230A-RE¦NVC230A-RE¦NVC24A-MP-SZ-RE¦SV24A-RE¦SV230A-RE¦SV24A-MP-RE¦SVC24A-MP-RE | [16 empty] | 11 | EU\Competitors valves retrofit\Water Solutions\Retrofit globe valves\Honeywell\
298565 | V5050A1173 | [27 empty] | Honeywell | V5050A (1124-1207) |  |  |  | 40 | 25 m³/h |  | 20 mm | [18 empty] | NV24A-RE¦NVK24A-3-RE¦NVK230A-3-RE¦NVK24A-MP-RE¦NVC24A-MP-RE¦NVKC24A-MP-RE¦NV230A-RE¦NVC230A-RE¦NVC24A-MP-SZ-RE¦SV24A-RE¦SV230A-RE¦SV24A-MP-RE¦SVC24A-MP-RE | [16 empty] | 11 | EU\Competitors valves retrofit\Water Solutions\Retrofit globe valves\Honeywell\
298566 | V5050A1181 | [27 empty] | Honeywell | V5050A (1124-1207) |  |  |  | 50 | 40 m³/h |  | 20 mm | [18 empty] | NV24A-RE¦NVK24A-3-RE¦NVK230A-3-RE¦NVK24A-MP-RE¦NVC24A-MP-RE¦NVKC24A-MP-RE¦NV230A-RE¦NVC230A-RE¦NVC24A-MP-SZ-RE¦SV24A-RE¦SV230A-RE¦SV24A-MP-RE¦SVC24A-MP-RE | [16 empty] | 11 | EU\Competitors valves retrofit\Water Solutions\Retrofit globe valves\Honeywell\
298567 | V5050A1199 | [27 empty] | Honeywell | V5050A (1124-1207) |  |  |  | 15 | 63 m³/h |  | 20 mm | [18 empty] | NV24A-RE¦NVK24A-3-RE¦NVK230A-3-RE¦NVK24A-MP-RE¦NVC24A-MP-RE¦NVKC24A-MP-RE¦NV230A-RE¦NVC230A-RE¦NVC24A-MP-SZ-RE¦SV24A-RE¦SV230A-RE¦SV24A-MP-RE¦SVC24A-MP-RE | [16 empty] | 13 | EU\Competitors valves retrofit\Water Solutions\Retrofit globe valves\Honeywell\
298568 | V5050A1207 | [27 empty] | Honeywell | V5050A (1124-1207) |  |  |  | 80 | 100 m³/h |  | 38 mm | [18 empty] | SVL230A-RE¦SVL24A-MP-RE¦AVK24A-3-RE¦AVK230A-3-RE¦AVK24A-MP-RE¦EV24A-RE¦EV230A-RE¦EVC24A-MF-RE¦EV24A-MP-RE¦RV24A-MF-RE | [16 empty] | 8 | EU\Competitors valves retrofit\Water Solutions\Retrofit globe valves\Honeywell\
298569 | V5050A1215 | [27 empty] | Honeywell | V5050A (1215) |  |  |  | 100 | 160 m³/h |  | 38 mm | [18 empty] | SVL230A-RE¦SVL24A-MP-RE¦AVK24A-3-RE¦AVK230A-3-RE¦AVK24A-MP-RE¦EV24A-RE¦EV230A-RE¦EVC24A-MF-RE¦EV24A-MP-RE¦RV24A-MF-RE | [16 empty] | 8 | EU\Competitors valves retrofit\Water Solutions\Retrofit globe valves\Honeywell\
298570 | V5095A1008 | [27 empty] | Honeywell | V5095A |  |  |  | 20 | 0.25 m³/h |  | 20 mm | [18 empty] | NV24A-RE¦NVK24A-3-RE¦NVK230A-3-RE¦NVK24A-MP-RE¦NVC24A-MP-RE¦NVKC24A-MP-RE¦NV230A-RE¦NVC230A-RE¦NVC24A-MP-SZ-RE¦SV24A-RE¦SV230A-RE¦SV24A-MP-RE¦SVC24A-MP-RE | [16 empty] | 11 | EU\Competitors valves retrofit\Water Solutions\Retrofit globe valves\Honeywell\
298571 | V5095A1016 | [27 empty] | Honeywell | V5095A |  |  |  | 20 | 0.4 m³/h |  | 20 mm | [18 empty] | NV24A-RE¦NVK24A-3-RE¦NVK230A-3-RE¦NVK24A-MP-RE¦NVC24A-MP-RE¦NVKC24A-MP-RE¦NV230A-RE¦NVC230A-RE¦NVC24A-MP-SZ-RE¦SV24A-RE¦SV230A-RE¦SV24A-MP-RE¦SVC24A-MP-RE | [16 empty] | 11 | EU\Competitors valves retrofit\Water Solutions\Retrofit globe valves\Honeywell\
298572 | V5095A1024 | [27 empty] | Honeywell | V5095A |  |  |  | 20 | 0.63 m³/h |  | 20 mm | [18 empty] | NV24A-RE¦NVK24A-3-RE¦NVK230A-3-RE¦NVK24A-MP-RE¦NVC24A-MP-RE¦NVKC24A-MP-RE¦NV230A-RE¦NVC230A-RE¦NVC24A-MP-SZ-RE¦SV24A-RE¦SV230A-RE¦SV24A-MP-RE¦SVC24A-MP-RE | [16 empty] | 11 | EU\Competitors valves retrofit\Water Solutions\Retrofit globe valves\Honeywell\
298573 | V5095A1032 | [27 empty] | Honeywell | V5095A |  |  |  | 20 | 1 m³/h |  | 20 mm | [18 empty] | NV24A-RE¦NVK24A-3-RE¦NVK230A-3-RE¦NVK24A-MP-RE¦NVC24A-MP-RE¦NVKC24A-MP-RE¦NV230A-RE¦NVC230A-RE¦NVC24A-MP-SZ-RE¦SV24A-RE¦SV230A-RE¦SV24A-MP-RE¦SVC24A-MP-RE | [16 empty] | 11 | EU\Competitors valves retrofit\Water Solutions\Retrofit globe valves\Honeywell\
298574 | V5095A1040 | [27 empty] | Honeywell | V5095A |  |  |  | 20 | 1.6 m³/h |  | 20 mm | [18 empty] | NV24A-RE¦NVK24A-3-RE¦NVK230A-3-RE¦NVK24A-MP-RE¦NVC24A-MP-RE¦NVKC24A-MP-RE¦NV230A-RE¦NVC230A-RE¦NVC24A-MP-SZ-RE¦SV24A-RE¦SV230A-RE¦SV24A-MP-RE¦SVC24A-MP-RE | [16 empty] | 11 | EU\Competitors valves retrofit\Water Solutions\Retrofit globe valves\Honeywell\
298575 | V5095A1057 | [27 empty] | Honeywell | V5095A |  |  |  | 20 | 2.5 m³/h |  | 20 mm | [18 empty] | NV24A-RE¦NVK24A-3-RE¦NVK230A-3-RE¦NVK24A-MP-RE¦NVC24A-MP-RE¦NVKC24A-MP-RE¦NV230A-RE¦NVC230A-RE¦NVC24A-MP-SZ-RE¦SV24A-RE¦SV230A-RE¦SV24A-MP-RE¦SVC24A-MP-RE | [16 empty] | 11 | EU\Competitors valves retrofit\Water Solutions\Retrofit globe valves\Honeywell\
298576 | V5095A1065 | [27 empty] | Honeywell | V5095A |  |  |  | 25 | 4 m³/h |  | 20 mm | [18 empty] | NV24A-RE¦NVK24A-3-RE¦NVK230A-3-RE¦NVK24A-MP-RE¦NVC24A-MP-RE¦NVKC24A-MP-RE¦NV230A-RE¦NVC230A-RE¦NVC24A-MP-SZ-RE¦SV24A-RE¦SV230A-RE¦SV24A-MP-RE¦SVC24A-MP-RE | [16 empty] | 11 | EU\Competitors valves retrofit\Water Solutions\Retrofit globe valves\Honeywell\
298577 | V5095A1073 | [27 empty] | Honeywell | V5095A |  |  |  | 32 | 6.3 m³/h |  | 20 mm | [18 empty] | NV24A-RE¦NVK24A-3-RE¦NVK230A-3-RE¦NVK24A-MP-RE¦NVC24A-MP-RE¦NVKC24A-MP-RE¦NV230A-RE¦NVC230A-RE¦NVC24A-MP-SZ-RE¦SV24A-RE¦SV230A-RE¦SV24A-MP-RE¦SVC24A-MP-RE | [16 empty] | 11 | EU\Competitors valves retrofit\Water Solutions\Retrofit globe valves\Honeywell\
298578 | V5095A1081 | [27 empty] | Honeywell | V5095A |  |  |  | 40 | 10 m³/h |  | 20 mm | [18 empty] | NV24A-RE¦NVK24A-3-RE¦NVK230A-3-RE¦NVK24A-MP-RE¦NVC24A-MP-RE¦NVKC24A-MP-RE¦NV230A-RE¦NVC230A-RE¦NVC24A-MP-SZ-RE¦SV24A-RE¦SV230A-RE¦SV24A-MP-RE¦SVC24A-MP-RE | [16 empty] | 11 | EU\Competitors valves retrofit\Water Solutions\Retrofit globe valves\Honeywell\
298579 | V5095A1099 | [27 empty] | Honeywell | V5095A |  |  |  | 50 | 16 m³/h |  | 20 mm | [18 empty] | NV24A-RE¦NVK24A-3-RE¦NVK230A-3-RE¦NVK24A-MP-RE¦NVC24A-MP-RE¦NVKC24A-MP-RE¦NV230A-RE¦NVC230A-RE¦NVC24A-MP-SZ-RE¦SV24A-RE¦SV230A-RE¦SV24A-MP-RE¦SVC24A-MP-RE | [16 empty] | 11 | EU\Competitors valves retrofit\Water Solutions\Retrofit globe valves\Honeywell\
298580 | V5095A1107 | [27 empty] | Honeywell | V5095A |  |  |  | 15 | 25 m³/h |  | 20 mm | [18 empty] | NV24A-RE¦NVK24A-3-RE¦NVK230A-3-RE¦NVK24A-MP-RE¦NVC24A-MP-RE¦NVKC24A-MP-RE¦NV230A-RE¦NVC230A-RE¦NVC24A-MP-SZ-RE¦SV24A-RE¦SV230A-RE¦SV24A-MP-RE¦SVC24A-MP-RE | [16 empty] | 13 | EU\Competitors valves retrofit\Water Solutions\Retrofit globe valves\Honeywell\
298581 | V5095A1115 | [27 empty] | Honeywell | V5095A |  |  |  | 80 | 40 m³/h |  | 20 mm | [18 empty] | NV24A-RE¦NVK24A-3-RE¦NVK230A-3-RE¦NVK24A-MP-RE¦NVC24A-MP-RE¦NVKC24A-MP-RE¦NV230A-RE¦NVC230A-RE¦NVC24A-MP-SZ-RE¦SV24A-RE¦SV230A-RE¦SV24A-MP-RE¦SVC24A-MP-RE | [16 empty] | 11 | EU\Competitors valves retrofit\Water Solutions\Retrofit globe valves\Honeywell\
298582 | V5095A1123 | [27 empty] | Honeywell | V5095A |  |  |  | 15 | 40 m³/h |  | 20 mm | [18 empty] | NV24A-RE¦NVK24A-3-RE¦NVK230A-3-RE¦NVK24A-MP-RE¦NVC24A-MP-RE¦NVKC24A-MP-RE¦NV230A-RE¦NVC230A-RE¦NVC24A-MP-SZ-RE¦SV24A-RE¦SV230A-RE¦SV24A-MP-RE¦SVC24A-MP-RE | [16 empty] | 13 | EU\Competitors valves retrofit\Water Solutions\Retrofit globe valves\Honeywell\
298583 | V5095A1131 | [27 empty] | Honeywell | V5095A |  |  |  | 80 | 63 m³/h |  | 20 mm | [18 empty] | NV24A-RE¦NVK24A-3-RE¦NVK230A-3-RE¦NVK24A-MP-RE¦NVC24A-MP-RE¦NVKC24A-MP-RE¦NV230A-RE¦NVC230A-RE¦NVC24A-MP-SZ-RE¦SV24A-RE¦SV230A-RE¦SV24A-MP-RE¦SVC24A-MP-RE | [16 empty] | 11 | EU\Competitors valves retrofit\Water Solutions\Retrofit globe valves\Honeywell\
298584 | V5328A1005 | [27 empty] | Honeywell | V5328A |  |  |  | 15 | 1 m³/h |  | 20 mm | [18 empty] | NV24A-RE¦NVK24A-3-RE¦NVK230A-3-RE¦NVK24A-MP-RE¦NVC24A-MP-RE¦NVKC24A-MP-RE¦NV230A-RE¦NVC230A-RE¦NVC24A-MP-SZ-RE¦SV24A-RE¦SV230A-RE¦SV24A-MP-RE¦SVC24A-MP-RE | [16 empty] | 11 | EU\Competitors valves retrofit\Water Solutions\Retrofit globe valves\Honeywell\
298585 | V5328A1013 | [27 empty] | Honeywell | V5328A |  |  |  | 15 | 1.6 m³/h |  | 20 mm | [18 empty] | NV24A-RE¦NVK24A-3-RE¦NVK230A-3-RE¦NVK24A-MP-RE¦NVC24A-MP-RE¦NVKC24A-MP-RE¦NV230A-RE¦NVC230A-RE¦NVC24A-MP-SZ-RE¦SV24A-RE¦SV230A-RE¦SV24A-MP-RE¦SVC24A-MP-RE | [16 empty] | 11 | EU\Competitors valves retrofit\Water Solutions\Retrofit globe valves\Honeywell\
298586 | V5328A1021 | [27 empty] | Honeywell | V5328A |  |  |  | 15 | 2.5 m³/h |  | 20 mm | [18 empty] | NV24A-RE¦NVK24A-3-RE¦NVK230A-3-RE¦NVK24A-MP-RE¦NVC24A-MP-RE¦NVKC24A-MP-RE¦NV230A-RE¦NVC230A-RE¦NVC24A-MP-SZ-RE¦SV24A-RE¦SV230A-RE¦SV24A-MP-RE¦SVC24A-MP-RE | [16 empty] | 11 | EU\Competitors valves retrofit\Water Solutions\Retrofit globe valves\Honeywell\
298587 | V5328A1039 | [27 empty] | Honeywell | V5328A |  |  |  | 15 | 4 m³/h |  | 20 mm | [18 empty] | NV24A-RE¦NVK24A-3-RE¦NVK230A-3-RE¦NVK24A-MP-RE¦NVC24A-MP-RE¦NVKC24A-MP-RE¦NV230A-RE¦NVC230A-RE¦NVC24A-MP-SZ-RE¦SV24A-RE¦SV230A-RE¦SV24A-MP-RE¦SVC24A-MP-RE | [16 empty] | 11 | EU\Competitors valves retrofit\Water Solutions\Retrofit globe valves\Honeywell\
298588 | V5328A1047 | [27 empty] | Honeywell | V5328A |  |  |  | 20 | 4 m³/h |  | 20 mm | [18 empty] | NV24A-RE¦NVK24A-3-RE¦NVK230A-3-RE¦NVK24A-MP-RE¦NVC24A-MP-RE¦NVKC24A-MP-RE¦NV230A-RE¦NVC230A-RE¦NVC24A-MP-SZ-RE¦SV24A-RE¦SV230A-RE¦SV24A-MP-RE¦SVC24A-MP-RE | [16 empty] | 11 | EU\Competitors valves retrofit\Water Solutions\Retrofit globe valves\Honeywell\
298589 | V5328A1054 | [27 empty] | Honeywell | V5328A |  |  |  | 20 | 6.3 m³/h |  | 20 mm | [18 empty] | NV24A-RE¦NVK24A-3-RE¦NVK230A-3-RE¦NVK24A-MP-RE¦NVC24A-MP-RE¦NVKC24A-MP-RE¦NV230A-RE¦NVC230A-RE¦NVC24A-MP-SZ-RE¦SV24A-RE¦SV230A-RE¦SV24A-MP-RE¦SVC24A-MP-RE | [16 empty] | 11 | EU\Competitors valves retrofit\Water Solutions\Retrofit globe valves\Honeywell\
298590 | V5328A1062 | [27 empty] | Honeywell | V5328A |  |  |  | 25 | 10 m³/h |  | 20 mm | [18 empty] | NV24A-RE¦NVK24A-3-RE¦NVK230A-3-RE¦NVK24A-MP-RE¦NVC24A-MP-RE¦NVKC24A-MP-RE¦NV230A-RE¦NVC230A-RE¦NVC24A-MP-SZ-RE¦SV24A-RE¦SV230A-RE¦SV24A-MP-RE¦SVC24A-MP-RE | [16 empty] | 11 | EU\Competitors valves retrofit\Water Solutions\Retrofit globe valves\Honeywell\
298591 | V5328A1070 | [27 empty] | Honeywell | V5328A |  |  |  | 32 | 16 m³/h |  | 20 mm | [18 empty] | NV24A-RE¦NVK24A-3-RE¦NVK230A-3-RE¦NVK24A-MP-RE¦NVC24A-MP-RE¦NVKC24A-MP-RE¦NV230A-RE¦NVC230A-RE¦NVC24A-MP-SZ-RE¦SV24A-RE¦SV230A-RE¦SV24A-MP-RE¦SVC24A-MP-RE | [16 empty] | 11 | EU\Competitors valves retrofit\Water Solutions\Retrofit globe valves\Honeywell\
298592 | V5328A1088 | [27 empty] | Honeywell | V5328A |  |  |  | 40 | 25 m³/h |  | 20 mm | [18 empty] | NV24A-RE¦NVK24A-3-RE¦NVK230A-3-RE¦NVK24A-MP-RE¦NVC24A-MP-RE¦NVKC24A-MP-RE¦NV230A-RE¦NVC230A-RE¦NVC24A-MP-SZ-RE¦SV24A-RE¦SV230A-RE¦SV24A-MP-RE¦SVC24A-MP-RE | [16 empty] | 11 | EU\Competitors valves retrofit\Water Solutions\Retrofit globe valves\Honeywell\
298593 | V5328A1096 | [27 empty] | Honeywell | V5328A |  |  |  | 50 | 40 m³/h |  | 20 mm | [18 empty] | NV24A-RE¦NVK24A-3-RE¦NVK230A-3-RE¦NVK24A-MP-RE¦NVC24A-MP-RE¦NVKC24A-MP-RE¦NV230A-RE¦NVC230A-RE¦NVC24A-MP-SZ-RE¦SV24A-RE¦SV230A-RE¦SV24A-MP-RE¦SVC24A-MP-RE | [16 empty] | 11 | EU\Competitors valves retrofit\Water Solutions\Retrofit globe valves\Honeywell\
298594 | V5328A1104 | [27 empty] | Honeywell | V5328A |  |  |  | 15 | 63 m³/h |  | 20 mm | [18 empty] | NV24A-RE¦NVK24A-3-RE¦NVK230A-3-RE¦NVK24A-MP-RE¦NVC24A-MP-RE¦NVKC24A-MP-RE¦NV230A-RE¦NVC230A-RE¦NVC24A-MP-SZ-RE¦SV24A-RE¦SV230A-RE¦SV24A-MP-RE¦SVC24A-MP-RE | [16 empty] | 13 | EU\Competitors valves retrofit\Water Solutions\Retrofit globe valves\Honeywell\
298595 | V5328A1112 | [27 empty] | Honeywell | V5328A |  |  |  | 80 | 100 m³/h |  | 20 mm | [18 empty] | NV24A-RE¦NVK24A-3-RE¦NVK230A-3-RE¦NVK24A-MP-RE¦NVC24A-MP-RE¦NVKC24A-MP-RE¦NV230A-RE¦NVC230A-RE¦NVC24A-MP-SZ-RE¦SV24A-RE¦SV230A-RE¦SV24A-MP-RE¦SVC24A-MP-RE | [16 empty] | 11 | EU\Competitors valves retrofit\Water Solutions\Retrofit globe valves\Honeywell\
298596 | V5328A1138 | [27 empty] | Honeywell | V5328A |  |  |  | 15 | 0.25 m³/h |  | 20 mm | [18 empty] | NV24A-RE¦NVK24A-3-RE¦NVK230A-3-RE¦NVK24A-MP-RE¦NVC24A-MP-RE¦NVKC24A-MP-RE¦NV230A-RE¦NVC230A-RE¦NVC24A-MP-SZ-RE¦SV24A-RE¦SV230A-RE¦SV24A-MP-RE¦SVC24A-MP-RE | [16 empty] | 11 | EU\Competitors valves retrofit\Water Solutions\Retrofit globe valves\Honeywell\
298597 | V5328A1146 | [27 empty] | Honeywell | V5328A |  |  |  | 15 | 0.4 m³/h |  | 20 mm | [18 empty] | NV24A-RE¦NVK24A-3-RE¦NVK230A-3-RE¦NVK24A-MP-RE¦NVC24A-MP-RE¦NVKC24A-MP-RE¦NV230A-RE¦NVC230A-RE¦NVC24A-MP-SZ-RE¦SV24A-RE¦SV230A-RE¦SV24A-MP-RE¦SVC24A-MP-RE | [16 empty] | 11 | EU\Competitors valves retrofit\Water Solutions\Retrofit globe valves\Honeywell\
298598 | V5328A1153 | [27 empty] | Honeywell | V5328A |  |  |  | 15 | 0.63 m³/h |  | 20 mm | [18 empty] | NV24A-RE¦NVK24A-3-RE¦NVK230A-3-RE¦NVK24A-MP-RE¦NVC24A-MP-RE¦NVKC24A-MP-RE¦NV230A-RE¦NVC230A-RE¦NVC24A-MP-SZ-RE¦SV24A-RE¦SV230A-RE¦SV24A-MP-RE¦SVC24A-MP-RE | [16 empty] | 11 | EU\Competitors valves retrofit\Water Solutions\Retrofit globe valves\Honeywell\
298599 | V5329A1004 | [27 empty] | Honeywell | V5329A |  |  |  | 15 | 2.5 m³/h |  | 20 mm | [18 empty] | NV24A-RE¦NVK24A-3-RE¦NVK230A-3-RE¦NVK24A-MP-RE¦NVC24A-MP-RE¦NVKC24A-MP-RE¦NV230A-RE¦NVC230A-RE¦NVC24A-MP-SZ-RE¦SV24A-RE¦SV230A-RE¦SV24A-MP-RE¦SVC24A-MP-RE | [16 empty] | 11 | EU\Competitors valves retrofit\Water Solutions\Retrofit globe valves\Honeywell\
298600 | V5329A1012 | [27 empty] | Honeywell | V5329A |  |  |  | 15 | 4 m³/h |  | 20 mm | [18 empty] | NV24A-RE¦NVK24A-3-RE¦NVK230A-3-RE¦NVK24A-MP-RE¦NVC24A-MP-RE¦NVKC24A-MP-RE¦NV230A-RE¦NVC230A-RE¦NVC24A-MP-SZ-RE¦SV24A-RE¦SV230A-RE¦SV24A-MP-RE¦SVC24A-MP-RE | [16 empty] | 11 | EU\Competitors valves retrofit\Water Solutions\Retrofit globe valves\Honeywell\
298601 | V5329A1020 | [27 empty] | Honeywell | V5329A |  |  |  | 20 | 603 m³/h |  | 20 mm | [18 empty] | NV24A-RE¦NVK24A-3-RE¦NVK230A-3-RE¦NVK24A-MP-RE¦NVC24A-MP-RE¦NVKC24A-MP-RE¦NV230A-RE¦NVC230A-RE¦NVC24A-MP-SZ-RE¦SV24A-RE¦SV230A-RE¦SV24A-MP-RE¦SVC24A-MP-RE | [16 empty] | 11 | EU\Competitors valves retrofit\Water Solutions\Retrofit globe valves\Honeywell\
298602 | V5329A1038 | [27 empty] | Honeywell | V5329A |  |  |  | 25 | 10 m³/h |  | 20 mm | [18 empty] | NV24A-RE¦NVK24A-3-RE¦NVK230A-3-RE¦NVK24A-MP-RE¦NVC24A-MP-RE¦NVKC24A-MP-RE¦NV230A-RE¦NVC230A-RE¦NVC24A-MP-SZ-RE¦SV24A-RE¦SV230A-RE¦SV24A-MP-RE¦SVC24A-MP-RE | [16 empty] | 11 | EU\Competitors valves retrofit\Water Solutions\Retrofit globe valves\Honeywell\
298603 | V5329A1048 | [27 empty] | Honeywell | V5329A |  |  |  | 32 | 16 m³/h |  | 20 mm | [18 empty] | NV24A-RE¦NVK24A-3-RE¦NVK230A-3-RE¦NVK24A-MP-RE¦NVC24A-MP-RE¦NVKC24A-MP-RE¦NV230A-RE¦NVC230A-RE¦NVC24A-MP-SZ-RE¦SV24A-RE¦SV230A-RE¦SV24A-MP-RE¦SVC24A-MP-RE | [16 empty] | 11 | EU\Competitors valves retrofit\Water Solutions\Retrofit globe valves\Honeywell\
298604 | V5329A1053 | [27 empty] | Honeywell | V5329A |  |  |  | 40 | 25 m³/h |  | 20 mm | [18 empty] | NV24A-RE¦NVK24A-3-RE¦NVK230A-3-RE¦NVK24A-MP-RE¦NVC24A-MP-RE¦NVKC24A-MP-RE¦NV230A-RE¦NVC230A-RE¦NVC24A-MP-SZ-RE¦SV24A-RE¦SV230A-RE¦SV24A-MP-RE¦SVC24A-MP-RE | [16 empty] | 11 | EU\Competitors valves retrofit\Water Solutions\Retrofit globe valves\Honeywell\
298605 | V5329A1061 | [27 empty] | Honeywell | V5329A |  |  |  | 50 | 40 m³/h |  | 20 mm | [18 empty] | NV24A-RE¦NVK24A-3-RE¦NVK230A-3-RE¦NVK24A-MP-RE¦NVC24A-MP-RE¦NVKC24A-MP-RE¦NV230A-RE¦NVC230A-RE¦NVC24A-MP-SZ-RE¦SV24A-RE¦SV230A-RE¦SV24A-MP-RE¦SVC24A-MP-RE | [16 empty] | 11 | EU\Competitors valves retrofit\Water Solutions\Retrofit globe valves\Honeywell\
298606 | V5329A1079 | [27 empty] | Honeywell | V5329A |  |  |  | 15 | 63 m³/h |  | 20 mm | [18 empty] | NV24A-RE¦NVK24A-3-RE¦NVK230A-3-RE¦NVK24A-MP-RE¦NVC24A-MP-RE¦NVKC24A-MP-RE¦NV230A-RE¦NVC230A-RE¦NVC24A-MP-SZ-RE¦SV24A-RE¦SV230A-RE¦SV24A-MP-RE¦SVC24A-MP-RE | [16 empty] | 13 | EU\Competitors valves retrofit\Water Solutions\Retrofit globe valves\Honeywell\
298607 | V5329A1087 | [27 empty] | Honeywell | V5329A |  |  |  | 80 | 100 m³/h |  | 20 mm | [18 empty] | NV24A-RE¦NVK24A-3-RE¦NVK230A-3-RE¦NVK24A-MP-RE¦NVC24A-MP-RE¦NVKC24A-MP-RE¦NV230A-RE¦NVC230A-RE¦NVC24A-MP-SZ-RE¦SV24A-RE¦SV230A-RE¦SV24A-MP-RE¦SVC24A-MP-RE | [16 empty] | 11 | EU\Competitors valves retrofit\Water Solutions\Retrofit globe valves\Honeywell\
298608 | V5329C1000 | [27 empty] | Honeywell | V5329C |  |  |  | 15 | 2.5 m³/h |  | 20 mm | [18 empty] | NV24A-RE¦NVK24A-3-RE¦NVK230A-3-RE¦NVK24A-MP-RE¦NVC24A-MP-RE¦NVKC24A-MP-RE¦NV230A-RE¦NVC230A-RE¦NVC24A-MP-SZ-RE¦SV24A-RE¦SV230A-RE¦SV24A-MP-RE¦SVC24A-MP-RE | [16 empty] | 11 | EU\Competitors valves retrofit\Water Solutions\Retrofit globe valves\Honeywell\
298609 | V5329C1018 | [27 empty] | Honeywell | V5329C |  |  |  | 15 | 4 m³/h |  | 20 mm | [18 empty] | NV24A-RE¦NVK24A-3-RE¦NVK230A-3-RE¦NVK24A-MP-RE¦NVC24A-MP-RE¦NVKC24A-MP-RE¦NV230A-RE¦NVC230A-RE¦NVC24A-MP-SZ-RE¦SV24A-RE¦SV230A-RE¦SV24A-MP-RE¦SVC24A-MP-RE | [16 empty] | 11 | EU\Competitors valves retrofit\Water Solutions\Retrofit globe valves\Honeywell\
298610 | V5329C1026 | [27 empty] | Honeywell | V5329C |  |  |  | 20 | 6.3 m³/h |  | 20 mm | [18 empty] | NV24A-RE¦NVK24A-3-RE¦NVK230A-3-RE¦NVK24A-MP-RE¦NVC24A-MP-RE¦NVKC24A-MP-RE¦NV230A-RE¦NVC230A-RE¦NVC24A-MP-SZ-RE¦SV24A-RE¦SV230A-RE¦SV24A-MP-RE¦SVC24A-MP-RE | [16 empty] | 11 | EU\Competitors valves retrofit\Water Solutions\Retrofit globe valves\Honeywell\
298611 | V5329C1034 | [27 empty] | Honeywell | V5329C |  |  |  | 25 | 10 m³/h |  | 20 mm | [18 empty] | NV24A-RE¦NVK24A-3-RE¦NVK230A-3-RE¦NVK24A-MP-RE¦NVC24A-MP-RE¦NVKC24A-MP-RE¦NV230A-RE¦NVC230A-RE¦NVC24A-MP-SZ-RE¦SV24A-RE¦SV230A-RE¦SV24A-MP-RE¦SVC24A-MP-RE | [16 empty] | 11 | EU\Competitors valves retrofit\Water Solutions\Retrofit globe valves\Honeywell\
298612 | V5329C1042 | [27 empty] | Honeywell | V5329C |  |  |  | 32 | 16 m³/h |  | 20 mm | [18 empty] | NV24A-RE¦NVK24A-3-RE¦NVK230A-3-RE¦NVK24A-MP-RE¦NVC24A-MP-RE¦NVKC24A-MP-RE¦NV230A-RE¦NVC230A-RE¦NVC24A-MP-SZ-RE¦SV24A-RE¦SV230A-RE¦SV24A-MP-RE¦SVC24A-MP-RE | [16 empty] | 11 | EU\Competitors valves retrofit\Water Solutions\Retrofit globe valves\Honeywell\
298613 | V5329C1059 | [27 empty] | Honeywell | V5329C |  |  |  | 40 | 25 m³/h |  | 20 mm | [18 empty] | NV24A-RE¦NVK24A-3-RE¦NVK230A-3-RE¦NVK24A-MP-RE¦NVC24A-MP-RE¦NVKC24A-MP-RE¦NV230A-RE¦NVC230A-RE¦NVC24A-MP-SZ-RE¦SV24A-RE¦SV230A-RE¦SV24A-MP-RE¦SVC24A-MP-RE | [16 empty] | 11 | EU\Competitors valves retrofit\Water Solutions\Retrofit globe valves\Honeywell\
298614 | V5329C1067 | [27 empty] | Honeywell | V5329C |  |  |  | 50 | 40 m³/h |  | 20 mm | [18 empty] | NV24A-RE¦NVK24A-3-RE¦NVK230A-3-RE¦NVK24A-MP-RE¦NVC24A-MP-RE¦NVKC24A-MP-RE¦NV230A-RE¦NVC230A-RE¦NVC24A-MP-SZ-RE¦SV24A-RE¦SV230A-RE¦SV24A-MP-RE¦SVC24A-MP-RE | [16 empty] | 11 | EU\Competitors valves retrofit\Water Solutions\Retrofit globe valves\Honeywell\
298615 | V5329C1075 | [27 empty] | Honeywell | V5329C |  |  |  | 15 | 63 m³/h |  | 20 mm | [18 empty] | NV24A-RE¦NVK24A-3-RE¦NVK230A-3-RE¦NVK24A-MP-RE¦NVC24A-MP-RE¦NVKC24A-MP-RE¦NV230A-RE¦NVC230A-RE¦NVC24A-MP-SZ-RE¦SV24A-RE¦SV230A-RE¦SV24A-MP-RE¦SVC24A-MP-RE | [16 empty] | 13 | EU\Competitors valves retrofit\Water Solutions\Retrofit globe valves\Honeywell\
298616 | V5329C1083 | [27 empty] | Honeywell | V5329C |  |  |  | 80 | 100 m³/h |  | 20 mm | [18 empty] | NV24A-RE¦NVK24A-3-RE¦NVK230A-3-RE¦NVK24A-MP-RE¦NVC24A-MP-RE¦NVKC24A-MP-RE¦NV230A-RE¦NVC230A-RE¦NVC24A-MP-SZ-RE¦SV24A-RE¦SV230A-RE¦SV24A-MP-RE¦SVC24A-MP-RE | [16 empty] | 11 | EU\Competitors valves retrofit\Water Solutions\Retrofit globe valves\Honeywell\
298617 | BR206GF-0.63 | [27 empty] | Hora | BR206GF |  |  |  | 15 | 0.63 m³/h |  | 14 mm | [18 empty] | NV24A-RE¦NVK24A-3-RE¦NVK230A-3-RE¦NVK24A-MP-RE¦NVC24A-MP-RE¦NVKC24A-MP-RE¦NV230A-RE¦NVC230A-RE¦NVC24A-MP-SZ-RE¦SV24A-RE¦SV230A-RE¦SV24A-MP-RE¦SVC24A-MP-RE | [16 empty] | 11 | EU\Competitors valves retrofit\Water Solutions\Retrofit globe valves\Hora\
298618 | BR206GF-1.25 | [27 empty] | Hora | BR206GF |  |  |  | 15 | 1.25 m³/h |  | 14 mm | [18 empty] | NV24A-RE¦NVK24A-3-RE¦NVK230A-3-RE¦NVK24A-MP-RE¦NVC24A-MP-RE¦NVKC24A-MP-RE¦NV230A-RE¦NVC230A-RE¦NVC24A-MP-SZ-RE¦SV24A-RE¦SV230A-RE¦SV24A-MP-RE¦SVC24A-MP-RE | [16 empty] | 11 | EU\Competitors valves retrofit\Water Solutions\Retrofit globe valves\Hora\
298619 | BR206GF-1.6 | [27 empty] | Hora | BR206GF |  |  |  | 15 | 1.6 m³/h |  | 14 mm | [18 empty] | NV24A-RE¦NVK24A-3-RE¦NVK230A-3-RE¦NVK24A-MP-RE¦NVC24A-MP-RE¦NVKC24A-MP-RE¦NV230A-RE¦NVC230A-RE¦NVC24A-MP-SZ-RE¦SV24A-RE¦SV230A-RE¦SV24A-MP-RE¦SVC24A-MP-RE | [16 empty] | 11 | EU\Competitors valves retrofit\Water Solutions\Retrofit globe valves\Hora\
298620 | BR206GF-2.5 | [27 empty] | Hora | BR206GF |  |  |  | 15 | 2.5 m³/h |  | 14 mm | [18 empty] | NV24A-RE¦NVK24A-3-RE¦NVK230A-3-RE¦NVK24A-MP-RE¦NVC24A-MP-RE¦NVKC24A-MP-RE¦NV230A-RE¦NVC230A-RE¦NVC24A-MP-SZ-RE¦SV24A-RE¦SV230A-RE¦SV24A-MP-RE¦SVC24A-MP-RE | [16 empty] | 11 | EU\Competitors valves retrofit\Water Solutions\Retrofit globe valves\Hora\
298621 | BR206GF-4 | [27 empty] | Hora | BR206GF |  |  |  | 15 | 4 m³/h |  | 14 mm | [18 empty] | NV24A-RE¦NVK24A-3-RE¦NVK230A-3-RE¦NVK24A-MP-RE¦NVC24A-MP-RE¦NVKC24A-MP-RE¦NV230A-RE¦NVC230A-RE¦NVC24A-MP-SZ-RE¦SV24A-RE¦SV230A-RE¦SV24A-MP-RE¦SVC24A-MP-RE | [16 empty] | 11 | EU\Competitors valves retrofit\Water Solutions\Retrofit globe valves\Hora\
298622 | BR206GF-5 | [27 empty] | Hora | BR206GF |  |  |  | 20 | 5 m³/h |  | 14 mm | [18 empty] | NV24A-RE¦NVK24A-3-RE¦NVK230A-3-RE¦NVK24A-MP-RE¦NVC24A-MP-RE¦NVKC24A-MP-RE¦NV230A-RE¦NVC230A-RE¦NVC24A-MP-SZ-RE¦SV24A-RE¦SV230A-RE¦SV24A-MP-RE¦SVC24A-MP-RE | [16 empty] | 11 | EU\Competitors valves retrofit\Water Solutions\Retrofit globe valves\Hora\
298623 | BR206GF-6.3 | [27 empty] | Hora | BR206GF |  |  |  | 20 | 6.3 m³/h |  | 14 mm | [18 empty] | NV24A-RE¦NVK24A-3-RE¦NVK230A-3-RE¦NVK24A-MP-RE¦NVC24A-MP-RE¦NVKC24A-MP-RE¦NV230A-RE¦NVC230A-RE¦NVC24A-MP-SZ-RE¦SV24A-RE¦SV230A-RE¦SV24A-MP-RE¦SVC24A-MP-RE | [16 empty] | 11 | EU\Competitors valves retrofit\Water Solutions\Retrofit globe valves\Hora\
298624 | BR206GF-8 | [27 empty] | Hora | BR206GF |  |  |  | 25 | 8 m³/h |  | 14 mm | [18 empty] | NV24A-RE¦NVK24A-3-RE¦NVK230A-3-RE¦NVK24A-MP-RE¦NVC24A-MP-RE¦NVKC24A-MP-RE¦NV230A-RE¦NVC230A-RE¦NVC24A-MP-SZ-RE¦SV24A-RE¦SV230A-RE¦SV24A-MP-RE¦SVC24A-MP-RE | [16 empty] | 11 | EU\Competitors valves retrofit\Water Solutions\Retrofit globe valves\Hora\
298625 | BR206GF-10 | [27 empty] | Hora | BR206GF |  |  |  | 25 | 10 m³/h |  | 14 mm | [18 empty] | NV24A-RE¦NVK24A-3-RE¦NVK230A-3-RE¦NVK24A-MP-RE¦NVC24A-MP-RE¦NVKC24A-MP-RE¦NV230A-RE¦NVC230A-RE¦NVC24A-MP-SZ-RE¦SV24A-RE¦SV230A-RE¦SV24A-MP-RE¦SVC24A-MP-RE | [16 empty] | 11 | EU\Competitors valves retrofit\Water Solutions\Retrofit globe valves\Hora\
298626 | BR206GF-12.5 | [27 empty] | Hora | BR206GF |  |  |  | 32 | 12.5 m³/h |  | 14 mm | [18 empty] | NV24A-RE¦NVK24A-3-RE¦NVK230A-3-RE¦NVK24A-MP-RE¦NVC24A-MP-RE¦NVKC24A-MP-RE¦NV230A-RE¦NVC230A-RE¦NVC24A-MP-SZ-RE¦SV24A-RE¦SV230A-RE¦SV24A-MP-RE¦SVC24A-MP-RE | [16 empty] | 11 | EU\Competitors valves retrofit\Water Solutions\Retrofit globe valves\Hora\
298627 | BR206GF-16 | [27 empty] | Hora | BR206GF |  |  |  | 32 | 16 m³/h |  | 14 mm | [18 empty] | NV24A-RE¦NVK24A-3-RE¦NVK230A-3-RE¦NVK24A-MP-RE¦NVC24A-MP-RE¦NVKC24A-MP-RE¦NV230A-RE¦NVC230A-RE¦NVC24A-MP-SZ-RE¦SV24A-RE¦SV230A-RE¦SV24A-MP-RE¦SVC24A-MP-RE | [16 empty] | 11 | EU\Competitors valves retrofit\Water Solutions\Retrofit globe valves\Hora\
298628 | BR206GF-20 | [27 empty] | Hora | BR206GF |  |  |  | 40 | 20 m³/h |  | 14 mm | [18 empty] | NV24A-RE¦NVK24A-3-RE¦NVK230A-3-RE¦NVK24A-MP-RE¦NVC24A-MP-RE¦NVKC24A-MP-RE¦NV230A-RE¦NVC230A-RE¦NVC24A-MP-SZ-RE¦SV24A-RE¦SV230A-RE¦SV24A-MP-RE¦SVC24A-MP-RE | [16 empty] | 11 | EU\Competitors valves retrofit\Water Solutions\Retrofit globe valves\Hora\
298629 | BR206GF-25 | [27 empty] | Hora | BR206GF |  |  |  | 40 | 25 m³/h |  | 14 mm | [18 empty] | NV24A-RE¦NVK24A-3-RE¦NVK230A-3-RE¦NVK24A-MP-RE¦NVC24A-MP-RE¦NVKC24A-MP-RE¦NV230A-RE¦NVC230A-RE¦NVC24A-MP-SZ-RE¦SV24A-RE¦SV230A-RE¦SV24A-MP-RE¦SVC24A-MP-RE | [16 empty] | 11 | EU\Competitors valves retrofit\Water Solutions\Retrofit globe valves\Hora\
298630 | BR206GF-31.5 | [27 empty] | Hora | BR206GF |  |  |  | 50 | 31.5 m³/h |  | 14 mm | [18 empty] | NV24A-RE¦NVK24A-3-RE¦NVK230A-3-RE¦NVK24A-MP-RE¦NVC24A-MP-RE¦NVKC24A-MP-RE¦NV230A-RE¦NVC230A-RE¦NVC24A-MP-SZ-RE¦SV24A-RE¦SV230A-RE¦SV24A-MP-RE¦SVC24A-MP-RE | [16 empty] | 11 | EU\Competitors valves retrofit\Water Solutions\Retrofit globe valves\Hora\
298631 | BR206GF-40 | [27 empty] | Hora | BR206GF |  |  |  | 50 | 40 m³/h |  | 14 mm | [18 empty] | NV24A-RE¦NVK24A-3-RE¦NVK230A-3-RE¦NVK24A-MP-RE¦NVC24A-MP-RE¦NVKC24A-MP-RE¦NV230A-RE¦NVC230A-RE¦NVC24A-MP-SZ-RE¦SV24A-RE¦SV230A-RE¦SV24A-MP-RE¦SVC24A-MP-RE | [16 empty] | 11 | EU\Competitors valves retrofit\Water Solutions\Retrofit globe valves\Hora\
298632 | BR206GG-15-1.25 | [27 empty] | Hora | BR206GG |  |  |  | 15 | 1.25 m³/h |  | 14 mm | [18 empty] | NV24A-RE¦NVK24A-3-RE¦NVK230A-3-RE¦NVK24A-MP-RE¦NVC24A-MP-RE¦NVKC24A-MP-RE¦NV230A-RE¦NVC230A-RE¦NVC24A-MP-SZ-RE¦SV24A-RE¦SV230A-RE¦SV24A-MP-RE¦SVC24A-MP-RE | [16 empty] | 11 | EU\Competitors valves retrofit\Water Solutions\Retrofit globe valves\Hora\
298633 | BR206GG-15-1.6 | [27 empty] | Hora | BR206GG |  |  |  | 15 | 1.6 m³/h |  | 14 mm | [18 empty] | NV24A-RE¦NVK24A-3-RE¦NVK230A-3-RE¦NVK24A-MP-RE¦NVC24A-MP-RE¦NVKC24A-MP-RE¦NV230A-RE¦NVC230A-RE¦NVC24A-MP-SZ-RE¦SV24A-RE¦SV230A-RE¦SV24A-MP-RE¦SVC24A-MP-RE | [16 empty] | 11 | EU\Competitors valves retrofit\Water Solutions\Retrofit globe valves\Hora\
298634 | BR206GG-15-2.5 | [27 empty] | Hora | BR206GG |  |  |  | 15 | 2.5 m³/h |  | 14 mm | [18 empty] | NV24A-RE¦NVK24A-3-RE¦NVK230A-3-RE¦NVK24A-MP-RE¦NVC24A-MP-RE¦NVKC24A-MP-RE¦NV230A-RE¦NVC230A-RE¦NVC24A-MP-SZ-RE¦SV24A-RE¦SV230A-RE¦SV24A-MP-RE¦SVC24A-MP-RE | [16 empty] | 11 | EU\Competitors valves retrofit\Water Solutions\Retrofit globe valves\Hora\
298635 | BR206GG-15-4 | [27 empty] | Hora | BR206GG |  |  |  | 15 | 4 m³/h |  | 14 mm | [18 empty] | NV24A-RE¦NVK24A-3-RE¦NVK230A-3-RE¦NVK24A-MP-RE¦NVC24A-MP-RE¦NVKC24A-MP-RE¦NV230A-RE¦NVC230A-RE¦NVC24A-MP-SZ-RE¦SV24A-RE¦SV230A-RE¦SV24A-MP-RE¦SVC24A-MP-RE | [16 empty] | 11 | EU\Competitors valves retrofit\Water Solutions\Retrofit globe valves\Hora\
298636 | BR206GG-20-5 | [27 empty] | Hora | BR206GG |  |  |  | 20 | 5 m³/h |  | 14 mm | [18 empty] | NV24A-RE¦NVK24A-3-RE¦NVK230A-3-RE¦NVK24A-MP-RE¦NVC24A-MP-RE¦NVKC24A-MP-RE¦NV230A-RE¦NVC230A-RE¦NVC24A-MP-SZ-RE¦SV24A-RE¦SV230A-RE¦SV24A-MP-RE¦SVC24A-MP-RE | [16 empty] | 11 | EU\Competitors valves retrofit\Water Solutions\Retrofit globe valves\Hora\
298637 | BR206GG-20-6.3 | [27 empty] | Hora | BR206GG |  |  |  | 20 | 6.3 m³/h |  | 14 mm | [18 empty] | NV24A-RE¦NVK24A-3-RE¦NVK230A-3-RE¦NVK24A-MP-RE¦NVC24A-MP-RE¦NVKC24A-MP-RE¦NV230A-RE¦NVC230A-RE¦NVC24A-MP-SZ-RE¦SV24A-RE¦SV230A-RE¦SV24A-MP-RE¦SVC24A-MP-RE | [16 empty] | 11 | EU\Competitors valves retrofit\Water Solutions\Retrofit globe valves\Hora\
298638 | BR206GG-25-10 | [27 empty] | Hora | BR206GG |  |  |  | 25 | 10 m³/h |  | 14 mm | [18 empty] | NV24A-RE¦NVK24A-3-RE¦NVK230A-3-RE¦NVK24A-MP-RE¦NVC24A-MP-RE¦NVKC24A-MP-RE¦NV230A-RE¦NVC230A-RE¦NVC24A-MP-SZ-RE¦SV24A-RE¦SV230A-RE¦SV24A-MP-RE¦SVC24A-MP-RE | [16 empty] | 11 | EU\Competitors valves retrofit\Water Solutions\Retrofit globe valves\Hora\
298639 | BR206GG-25-8 | [27 empty] | Hora | BR206GG |  |  |  | 25 | 8 m³/h |  | 14 mm | [18 empty] | NV24A-RE¦NVK24A-3-RE¦NVK230A-3-RE¦NVK24A-MP-RE¦NVC24A-MP-RE¦NVKC24A-MP-RE¦NV230A-RE¦NVC230A-RE¦NVC24A-MP-SZ-RE¦SV24A-RE¦SV230A-RE¦SV24A-MP-RE¦SVC24A-MP-RE | [16 empty] | 11 | EU\Competitors valves retrofit\Water Solutions\Retrofit globe valves\Hora\
298640 | BR206GG-32-12.5 | [27 empty] | Hora | BR206GG |  |  |  | 32 | 12.5 m³/h |  | 14 mm | [18 empty] | NV24A-RE¦NVK24A-3-RE¦NVK230A-3-RE¦NVK24A-MP-RE¦NVC24A-MP-RE¦NVKC24A-MP-RE¦NV230A-RE¦NVC230A-RE¦NVC24A-MP-SZ-RE¦SV24A-RE¦SV230A-RE¦SV24A-MP-RE¦SVC24A-MP-RE | [16 empty] | 11 | EU\Competitors valves retrofit\Water Solutions\Retrofit globe valves\Hora\
298641 | BR206GG-32-16 | [27 empty] | Hora | BR206GG |  |  |  | 32 | 16 m³/h |  | 14 mm | [18 empty] | NV24A-RE¦NVK24A-3-RE¦NVK230A-3-RE¦NVK24A-MP-RE¦NVC24A-MP-RE¦NVKC24A-MP-RE¦NV230A-RE¦NVC230A-RE¦NVC24A-MP-SZ-RE¦SV24A-RE¦SV230A-RE¦SV24A-MP-RE¦SVC24A-MP-RE | [16 empty] | 11 | EU\Competitors valves retrofit\Water Solutions\Retrofit globe valves\Hora\
298642 | BR206GG-40-20 | [27 empty] | Hora | BR206GG |  |  |  | 40 | 20 m³/h |  | 14 mm | [18 empty] | NV24A-RE¦NVK24A-3-RE¦NVK230A-3-RE¦NVK24A-MP-RE¦NVC24A-MP-RE¦NVKC24A-MP-RE¦NV230A-RE¦NVC230A-RE¦NVC24A-MP-SZ-RE¦SV24A-RE¦SV230A-RE¦SV24A-MP-RE¦SVC24A-MP-RE | [16 empty] | 11 | EU\Competitors valves retrofit\Water Solutions\Retrofit globe valves\Hora\
298643 | BR206GG-40-25 | [27 empty] | Hora | BR206GG |  |  |  | 40 | 25 m³/h |  | 14 mm | [18 empty] | NV24A-RE¦NVK24A-3-RE¦NVK230A-3-RE¦NVK24A-MP-RE¦NVC24A-MP-RE¦NVKC24A-MP-RE¦NV230A-RE¦NVC230A-RE¦NVC24A-MP-SZ-RE¦SV24A-RE¦SV230A-RE¦SV24A-MP-RE¦SVC24A-MP-RE | [16 empty] | 11 | EU\Competitors valves retrofit\Water Solutions\Retrofit globe valves\Hora\
298644 | BR206GG-50-31.5 | [27 empty] | Hora | BR206GG |  |  |  | 50 | 31.5 m³/h |  | 14 mm | [18 empty] | NV24A-RE¦NVK24A-3-RE¦NVK230A-3-RE¦NVK24A-MP-RE¦NVC24A-MP-RE¦NVKC24A-MP-RE¦NV230A-RE¦NVC230A-RE¦NVC24A-MP-SZ-RE¦SV24A-RE¦SV230A-RE¦SV24A-MP-RE¦SVC24A-MP-RE | [16 empty] | 11 | EU\Competitors valves retrofit\Water Solutions\Retrofit globe valves\Hora\
298645 | BR206GG-50-40 | [27 empty] | Hora | BR206GG |  |  |  | 50 | 40 m³/h |  | 14 mm | [18 empty] | NV24A-RE¦NVK24A-3-RE¦NVK230A-3-RE¦NVK24A-MP-RE¦NVC24A-MP-RE¦NVKC24A-MP-RE¦NV230A-RE¦NVC230A-RE¦NVC24A-MP-SZ-RE¦SV24A-RE¦SV230A-RE¦SV24A-MP-RE¦SVC24A-MP-RE | [16 empty] | 11 | EU\Competitors valves retrofit\Water Solutions\Retrofit globe valves\Hora\
298646 | BR216GF-0.63 | [27 empty] | Hora | BR216GF |  |  |  | 15 | 0.63 m³/h |  | 14 mm | [18 empty] | NV24A-RE¦NVK24A-3-RE¦NVK230A-3-RE¦NVK24A-MP-RE¦NVC24A-MP-RE¦NVKC24A-MP-RE¦NV230A-RE¦NVC230A-RE¦NVC24A-MP-SZ-RE¦SV24A-RE¦SV230A-RE¦SV24A-MP-RE¦SVC24A-MP-RE | [16 empty] | 11 | EU\Competitors valves retrofit\Water Solutions\Retrofit globe valves\Hora\
298647 | BR216GF-1.25 | [27 empty] | Hora | BR216GF |  |  |  | 15 | 1.25 m³/h |  | 14 mm | [18 empty] | NV24A-RE¦NVK24A-3-RE¦NVK230A-3-RE¦NVK24A-MP-RE¦NVC24A-MP-RE¦NVKC24A-MP-RE¦NV230A-RE¦NVC230A-RE¦NVC24A-MP-SZ-RE¦SV24A-RE¦SV230A-RE¦SV24A-MP-RE¦SVC24A-MP-RE | [16 empty] | 11 | EU\Competitors valves retrofit\Water Solutions\Retrofit globe valves\Hora\
298648 | BR216GF-1.6 | [27 empty] | Hora | BR216GF |  |  |  | 15 | 1.6 m³/h |  | 14 mm | [18 empty] | NV24A-RE¦NVK24A-3-RE¦NVK230A-3-RE¦NVK24A-MP-RE¦NVC24A-MP-RE¦NVKC24A-MP-RE¦NV230A-RE¦NVC230A-RE¦NVC24A-MP-SZ-RE¦SV24A-RE¦SV230A-RE¦SV24A-MP-RE¦SVC24A-MP-RE | [16 empty] | 11 | EU\Competitors valves retrofit\Water Solutions\Retrofit globe valves\Hora\
298649 | BR216GF-2.5 | [27 empty] | Hora | BR216GF |  |  |  | 15 | 2.5 m³/h |  | 14 mm | [18 empty] | NV24A-RE¦NVK24A-3-RE¦NVK230A-3-RE¦NVK24A-MP-RE¦NVC24A-MP-RE¦NVKC24A-MP-RE¦NV230A-RE¦NVC230A-RE¦NVC24A-MP-SZ-RE¦SV24A-RE¦SV230A-RE¦SV24A-MP-RE¦SVC24A-MP-RE | [16 empty] | 11 | EU\Competitors valves retrofit\Water Solutions\Retrofit globe valves\Hora\
298650 | BR216GF-4 | [27 empty] | Hora | BR216GF |  |  |  | 15 | 4 m³/h |  | 14 mm | [18 empty] | NV24A-RE¦NVK24A-3-RE¦NVK230A-3-RE¦NVK24A-MP-RE¦NVC24A-MP-RE¦NVKC24A-MP-RE¦NV230A-RE¦NVC230A-RE¦NVC24A-MP-SZ-RE¦SV24A-RE¦SV230A-RE¦SV24A-MP-RE¦SVC24A-MP-RE | [16 empty] | 11 | EU\Competitors valves retrofit\Water Solutions\Retrofit globe valves\Hora\
298651 | BR216GF-5 | [27 empty] | Hora | BR216GF |  |  |  | 20 | 5 m³/h |  | 14 mm | [18 empty] | NV24A-RE¦NVK24A-3-RE¦NVK230A-3-RE¦NVK24A-MP-RE¦NVC24A-MP-RE¦NVKC24A-MP-RE¦NV230A-RE¦NVC230A-RE¦NVC24A-MP-SZ-RE¦SV24A-RE¦SV230A-RE¦SV24A-MP-RE¦SVC24A-MP-RE | [16 empty] | 11 | EU\Competitors valves retrofit\Water Solutions\Retrofit globe valves\Hora\
298652 | BR216GF-6.3 | [27 empty] | Hora | BR216GF |  |  |  | 20 | 6.3 m³/h |  | 14 mm | [18 empty] | NV24A-RE¦NVK24A-3-RE¦NVK230A-3-RE¦NVK24A-MP-RE¦NVC24A-MP-RE¦NVKC24A-MP-RE¦NV230A-RE¦NVC230A-RE¦NVC24A-MP-SZ-RE¦SV24A-RE¦SV230A-RE¦SV24A-MP-RE¦SVC24A-MP-RE | [16 empty] | 11 | EU\Competitors valves retrofit\Water Solutions\Retrofit globe valves\Hora\
298653 | BR216GF-8 | [27 empty] | Hora | BR216GF |  |  |  | 25 | 8 m³/h |  | 14 mm | [18 empty] | NV24A-RE¦NVK24A-3-RE¦NVK230A-3-RE¦NVK24A-MP-RE¦NVC24A-MP-RE¦NVKC24A-MP-RE¦NV230A-RE¦NVC230A-RE¦NVC24A-MP-SZ-RE¦SV24A-RE¦SV230A-RE¦SV24A-MP-RE¦SVC24A-MP-RE | [16 empty] | 11 | EU\Competitors valves retrofit\Water Solutions\Retrofit globe valves\Hora\
298654 | BR216GF-10 | [27 empty] | Hora | BR216GF |  |  |  | 25 | 10 m³/h |  | 14 mm | [18 empty] | NV24A-RE¦NVK24A-3-RE¦NVK230A-3-RE¦NVK24A-MP-RE¦NVC24A-MP-RE¦NVKC24A-MP-RE¦NV230A-RE¦NVC230A-RE¦NVC24A-MP-SZ-RE¦SV24A-RE¦SV230A-RE¦SV24A-MP-RE¦SVC24A-MP-RE | [16 empty] | 11 | EU\Competitors valves retrofit\Water Solutions\Retrofit globe valves\Hora\
298655 | BR216GF-12.5 | [27 empty] | Hora | BR216GF |  |  |  | 32 | 12.5 m³/h |  | 14 mm | [18 empty] | NV24A-RE¦NVK24A-3-RE¦NVK230A-3-RE¦NVK24A-MP-RE¦NVC24A-MP-RE¦NVKC24A-MP-RE¦NV230A-RE¦NVC230A-RE¦NVC24A-MP-SZ-RE¦SV24A-RE¦SV230A-RE¦SV24A-MP-RE¦SVC24A-MP-RE | [16 empty] | 11 | EU\Competitors valves retrofit\Water Solutions\Retrofit globe valves\Hora\
298656 | BR216GF-16 | [27 empty] | Hora | BR216GF |  |  |  | 32 | 16 m³/h |  | 14 mm | [18 empty] | NV24A-RE¦NVK24A-3-RE¦NVK230A-3-RE¦NVK24A-MP-RE¦NVC24A-MP-RE¦NVKC24A-MP-RE¦NV230A-RE¦NVC230A-RE¦NVC24A-MP-SZ-RE¦SV24A-RE¦SV230A-RE¦SV24A-MP-RE¦SVC24A-MP-RE | [16 empty] | 11 | EU\Competitors valves retrofit\Water Solutions\Retrofit globe valves\Hora\
298657 | BR216GF-20 | [27 empty] | Hora | BR216GF |  |  |  | 40 | 20 m³/h |  | 14 mm | [18 empty] | NV24A-RE¦NVK24A-3-RE¦NVK230A-3-RE¦NVK24A-MP-RE¦NVC24A-MP-RE¦NVKC24A-MP-RE¦NV230A-RE¦NVC230A-RE¦NVC24A-MP-SZ-RE¦SV24A-RE¦SV230A-RE¦SV24A-MP-RE¦SVC24A-MP-RE | [16 empty] | 11 | EU\Competitors valves retrofit\Water Solutions\Retrofit globe valves\Hora\
298658 | BR216GF-25 | [27 empty] | Hora | BR216GF |  |  |  | 40 | 25 m³/h |  | 14 mm | [18 empty] | NV24A-RE¦NVK24A-3-RE¦NVK230A-3-RE¦NVK24A-MP-RE¦NVC24A-MP-RE¦NVKC24A-MP-RE¦NV230A-RE¦NVC230A-RE¦NVC24A-MP-SZ-RE¦SV24A-RE¦SV230A-RE¦SV24A-MP-RE¦SVC24A-MP-RE | [16 empty] | 11 | EU\Competitors valves retrofit\Water Solutions\Retrofit globe valves\Hora\
298659 | BR216GF-31.5 | [27 empty] | Hora | BR216GF |  |  |  | 50 | 31.5 m³/h |  | 14 mm | [18 empty] | NV24A-RE¦NVK24A-3-RE¦NVK230A-3-RE¦NVK24A-MP-RE¦NVC24A-MP-RE¦NVKC24A-MP-RE¦NV230A-RE¦NVC230A-RE¦NVC24A-MP-SZ-RE¦SV24A-RE¦SV230A-RE¦SV24A-MP-RE¦SVC24A-MP-RE | [16 empty] | 11 | EU\Competitors valves retrofit\Water Solutions\Retrofit globe valves\Hora\
298660 | BR216GF-40 | [27 empty] | Hora | BR216GF |  |  |  | 50 | 40 m³/h |  | 14 mm | [18 empty] | NV24A-RE¦NVK24A-3-RE¦NVK230A-3-RE¦NVK24A-MP-RE¦NVC24A-MP-RE¦NVKC24A-MP-RE¦NV230A-RE¦NVC230A-RE¦NVC24A-MP-SZ-RE¦SV24A-RE¦SV230A-RE¦SV24A-MP-RE¦SVC24A-MP-RE | [16 empty] | 11 | EU\Competitors valves retrofit\Water Solutions\Retrofit globe valves\Hora\
298661 | BR216GG-15-1.25 | [27 empty] | Hora | BR216GG |  |  |  | 15 | 1.25 m³/h |  | 14 mm | [18 empty] | NV24A-RE¦NVK24A-3-RE¦NVK230A-3-RE¦NVK24A-MP-RE¦NVC24A-MP-RE¦NVKC24A-MP-RE¦NV230A-RE¦NVC230A-RE¦NVC24A-MP-SZ-RE¦SV24A-RE¦SV230A-RE¦SV24A-MP-RE¦SVC24A-MP-RE | [16 empty] | 11 | EU\Competitors valves retrofit\Water Solutions\Retrofit globe valves\Hora\
298662 | BR216GG-15-1.6 | [27 empty] | Hora | BR216GG |  |  |  | 15 | 1.6 m³/h |  | 14 mm | [18 empty] | NV24A-RE¦NVK24A-3-RE¦NVK230A-3-RE¦NVK24A-MP-RE¦NVC24A-MP-RE¦NVKC24A-MP-RE¦NV230A-RE¦NVC230A-RE¦NVC24A-MP-SZ-RE¦SV24A-RE¦SV230A-RE¦SV24A-MP-RE¦SVC24A-MP-RE | [16 empty] | 11 | EU\Competitors valves retrofit\Water Solutions\Retrofit globe valves\Hora\
298663 | BR216GG-15-2.5 | [27 empty] | Hora | BR216GG |  |  |  | 15 | 2.5 m³/h |  | 14 mm | [18 empty] | NV24A-RE¦NVK24A-3-RE¦NVK230A-3-RE¦NVK24A-MP-RE¦NVC24A-MP-RE¦NVKC24A-MP-RE¦NV230A-RE¦NVC230A-RE¦NVC24A-MP-SZ-RE¦SV24A-RE¦SV230A-RE¦SV24A-MP-RE¦SVC24A-MP-RE | [16 empty] | 11 | EU\Competitors valves retrofit\Water Solutions\Retrofit globe valves\Hora\
298664 | BR216GG-15-4 | [27 empty] | Hora | BR216GG |  |  |  | 15 | 4 m³/h |  | 14 mm | [18 empty] | NV24A-RE¦NVK24A-3-RE¦NVK230A-3-RE¦NVK24A-MP-RE¦NVC24A-MP-RE¦NVKC24A-MP-RE¦NV230A-RE¦NVC230A-RE¦NVC24A-MP-SZ-RE¦SV24A-RE¦SV230A-RE¦SV24A-MP-RE¦SVC24A-MP-RE | [16 empty] | 11 | EU\Competitors valves retrofit\Water Solutions\Retrofit globe valves\Hora\
298665 | BR216GG-20-5 | [27 empty] | Hora | BR216GG |  |  |  | 20 | 5 m³/h |  | 14 mm | [18 empty] | NV24A-RE¦NVK24A-3-RE¦NVK230A-3-RE¦NVK24A-MP-RE¦NVC24A-MP-RE¦NVKC24A-MP-RE¦NV230A-RE¦NVC230A-RE¦NVC24A-MP-SZ-RE¦SV24A-RE¦SV230A-RE¦SV24A-MP-RE¦SVC24A-MP-RE | [16 empty] | 11 | EU\Competitors valves retrofit\Water Solutions\Retrofit globe valves\Hora\
298666 | BR216GG-20-6.3 | [27 empty] | Hora | BR216GG |  |  |  | 20 | 6.3 m³/h |  | 14 mm | [18 empty] | NV24A-RE¦NVK24A-3-RE¦NVK230A-3-RE¦NVK24A-MP-RE¦NVC24A-MP-RE¦NVKC24A-MP-RE¦NV230A-RE¦NVC230A-RE¦NVC24A-MP-SZ-RE¦SV24A-RE¦SV230A-RE¦SV24A-MP-RE¦SVC24A-MP-RE | [16 empty] | 11 | EU\Competitors valves retrofit\Water Solutions\Retrofit globe valves\Hora\
298667 | BR216GG-25-10 | [27 empty] | Hora | BR216GG |  |  |  | 25 | 10 m³/h |  | 14 mm | [18 empty] | NV24A-RE¦NVK24A-3-RE¦NVK230A-3-RE¦NVK24A-MP-RE¦NVC24A-MP-RE¦NVKC24A-MP-RE¦NV230A-RE¦NVC230A-RE¦NVC24A-MP-SZ-RE¦SV24A-RE¦SV230A-RE¦SV24A-MP-RE¦SVC24A-MP-RE | [16 empty] | 11 | EU\Competitors valves retrofit\Water Solutions\Retrofit globe valves\Hora\
298668 | BR216GG-25-8 | [27 empty] | Hora | BR216GG |  |  |  | 25 | 8 m³/h |  | 14 mm | [18 empty] | NV24A-RE¦NVK24A-3-RE¦NVK230A-3-RE¦NVK24A-MP-RE¦NVC24A-MP-RE¦NVKC24A-MP-RE¦NV230A-RE¦NVC230A-RE¦NVC24A-MP-SZ-RE¦SV24A-RE¦SV230A-RE¦SV24A-MP-RE¦SVC24A-MP-RE | [16 empty] | 11 | EU\Competitors valves retrofit\Water Solutions\Retrofit globe valves\Hora\
298669 | BR216GG-32-12.5 | [27 empty] | Hora | BR216GG |  |  |  | 32 | 12.5 m³/h |  | 14 mm | [18 empty] | NV24A-RE¦NVK24A-3-RE¦NVK230A-3-RE¦NVK24A-MP-RE¦NVC24A-MP-RE¦NVKC24A-MP-RE¦NV230A-RE¦NVC230A-RE¦NVC24A-MP-SZ-RE¦SV24A-RE¦SV230A-RE¦SV24A-MP-RE¦SVC24A-MP-RE | [16 empty] | 11 | EU\Competitors valves retrofit\Water Solutions\Retrofit globe valves\Hora\
298670 | BR216GG-32-16 | [27 empty] | Hora | BR216GG |  |  |  | 32 | 16 m³/h |  | 14 mm | [18 empty] | NV24A-RE¦NVK24A-3-RE¦NVK230A-3-RE¦NVK24A-MP-RE¦NVC24A-MP-RE¦NVKC24A-MP-RE¦NV230A-RE¦NVC230A-RE¦NVC24A-MP-SZ-RE¦SV24A-RE¦SV230A-RE¦SV24A-MP-RE¦SVC24A-MP-RE | [16 empty] | 11 | EU\Competitors valves retrofit\Water Solutions\Retrofit globe valves\Hora\
298671 | BR216GG-40-20 | [27 empty] | Hora | BR216GG |  |  |  | 40 | 20 m³/h |  | 14 mm | [18 empty] | NV24A-RE¦NVK24A-3-RE¦NVK230A-3-RE¦NVK24A-MP-RE¦NVC24A-MP-RE¦NVKC24A-MP-RE¦NV230A-RE¦NVC230A-RE¦NVC24A-MP-SZ-RE¦SV24A-RE¦SV230A-RE¦SV24A-MP-RE¦SVC24A-MP-RE | [16 empty] | 11 | EU\Competitors valves retrofit\Water Solutions\Retrofit globe valves\Hora\
298672 | BR216GG-40-25 | [27 empty] | Hora | BR216GG |  |  |  | 40 | 25 m³/h |  | 14 mm | [18 empty] | NV24A-RE¦NVK24A-3-RE¦NVK230A-3-RE¦NVK24A-MP-RE¦NVC24A-MP-RE¦NVKC24A-MP-RE¦NV230A-RE¦NVC230A-RE¦NVC24A-MP-SZ-RE¦SV24A-RE¦SV230A-RE¦SV24A-MP-RE¦SVC24A-MP-RE | [16 empty] | 11 | EU\Competitors valves retrofit\Water Solutions\Retrofit globe valves\Hora\
298673 | BR216GG-50-31.5 | [27 empty] | Hora | BR216GG |  |  |  | 50 | 31.5 m³/h |  | 14 mm | [18 empty] | NV24A-RE¦NVK24A-3-RE¦NVK230A-3-RE¦NVK24A-MP-RE¦NVC24A-MP-RE¦NVKC24A-MP-RE¦NV230A-RE¦NVC230A-RE¦NVC24A-MP-SZ-RE¦SV24A-RE¦SV230A-RE¦SV24A-MP-RE¦SVC24A-MP-RE | [16 empty] | 11 | EU\Competitors valves retrofit\Water Solutions\Retrofit globe valves\Hora\
298674 | BR216GG-50-40 | [27 empty] | Hora | BR216GG |  |  |  | 50 | 40 m³/h |  | 14 mm | [18 empty] | NV24A-RE¦NVK24A-3-RE¦NVK230A-3-RE¦NVK24A-MP-RE¦NVC24A-MP-RE¦NVKC24A-MP-RE¦NV230A-RE¦NVC230A-RE¦NVC24A-MP-SZ-RE¦SV24A-RE¦SV230A-RE¦SV24A-MP-RE¦SVC24A-MP-RE | [16 empty] | 11 | EU\Competitors valves retrofit\Water Solutions\Retrofit globe valves\Hora\
298675 | BR216RA-0.63 | [27 empty] | Hora | BR216RA |  |  |  | 15 | 0.63 m³/h |  | 12 mm | [18 empty] | NV24A-RE¦NVK24A-3-RE¦NVK230A-3-RE¦NVK24A-MP-RE¦NVC24A-MP-RE¦NVKC24A-MP-RE¦NV230A-RE¦NVC230A-RE¦NVC24A-MP-SZ-RE¦SV24A-RE¦SV230A-RE¦SV24A-MP-RE¦SVC24A-MP-RE | [16 empty] | 8 | EU\Competitors valves retrofit\Water Solutions\Retrofit globe valves\Hora\
298676 | BR216RA-1.25 | [27 empty] | Hora | BR216RA |  |  |  | 15 | 1.25 m³/h |  | 12 mm | [18 empty] | NV24A-RE¦NVK24A-3-RE¦NVK230A-3-RE¦NVK24A-MP-RE¦NVC24A-MP-RE¦NVKC24A-MP-RE¦NV230A-RE¦NVC230A-RE¦NVC24A-MP-SZ-RE¦SV24A-RE¦SV230A-RE¦SV24A-MP-RE¦SVC24A-MP-RE | [16 empty] | 8 | EU\Competitors valves retrofit\Water Solutions\Retrofit globe valves\Hora\
298677 | BR216RA-1.6 | [27 empty] | Hora | BR216RA |  |  |  | 15 | 1.6 m³/h |  | 12 mm | [18 empty] | NV24A-RE¦NVK24A-3-RE¦NVK230A-3-RE¦NVK24A-MP-RE¦NVC24A-MP-RE¦NVKC24A-MP-RE¦NV230A-RE¦NVC230A-RE¦NVC24A-MP-SZ-RE¦SV24A-RE¦SV230A-RE¦SV24A-MP-RE¦SVC24A-MP-RE | [16 empty] | 8 | EU\Competitors valves retrofit\Water Solutions\Retrofit globe valves\Hora\
298678 | BR216RA-2.5 | [27 empty] | Hora | BR216RA |  |  |  | 15 | 2.5 m³/h |  | 12 mm | [18 empty] | NV24A-RE¦NVK24A-3-RE¦NVK230A-3-RE¦NVK24A-MP-RE¦NVC24A-MP-RE¦NVKC24A-MP-RE¦NV230A-RE¦NVC230A-RE¦NVC24A-MP-SZ-RE¦SV24A-RE¦SV230A-RE¦SV24A-MP-RE¦SVC24A-MP-RE | [16 empty] | 8 | EU\Competitors valves retrofit\Water Solutions\Retrofit globe valves\Hora\
298679 | BR216RA-4 | [27 empty] | Hora | BR216RA |  |  |  | 15 | 4 m³/h |  | 12 mm | [18 empty] | NV24A-RE¦NVK24A-3-RE¦NVK230A-3-RE¦NVK24A-MP-RE¦NVC24A-MP-RE¦NVKC24A-MP-RE¦NV230A-RE¦NVC230A-RE¦NVC24A-MP-SZ-RE¦SV24A-RE¦SV230A-RE¦SV24A-MP-RE¦SVC24A-MP-RE | [16 empty] | 8 | EU\Competitors valves retrofit\Water Solutions\Retrofit globe valves\Hora\
298680 | BR216RA-5 | [27 empty] | Hora | BR216RA |  |  |  | 20 | 5 m³/h |  | 12 mm | [18 empty] | NV24A-RE¦NVK24A-3-RE¦NVK230A-3-RE¦NVK24A-MP-RE¦NVC24A-MP-RE¦NVKC24A-MP-RE¦NV230A-RE¦NVC230A-RE¦NVC24A-MP-SZ-RE¦SV24A-RE¦SV230A-RE¦SV24A-MP-RE¦SVC24A-MP-RE | [16 empty] | 8 | EU\Competitors valves retrofit\Water Solutions\Retrofit globe valves\Hora\
298681 | BR216RA-6.3 | [27 empty] | Hora | BR216RA |  |  |  | 20 | 6.3 m³/h |  | 12 mm | [18 empty] | NV24A-RE¦NVK24A-3-RE¦NVK230A-3-RE¦NVK24A-MP-RE¦NVC24A-MP-RE¦NVKC24A-MP-RE¦NV230A-RE¦NVC230A-RE¦NVC24A-MP-SZ-RE¦SV24A-RE¦SV230A-RE¦SV24A-MP-RE¦SVC24A-MP-RE | [16 empty] | 8 | EU\Competitors valves retrofit\Water Solutions\Retrofit globe valves\Hora\
298682 | BR216RA-8 | [27 empty] | Hora | BR216RA |  |  |  | 25 | 8 m³/h |  | 14 mm | [18 empty] | NV24A-RE¦NVK24A-3-RE¦NVK230A-3-RE¦NVK24A-MP-RE¦NVC24A-MP-RE¦NVKC24A-MP-RE¦NV230A-RE¦NVC230A-RE¦NVC24A-MP-SZ-RE¦SV24A-RE¦SV230A-RE¦SV24A-MP-RE¦SVC24A-MP-RE | [16 empty] | 11 | EU\Competitors valves retrofit\Water Solutions\Retrofit globe valves\Hora\
298683 | BR216RA-10 | [27 empty] | Hora | BR216RA |  |  |  | 25 | 10 m³/h |  | 14 mm | [18 empty] | NV24A-RE¦NVK24A-3-RE¦NVK230A-3-RE¦NVK24A-MP-RE¦NVC24A-MP-RE¦NVKC24A-MP-RE¦NV230A-RE¦NVC230A-RE¦NVC24A-MP-SZ-RE¦SV24A-RE¦SV230A-RE¦SV24A-MP-RE¦SVC24A-MP-RE | [16 empty] | 11 | EU\Competitors valves retrofit\Water Solutions\Retrofit globe valves\Hora\
298684 | BR216RA-12.5 | [27 empty] | Hora | BR216RA |  |  |  | 32 | 12.5 m³/h |  | 14 mm | [18 empty] | NV24A-RE¦NVK24A-3-RE¦NVK230A-3-RE¦NVK24A-MP-RE¦NVC24A-MP-RE¦NVKC24A-MP-RE¦NV230A-RE¦NVC230A-RE¦NVC24A-MP-SZ-RE¦SV24A-RE¦SV230A-RE¦SV24A-MP-RE¦SVC24A-MP-RE | [16 empty] | 11 | EU\Competitors valves retrofit\Water Solutions\Retrofit globe valves\Hora\
298685 | BR216RA-16 | [27 empty] | Hora | BR216RA |  |  |  | 32 | 16 m³/h |  | 14 mm | [18 empty] | NV24A-RE¦NVK24A-3-RE¦NVK230A-3-RE¦NVK24A-MP-RE¦NVC24A-MP-RE¦NVKC24A-MP-RE¦NV230A-RE¦NVC230A-RE¦NVC24A-MP-SZ-RE¦SV24A-RE¦SV230A-RE¦SV24A-MP-RE¦SVC24A-MP-RE | [16 empty] | 11 | EU\Competitors valves retrofit\Water Solutions\Retrofit globe valves\Hora\
298686 | BR216RA-20 | [27 empty] | Hora | BR216RA |  |  |  | 40 | 20 m³/h |  | 14 mm | [18 empty] | NV24A-RE¦NVK24A-3-RE¦NVK230A-3-RE¦NVK24A-MP-RE¦NVC24A-MP-RE¦NVKC24A-MP-RE¦NV230A-RE¦NVC230A-RE¦NVC24A-MP-SZ-RE¦SV24A-RE¦SV230A-RE¦SV24A-MP-RE¦SVC24A-MP-RE | [16 empty] | 11 | EU\Competitors valves retrofit\Water Solutions\Retrofit globe valves\Hora\
298687 | BR216RA-25 | [27 empty] | Hora | BR216RA |  |  |  | 40 | 25 m³/h |  | 14 mm | [18 empty] | NV24A-RE¦NVK24A-3-RE¦NVK230A-3-RE¦NVK24A-MP-RE¦NVC24A-MP-RE¦NVKC24A-MP-RE¦NV230A-RE¦NVC230A-RE¦NVC24A-MP-SZ-RE¦SV24A-RE¦SV230A-RE¦SV24A-MP-RE¦SVC24A-MP-RE | [16 empty] | 11 | EU\Competitors valves retrofit\Water Solutions\Retrofit globe valves\Hora\
298688 | BR216RA-31.5 | [27 empty] | Hora | BR216RA |  |  |  | 50 | 31.5 m³/h |  | 14 mm | [18 empty] | NV24A-RE¦NVK24A-3-RE¦NVK230A-3-RE¦NVK24A-MP-RE¦NVC24A-MP-RE¦NVKC24A-MP-RE¦NV230A-RE¦NVC230A-RE¦NVC24A-MP-SZ-RE¦SV24A-RE¦SV230A-RE¦SV24A-MP-RE¦SVC24A-MP-RE | [16 empty] | 11 | EU\Competitors valves retrofit\Water Solutions\Retrofit globe valves\Hora\
298689 | BR216RA-40 | [27 empty] | Hora | BR216RA |  |  |  | 50 | 40 m³/h |  | 14 mm | [18 empty] | NV24A-RE¦NVK24A-3-RE¦NVK230A-3-RE¦NVK24A-MP-RE¦NVC24A-MP-RE¦NVKC24A-MP-RE¦NV230A-RE¦NVC230A-RE¦NVC24A-MP-SZ-RE¦SV24A-RE¦SV230A-RE¦SV24A-MP-RE¦SVC24A-MP-RE | [16 empty] | 11 | EU\Competitors valves retrofit\Water Solutions\Retrofit globe valves\Hora\
298690 | BR216RA-TW-0.63 | [27 empty] | Hora | BR216RA-TW |  |  |  | 15 | 0.63 m³/h |  | 12 mm | [18 empty] | NV24A-RE¦NVK24A-3-RE¦NVK230A-3-RE¦NVK24A-MP-RE¦NVC24A-MP-RE¦NVKC24A-MP-RE¦NV230A-RE¦NVC230A-RE¦NVC24A-MP-SZ-RE¦SV24A-RE¦SV230A-RE¦SV24A-MP-RE¦SVC24A-MP-RE | [16 empty] | 8 | EU\Competitors valves retrofit\Water Solutions\Retrofit globe valves\Hora\
298691 | BR216RA-TW-1.25 | [27 empty] | Hora | BR216RA-TW |  |  |  | 15 | 1.25 m³/h |  | 12 mm | [18 empty] | NV24A-RE¦NVK24A-3-RE¦NVK230A-3-RE¦NVK24A-MP-RE¦NVC24A-MP-RE¦NVKC24A-MP-RE¦NV230A-RE¦NVC230A-RE¦NVC24A-MP-SZ-RE¦SV24A-RE¦SV230A-RE¦SV24A-MP-RE¦SVC24A-MP-RE | [16 empty] | 8 | EU\Competitors valves retrofit\Water Solutions\Retrofit globe valves\Hora\
298692 | BR216RA-TW-1.6 | [27 empty] | Hora | BR216RA-TW |  |  |  | 15 | 1.6 m³/h |  | 12 mm | [18 empty] | NV24A-RE¦NVK24A-3-RE¦NVK230A-3-RE¦NVK24A-MP-RE¦NVC24A-MP-RE¦NVKC24A-MP-RE¦NV230A-RE¦NVC230A-RE¦NVC24A-MP-SZ-RE¦SV24A-RE¦SV230A-RE¦SV24A-MP-RE¦SVC24A-MP-RE | [16 empty] | 8 | EU\Competitors valves retrofit\Water Solutions\Retrofit globe valves\Hora\
298693 | BR216RA-TW-2.5 | [27 empty] | Hora | BR216RA-TW |  |  |  | 15 | 2.5 m³/h |  | 12 mm | [18 empty] | NV24A-RE¦NVK24A-3-RE¦NVK230A-3-RE¦NVK24A-MP-RE¦NVC24A-MP-RE¦NVKC24A-MP-RE¦NV230A-RE¦NVC230A-RE¦NVC24A-MP-SZ-RE¦SV24A-RE¦SV230A-RE¦SV24A-MP-RE¦SVC24A-MP-RE | [16 empty] | 8 | EU\Competitors valves retrofit\Water Solutions\Retrofit globe valves\Hora\
298694 | BR216RA-TW-4 | [27 empty] | Hora | BR216RA-TW |  |  |  | 15 | 4 m³/h |  | 12 mm | [18 empty] | NV24A-RE¦NVK24A-3-RE¦NVK230A-3-RE¦NVK24A-MP-RE¦NVC24A-MP-RE¦NVKC24A-MP-RE¦NV230A-RE¦NVC230A-RE¦NVC24A-MP-SZ-RE¦SV24A-RE¦SV230A-RE¦SV24A-MP-RE¦SVC24A-MP-RE | [16 empty] | 8 | EU\Competitors valves retrofit\Water Solutions\Retrofit globe valves\Hora\
298695 | BR216RA-TW-5 | [27 empty] | Hora | BR216RA-TW |  |  |  | 20 | 5 m³/h |  | 12 mm | [18 empty] | NV24A-RE¦NVK24A-3-RE¦NVK230A-3-RE¦NVK24A-MP-RE¦NVC24A-MP-RE¦NVKC24A-MP-RE¦NV230A-RE¦NVC230A-RE¦NVC24A-MP-SZ-RE¦SV24A-RE¦SV230A-RE¦SV24A-MP-RE¦SVC24A-MP-RE | [16 empty] | 8 | EU\Competitors valves retrofit\Water Solutions\Retrofit globe valves\Hora\
298696 | BR216RA-TW-6.3 | [27 empty] | Hora | BR216RA-TW |  |  |  | 20 | 6.3 m³/h |  | 12 mm | [18 empty] | NV24A-RE¦NVK24A-3-RE¦NVK230A-3-RE¦NVK24A-MP-RE¦NVC24A-MP-RE¦NVKC24A-MP-RE¦NV230A-RE¦NVC230A-RE¦NVC24A-MP-SZ-RE¦SV24A-RE¦SV230A-RE¦SV24A-MP-RE¦SVC24A-MP-RE | [16 empty] | 8 | EU\Competitors valves retrofit\Water Solutions\Retrofit globe valves\Hora\
298697 | BR216RA-TW-8 | [27 empty] | Hora | BR216RA-TW |  |  |  | 25 | 8 m³/h |  | 14 mm | [18 empty] | NV24A-RE¦NVK24A-3-RE¦NVK230A-3-RE¦NVK24A-MP-RE¦NVC24A-MP-RE¦NVKC24A-MP-RE¦NV230A-RE¦NVC230A-RE¦NVC24A-MP-SZ-RE¦SV24A-RE¦SV230A-RE¦SV24A-MP-RE¦SVC24A-MP-RE | [16 empty] | 11 | EU\Competitors valves retrofit\Water Solutions\Retrofit globe valves\Hora\
298698 | BR216RA-TW-10 | [27 empty] | Hora | BR216RA-TW |  |  |  | 25 | 10 m³/h |  | 14 mm | [18 empty] | NV24A-RE¦NVK24A-3-RE¦NVK230A-3-RE¦NVK24A-MP-RE¦NVC24A-MP-RE¦NVKC24A-MP-RE¦NV230A-RE¦NVC230A-RE¦NVC24A-MP-SZ-RE¦SV24A-RE¦SV230A-RE¦SV24A-MP-RE¦SVC24A-MP-RE | [16 empty] | 11 | EU\Competitors valves retrofit\Water Solutions\Retrofit globe valves\Hora\
298699 | BR216RA-TW-12.5 | [27 empty] | Hora | BR216RA-TW |  |  |  | 32 | 12.5 m³/h |  | 14 mm | [18 empty] | NV24A-RE¦NVK24A-3-RE¦NVK230A-3-RE¦NVK24A-MP-RE¦NVC24A-MP-RE¦NVKC24A-MP-RE¦NV230A-RE¦NVC230A-RE¦NVC24A-MP-SZ-RE¦SV24A-RE¦SV230A-RE¦SV24A-MP-RE¦SVC24A-MP-RE | [16 empty] | 11 | EU\Competitors valves retrofit\Water Solutions\Retrofit globe valves\Hora\
298700 | BR216RA-TW-16 | [27 empty] | Hora | BR216RA-TW |  |  |  | 32 | 16 m³/h |  | 14 mm | [18 empty] | NV24A-RE¦NVK24A-3-RE¦NVK230A-3-RE¦NVK24A-MP-RE¦NVC24A-MP-RE¦NVKC24A-MP-RE¦NV230A-RE¦NVC230A-RE¦NVC24A-MP-SZ-RE¦SV24A-RE¦SV230A-RE¦SV24A-MP-RE¦SVC24A-MP-RE | [16 empty] | 11 | EU\Competitors valves retrofit\Water Solutions\Retrofit globe valves\Hora\
298701 | BR216RA-TW-20 | [27 empty] | Hora | BR216RA-TW |  |  |  | 40 | 20 m³/h |  | 14 mm | [18 empty] | NV24A-RE¦NVK24A-3-RE¦NVK230A-3-RE¦NVK24A-MP-RE¦NVC24A-MP-RE¦NVKC24A-MP-RE¦NV230A-RE¦NVC230A-RE¦NVC24A-MP-SZ-RE¦SV24A-RE¦SV230A-RE¦SV24A-MP-RE¦SVC24A-MP-RE | [16 empty] | 11 | EU\Competitors valves retrofit\Water Solutions\Retrofit globe valves\Hora\
298702 | BR216RA-TW-25 | [27 empty] | Hora | BR216RA-TW |  |  |  | 40 | 25 m³/h |  | 14 mm | [18 empty] | NV24A-RE¦NVK24A-3-RE¦NVK230A-3-RE¦NVK24A-MP-RE¦NVC24A-MP-RE¦NVKC24A-MP-RE¦NV230A-RE¦NVC230A-RE¦NVC24A-MP-SZ-RE¦SV24A-RE¦SV230A-RE¦SV24A-MP-RE¦SVC24A-MP-RE | [16 empty] | 11 | EU\Competitors valves retrofit\Water Solutions\Retrofit globe valves\Hora\
298703 | BR216RA-TW-31.5 | [27 empty] | Hora | BR216RA-TW |  |  |  | 50 | 31.5 m³/h |  | 14 mm | [18 empty] | NV24A-RE¦NVK24A-3-RE¦NVK230A-3-RE¦NVK24A-MP-RE¦NVC24A-MP-RE¦NVKC24A-MP-RE¦NV230A-RE¦NVC230A-RE¦NVC24A-MP-SZ-RE¦SV24A-RE¦SV230A-RE¦SV24A-MP-RE¦SVC24A-MP-RE | [16 empty] | 11 | EU\Competitors valves retrofit\Water Solutions\Retrofit globe valves\Hora\
298704 | BR216RA-TW-40 | [27 empty] | Hora | BR216RA-TW |  |  |  | 50 | 40 m³/h |  | 14 mm | [18 empty] | NV24A-RE¦NVK24A-3-RE¦NVK230A-3-RE¦NVK24A-MP-RE¦NVC24A-MP-RE¦NVKC24A-MP-RE¦NV230A-RE¦NVC230A-RE¦NVC24A-MP-SZ-RE¦SV24A-RE¦SV230A-RE¦SV24A-MP-RE¦SVC24A-MP-RE | [16 empty] | 11 | EU\Competitors valves retrofit\Water Solutions\Retrofit globe valves\Hora\
298705 | BR216RGA-0.5"-0.63 | [27 empty] | Hora | BR216RGA |  |  |  | 15 | 0.63 m³/h |  | 14 mm | [18 empty] | NV24A-RE¦NVK24A-3-RE¦NVK230A-3-RE¦NVK24A-MP-RE¦NVC24A-MP-RE¦NVKC24A-MP-RE¦NV230A-RE¦NVC230A-RE¦NVC24A-MP-SZ-RE¦SV24A-RE¦SV230A-RE¦SV24A-MP-RE¦SVC24A-MP-RE | [16 empty] | 11 | EU\Competitors valves retrofit\Water Solutions\Retrofit globe valves\Hora\
298706 | BR216RGA-0.5"-1.25 | [27 empty] | Hora | BR216RGA |  |  |  | 15 | 1.25 m³/h |  | 14 mm | [18 empty] | NV24A-RE¦NVK24A-3-RE¦NVK230A-3-RE¦NVK24A-MP-RE¦NVC24A-MP-RE¦NVKC24A-MP-RE¦NV230A-RE¦NVC230A-RE¦NVC24A-MP-SZ-RE¦SV24A-RE¦SV230A-RE¦SV24A-MP-RE¦SVC24A-MP-RE | [16 empty] | 11 | EU\Competitors valves retrofit\Water Solutions\Retrofit globe valves\Hora\
298707 | BR216RGA-0.5"-1.6 | [27 empty] | Hora | BR216RGA |  |  |  | 15 | 1.6 m³/h |  | 14 mm | [18 empty] | NV24A-RE¦NVK24A-3-RE¦NVK230A-3-RE¦NVK24A-MP-RE¦NVC24A-MP-RE¦NVKC24A-MP-RE¦NV230A-RE¦NVC230A-RE¦NVC24A-MP-SZ-RE¦SV24A-RE¦SV230A-RE¦SV24A-MP-RE¦SVC24A-MP-RE | [16 empty] | 11 | EU\Competitors valves retrofit\Water Solutions\Retrofit globe valves\Hora\
298708 | BR216RGA-0.5"-2.5 | [27 empty] | Hora | BR216RGA |  |  |  | 15 | 2.5 m³/h |  | 14 mm | [18 empty] | NV24A-RE¦NVK24A-3-RE¦NVK230A-3-RE¦NVK24A-MP-RE¦NVC24A-MP-RE¦NVKC24A-MP-RE¦NV230A-RE¦NVC230A-RE¦NVC24A-MP-SZ-RE¦SV24A-RE¦SV230A-RE¦SV24A-MP-RE¦SVC24A-MP-RE | [16 empty] | 11 | EU\Competitors valves retrofit\Water Solutions\Retrofit globe valves\Hora\
298709 | BR216RGA-0.5"-4 | [27 empty] | Hora | BR216RGA |  |  |  | 15 | 4 m³/h |  | 14 mm | [18 empty] | NV24A-RE¦NVK24A-3-RE¦NVK230A-3-RE¦NVK24A-MP-RE¦NVC24A-MP-RE¦NVKC24A-MP-RE¦NV230A-RE¦NVC230A-RE¦NVC24A-MP-SZ-RE¦SV24A-RE¦SV230A-RE¦SV24A-MP-RE¦SVC24A-MP-RE | [16 empty] | 11 | EU\Competitors valves retrofit\Water Solutions\Retrofit globe valves\Hora\
298710 | BR216RGA-0.75"-5 | [27 empty] | Hora | BR216RGA |  |  |  | 20 | 5 m³/h |  | 14 mm | [18 empty] | NV24A-RE¦NVK24A-3-RE¦NVK230A-3-RE¦NVK24A-MP-RE¦NVC24A-MP-RE¦NVKC24A-MP-RE¦NV230A-RE¦NVC230A-RE¦NVC24A-MP-SZ-RE¦SV24A-RE¦SV230A-RE¦SV24A-MP-RE¦SVC24A-MP-RE | [16 empty] | 11 | EU\Competitors valves retrofit\Water Solutions\Retrofit globe valves\Hora\
298711 | BR216RGA-0.75"-6.3 | [27 empty] | Hora | BR216RGA |  |  |  | 20 | 6.3 m³/h |  | 14 mm | [18 empty] | NV24A-RE¦NVK24A-3-RE¦NVK230A-3-RE¦NVK24A-MP-RE¦NVC24A-MP-RE¦NVKC24A-MP-RE¦NV230A-RE¦NVC230A-RE¦NVC24A-MP-SZ-RE¦SV24A-RE¦SV230A-RE¦SV24A-MP-RE¦SVC24A-MP-RE | [16 empty] | 11 | EU\Competitors valves retrofit\Water Solutions\Retrofit globe valves\Hora\
298712 | BR216RGA-1"-10 | [27 empty] | Hora | BR216RGA |  |  |  | 25 | 10 m³/h |  | 14 mm | [18 empty] | NV24A-RE¦NVK24A-3-RE¦NVK230A-3-RE¦NVK24A-MP-RE¦NVC24A-MP-RE¦NVKC24A-MP-RE¦NV230A-RE¦NVC230A-RE¦NVC24A-MP-SZ-RE¦SV24A-RE¦SV230A-RE¦SV24A-MP-RE¦SVC24A-MP-RE | [16 empty] | 11 | EU\Competitors valves retrofit\Water Solutions\Retrofit globe valves\Hora\
298713 | BR216RGA-1"-8 | [27 empty] | Hora | BR216RGA |  |  |  | 25 | 8 m³/h |  | 14 mm | [18 empty] | NV24A-RE¦NVK24A-3-RE¦NVK230A-3-RE¦NVK24A-MP-RE¦NVC24A-MP-RE¦NVKC24A-MP-RE¦NV230A-RE¦NVC230A-RE¦NVC24A-MP-SZ-RE¦SV24A-RE¦SV230A-RE¦SV24A-MP-RE¦SVC24A-MP-RE | [16 empty] | 11 | EU\Competitors valves retrofit\Water Solutions\Retrofit globe valves\Hora\
298714 | BR216RGA-1.25"-12.5 | [27 empty] | Hora | BR216RGA |  |  |  | 32 | 12.5 m³/h |  | 14 mm | [18 empty] | NV24A-RE¦NVK24A-3-RE¦NVK230A-3-RE¦NVK24A-MP-RE¦NVC24A-MP-RE¦NVKC24A-MP-RE¦NV230A-RE¦NVC230A-RE¦NVC24A-MP-SZ-RE¦SV24A-RE¦SV230A-RE¦SV24A-MP-RE¦SVC24A-MP-RE | [16 empty] | 11 | EU\Competitors valves retrofit\Water Solutions\Retrofit globe valves\Hora\
298715 | BR216RGA-1.25"-16 | [27 empty] | Hora | BR216RGA |  |  |  | 32 | 16 m³/h |  | 14 mm | [18 empty] | NV24A-RE¦NVK24A-3-RE¦NVK230A-3-RE¦NVK24A-MP-RE¦NVC24A-MP-RE¦NVKC24A-MP-RE¦NV230A-RE¦NVC230A-RE¦NVC24A-MP-SZ-RE¦SV24A-RE¦SV230A-RE¦SV24A-MP-RE¦SVC24A-MP-RE | [16 empty] | 11 | EU\Competitors valves retrofit\Water Solutions\Retrofit globe valves\Hora\
298716 | BR216RGA-1.5"-20 | [27 empty] | Hora | BR216RGA |  |  |  | 40 | 20 m³/h |  | 14 mm | [18 empty] | NV24A-RE¦NVK24A-3-RE¦NVK230A-3-RE¦NVK24A-MP-RE¦NVC24A-MP-RE¦NVKC24A-MP-RE¦NV230A-RE¦NVC230A-RE¦NVC24A-MP-SZ-RE¦SV24A-RE¦SV230A-RE¦SV24A-MP-RE¦SVC24A-MP-RE | [16 empty] | 11 | EU\Competitors valves retrofit\Water Solutions\Retrofit globe valves\Hora\
298717 | BR216RGA-1.5"-25 | [27 empty] | Hora | BR216RGA |  |  |  | 40 | 25 m³/h |  | 14 mm | [18 empty] | NV24A-RE¦NVK24A-3-RE¦NVK230A-3-RE¦NVK24A-MP-RE¦NVC24A-MP-RE¦NVKC24A-MP-RE¦NV230A-RE¦NVC230A-RE¦NVC24A-MP-SZ-RE¦SV24A-RE¦SV230A-RE¦SV24A-MP-RE¦SVC24A-MP-RE | [16 empty] | 11 | EU\Competitors valves retrofit\Water Solutions\Retrofit globe valves\Hora\
298718 | BR216RGA-2"-31.5 | [27 empty] | Hora | BR216RGA |  |  |  | 50 | 31.5 m³/h |  | 14 mm | [18 empty] | NV24A-RE¦NVK24A-3-RE¦NVK230A-3-RE¦NVK24A-MP-RE¦NVC24A-MP-RE¦NVKC24A-MP-RE¦NV230A-RE¦NVC230A-RE¦NVC24A-MP-SZ-RE¦SV24A-RE¦SV230A-RE¦SV24A-MP-RE¦SVC24A-MP-RE | [16 empty] | 11 | EU\Competitors valves retrofit\Water Solutions\Retrofit globe valves\Hora\
298719 | BR216RGA-2"-40 | [27 empty] | Hora | BR216RGA |  |  |  | 50 | 40 m³/h |  | 14 mm | [18 empty] | NV24A-RE¦NVK24A-3-RE¦NVK230A-3-RE¦NVK24A-MP-RE¦NVC24A-MP-RE¦NVKC24A-MP-RE¦NV230A-RE¦NVC230A-RE¦NVC24A-MP-SZ-RE¦SV24A-RE¦SV230A-RE¦SV24A-MP-RE¦SVC24A-MP-RE | [16 empty] | 11 | EU\Competitors valves retrofit\Water Solutions\Retrofit globe valves\Hora\
298720 | BR225RG-05-0.4 | [27 empty] | Hora | BR225RG |  |  |  | 15 | 0.4 m³/h |  | 14 mm | [18 empty] | NV24A-RE¦NVK24A-3-RE¦NVK230A-3-RE¦NVK24A-MP-RE¦NVC24A-MP-RE¦NVKC24A-MP-RE¦NV230A-RE¦NVC230A-RE¦NVC24A-MP-SZ-RE¦SV24A-RE¦SV230A-RE¦SV24A-MP-RE¦SVC24A-MP-RE | [16 empty] | 11 | EU\Competitors valves retrofit\Water Solutions\Retrofit globe valves\Hora\
298721 | BR225RG-15-0.25 | [27 empty] | Hora | BR225RG |  |  |  | 15 | 0.25 m³/h |  | 14 mm | [18 empty] | NV24A-RE¦NVK24A-3-RE¦NVK230A-3-RE¦NVK24A-MP-RE¦NVC24A-MP-RE¦NVKC24A-MP-RE¦NV230A-RE¦NVC230A-RE¦NVC24A-MP-SZ-RE¦SV24A-RE¦SV230A-RE¦SV24A-MP-RE¦SVC24A-MP-RE | [16 empty] | 11 | EU\Competitors valves retrofit\Water Solutions\Retrofit globe valves\Hora\
298722 | BR225RG-15-0.63 | [27 empty] | Hora | BR225RG |  |  |  | 15 | 0.63 m³/h |  | 14 mm | [18 empty] | NV24A-RE¦NVK24A-3-RE¦NVK230A-3-RE¦NVK24A-MP-RE¦NVC24A-MP-RE¦NVKC24A-MP-RE¦NV230A-RE¦NVC230A-RE¦NVC24A-MP-SZ-RE¦SV24A-RE¦SV230A-RE¦SV24A-MP-RE¦SVC24A-MP-RE | [16 empty] | 11 | EU\Competitors valves retrofit\Water Solutions\Retrofit globe valves\Hora\
298723 | BR225RG-15-1 | [27 empty] | Hora | BR225RG |  |  |  | 15 | 1 m³/h |  | 14 mm | [18 empty] | NV24A-RE¦NVK24A-3-RE¦NVK230A-3-RE¦NVK24A-MP-RE¦NVC24A-MP-RE¦NVKC24A-MP-RE¦NV230A-RE¦NVC230A-RE¦NVC24A-MP-SZ-RE¦SV24A-RE¦SV230A-RE¦SV24A-MP-RE¦SVC24A-MP-RE | [16 empty] | 11 | EU\Competitors valves retrofit\Water Solutions\Retrofit globe valves\Hora\
298724 | BR225RG-15-1.25 | [27 empty] | Hora | BR225RG |  |  |  | 15 | 1.25 m³/h |  | 14 mm | [18 empty] | NV24A-RE¦NVK24A-3-RE¦NVK230A-3-RE¦NVK24A-MP-RE¦NVC24A-MP-RE¦NVKC24A-MP-RE¦NV230A-RE¦NVC230A-RE¦NVC24A-MP-SZ-RE¦SV24A-RE¦SV230A-RE¦SV24A-MP-RE¦SVC24A-MP-RE | [16 empty] | 11 | EU\Competitors valves retrofit\Water Solutions\Retrofit globe valves\Hora\
298725 | BR225RG-15-1.6 | [27 empty] | Hora | BR225RG |  |  |  | 15 | 1.6 m³/h |  | 14 mm | [18 empty] | NV24A-RE¦NVK24A-3-RE¦NVK230A-3-RE¦NVK24A-MP-RE¦NVC24A-MP-RE¦NVKC24A-MP-RE¦NV230A-RE¦NVC230A-RE¦NVC24A-MP-SZ-RE¦SV24A-RE¦SV230A-RE¦SV24A-MP-RE¦SVC24A-MP-RE | [16 empty] | 11 | EU\Competitors valves retrofit\Water Solutions\Retrofit globe valves\Hora\
298726 | BR225RG-15-2 | [27 empty] | Hora | BR225RG |  |  |  | 15 | 2 m³/h |  | 14 mm | [18 empty] | NV24A-RE¦NVK24A-3-RE¦NVK230A-3-RE¦NVK24A-MP-RE¦NVC24A-MP-RE¦NVKC24A-MP-RE¦NV230A-RE¦NVC230A-RE¦NVC24A-MP-SZ-RE¦SV24A-RE¦SV230A-RE¦SV24A-MP-RE¦SVC24A-MP-RE | [16 empty] | 11 | EU\Competitors valves retrofit\Water Solutions\Retrofit globe valves\Hora\
298727 | BR225RG-20-0.16 | [27 empty] | Hora | BR225RG |  |  |  | 20 | 0.16 m³/h |  | 14 mm | [18 empty] | NV24A-RE¦NVK24A-3-RE¦NVK230A-3-RE¦NVK24A-MP-RE¦NVC24A-MP-RE¦NVKC24A-MP-RE¦NV230A-RE¦NVC230A-RE¦NVC24A-MP-SZ-RE¦SV24A-RE¦SV230A-RE¦SV24A-MP-RE¦SVC24A-MP-RE | [16 empty] | 11 | EU\Competitors valves retrofit\Water Solutions\Retrofit globe valves\Hora\
298728 | BR225RG-20-0.25 | [27 empty] | Hora | BR225RG |  |  |  | 20 | 0.25 m³/h |  | 14 mm | [18 empty] | NV24A-RE¦NVK24A-3-RE¦NVK230A-3-RE¦NVK24A-MP-RE¦NVC24A-MP-RE¦NVKC24A-MP-RE¦NV230A-RE¦NVC230A-RE¦NVC24A-MP-SZ-RE¦SV24A-RE¦SV230A-RE¦SV24A-MP-RE¦SVC24A-MP-RE | [16 empty] | 11 | EU\Competitors valves retrofit\Water Solutions\Retrofit globe valves\Hora\
298729 | BR225RG-20-0.4 | [27 empty] | Hora | BR225RG |  |  |  | 20 | 0.4 m³/h |  | 14 mm | [18 empty] | NV24A-RE¦NVK24A-3-RE¦NVK230A-3-RE¦NVK24A-MP-RE¦NVC24A-MP-RE¦NVKC24A-MP-RE¦NV230A-RE¦NVC230A-RE¦NVC24A-MP-SZ-RE¦SV24A-RE¦SV230A-RE¦SV24A-MP-RE¦SVC24A-MP-RE | [16 empty] | 11 | EU\Competitors valves retrofit\Water Solutions\Retrofit globe valves\Hora\
298730 | BR225RG-20-0.63 | [27 empty] | Hora | BR225RG |  |  |  | 20 | 0.63 m³/h |  | 14 mm | [18 empty] | NV24A-RE¦NVK24A-3-RE¦NVK230A-3-RE¦NVK24A-MP-RE¦NVC24A-MP-RE¦NVKC24A-MP-RE¦NV230A-RE¦NVC230A-RE¦NVC24A-MP-SZ-RE¦SV24A-RE¦SV230A-RE¦SV24A-MP-RE¦SVC24A-MP-RE | [16 empty] | 11 | EU\Competitors valves retrofit\Water Solutions\Retrofit globe valves\Hora\
298731 | BR225RG-20-1 | [27 empty] | Hora | BR225RG |  |  |  | 20 | 1 m³/h |  | 14 mm | [18 empty] | NV24A-RE¦NVK24A-3-RE¦NVK230A-3-RE¦NVK24A-MP-RE¦NVC24A-MP-RE¦NVKC24A-MP-RE¦NV230A-RE¦NVC230A-RE¦NVC24A-MP-SZ-RE¦SV24A-RE¦SV230A-RE¦SV24A-MP-RE¦SVC24A-MP-RE | [16 empty] | 11 | EU\Competitors valves retrofit\Water Solutions\Retrofit globe valves\Hora\
298732 | BR225RG-20-1.25 | [27 empty] | Hora | BR225RG |  |  |  | 20 | 1.25 m³/h |  | 14 mm | [18 empty] | NV24A-RE¦NVK24A-3-RE¦NVK230A-3-RE¦NVK24A-MP-RE¦NVC24A-MP-RE¦NVKC24A-MP-RE¦NV230A-RE¦NVC230A-RE¦NVC24A-MP-SZ-RE¦SV24A-RE¦SV230A-RE¦SV24A-MP-RE¦SVC24A-MP-RE | [16 empty] | 11 | EU\Competitors valves retrofit\Water Solutions\Retrofit globe valves\Hora\
298733 | BR225RG-20-1.6 | [27 empty] | Hora | BR225RG |  |  |  | 20 | 1.6 m³/h |  | 14 mm | [18 empty] | NV24A-RE¦NVK24A-3-RE¦NVK230A-3-RE¦NVK24A-MP-RE¦NVC24A-MP-RE¦NVKC24A-MP-RE¦NV230A-RE¦NVC230A-RE¦NVC24A-MP-SZ-RE¦SV24A-RE¦SV230A-RE¦SV24A-MP-RE¦SVC24A-MP-RE | [16 empty] | 11 | EU\Competitors valves retrofit\Water Solutions\Retrofit globe valves\Hora\
298734 | BR225RG-20-2 | [27 empty] | Hora | BR225RG |  |  |  | 20 | 2 m³/h |  | 14 mm | [18 empty] | NV24A-RE¦NVK24A-3-RE¦NVK230A-3-RE¦NVK24A-MP-RE¦NVC24A-MP-RE¦NVKC24A-MP-RE¦NV230A-RE¦NVC230A-RE¦NVC24A-MP-SZ-RE¦SV24A-RE¦SV230A-RE¦SV24A-MP-RE¦SVC24A-MP-RE | [16 empty] | 11 | EU\Competitors valves retrofit\Water Solutions\Retrofit globe valves\Hora\
298735 | BR225RG-20-2.5 | [27 empty] | Hora | BR225RG |  |  |  | 20 | 2.5 m³/h |  | 14 mm | [18 empty] | NV24A-RE¦NVK24A-3-RE¦NVK230A-3-RE¦NVK24A-MP-RE¦NVC24A-MP-RE¦NVKC24A-MP-RE¦NV230A-RE¦NVC230A-RE¦NVC24A-MP-SZ-RE¦SV24A-RE¦SV230A-RE¦SV24A-MP-RE¦SVC24A-MP-RE | [16 empty] | 11 | EU\Competitors valves retrofit\Water Solutions\Retrofit globe valves\Hora\
298736 | BR225RG-20-4 | [27 empty] | Hora | BR225RG |  |  |  | 20 | 4 m³/h |  | 14 mm | [18 empty] | NV24A-RE¦NVK24A-3-RE¦NVK230A-3-RE¦NVK24A-MP-RE¦NVC24A-MP-RE¦NVKC24A-MP-RE¦NV230A-RE¦NVC230A-RE¦NVC24A-MP-SZ-RE¦SV24A-RE¦SV230A-RE¦SV24A-MP-RE¦SVC24A-MP-RE | [16 empty] | 11 | EU\Competitors valves retrofit\Water Solutions\Retrofit globe valves\Hora\
298737 | BR225RG-25-0.16 | [27 empty] | Hora | BR225RG |  |  |  | 25 | 0.16 m³/h |  | 14 mm | [18 empty] | NV24A-RE¦NVK24A-3-RE¦NVK230A-3-RE¦NVK24A-MP-RE¦NVC24A-MP-RE¦NVKC24A-MP-RE¦NV230A-RE¦NVC230A-RE¦NVC24A-MP-SZ-RE¦SV24A-RE¦SV230A-RE¦SV24A-MP-RE¦SVC24A-MP-RE | [16 empty] | 11 | EU\Competitors valves retrofit\Water Solutions\Retrofit globe valves\Hora\
298738 | BR225RG-25-0.25 | [27 empty] | Hora | BR225RG |  |  |  | 25 | 0.25 m³/h |  | 14 mm | [18 empty] | NV24A-RE¦NVK24A-3-RE¦NVK230A-3-RE¦NVK24A-MP-RE¦NVC24A-MP-RE¦NVKC24A-MP-RE¦NV230A-RE¦NVC230A-RE¦NVC24A-MP-SZ-RE¦SV24A-RE¦SV230A-RE¦SV24A-MP-RE¦SVC24A-MP-RE | [16 empty] | 11 | EU\Competitors valves retrofit\Water Solutions\Retrofit globe valves\Hora\
298739 | BR225RG-25-0.4 | [27 empty] | Hora | BR225RG |  |  |  | 25 | 0.4 m³/h |  | 14 mm | [18 empty] | NV24A-RE¦NVK24A-3-RE¦NVK230A-3-RE¦NVK24A-MP-RE¦NVC24A-MP-RE¦NVKC24A-MP-RE¦NV230A-RE¦NVC230A-RE¦NVC24A-MP-SZ-RE¦SV24A-RE¦SV230A-RE¦SV24A-MP-RE¦SVC24A-MP-RE | [16 empty] | 11 | EU\Competitors valves retrofit\Water Solutions\Retrofit globe valves\Hora\
298740 | BR225RG-25-0.63 | [27 empty] | Hora | BR225RG |  |  |  | 25 | 0.63 m³/h |  | 14 mm | [18 empty] | NV24A-RE¦NVK24A-3-RE¦NVK230A-3-RE¦NVK24A-MP-RE¦NVC24A-MP-RE¦NVKC24A-MP-RE¦NV230A-RE¦NVC230A-RE¦NVC24A-MP-SZ-RE¦SV24A-RE¦SV230A-RE¦SV24A-MP-RE¦SVC24A-MP-RE | [16 empty] | 11 | EU\Competitors valves retrofit\Water Solutions\Retrofit globe valves\Hora\
298741 | BR225RG-25-1 | [27 empty] | Hora | BR225RG |  |  |  | 25 | 1 m³/h |  | 14 mm | [18 empty] | NV24A-RE¦NVK24A-3-RE¦NVK230A-3-RE¦NVK24A-MP-RE¦NVC24A-MP-RE¦NVKC24A-MP-RE¦NV230A-RE¦NVC230A-RE¦NVC24A-MP-SZ-RE¦SV24A-RE¦SV230A-RE¦SV24A-MP-RE¦SVC24A-MP-RE | [16 empty] | 11 | EU\Competitors valves retrofit\Water Solutions\Retrofit globe valves\Hora\
298742 | BR225RG-25-1.25 | [27 empty] | Hora | BR225RG |  |  |  | 25 | 1.25 m³/h |  | 14 mm | [18 empty] | NV24A-RE¦NVK24A-3-RE¦NVK230A-3-RE¦NVK24A-MP-RE¦NVC24A-MP-RE¦NVKC24A-MP-RE¦NV230A-RE¦NVC230A-RE¦NVC24A-MP-SZ-RE¦SV24A-RE¦SV230A-RE¦SV24A-MP-RE¦SVC24A-MP-RE | [16 empty] | 11 | EU\Competitors valves retrofit\Water Solutions\Retrofit globe valves\Hora\
298743 | BR225RG-25-1.6 | [27 empty] | Hora | BR225RG |  |  |  | 25 | 1.6 m³/h |  | 14 mm | [18 empty] | NV24A-RE¦NVK24A-3-RE¦NVK230A-3-RE¦NVK24A-MP-RE¦NVC24A-MP-RE¦NVKC24A-MP-RE¦NV230A-RE¦NVC230A-RE¦NVC24A-MP-SZ-RE¦SV24A-RE¦SV230A-RE¦SV24A-MP-RE¦SVC24A-MP-RE | [16 empty] | 11 | EU\Competitors valves retrofit\Water Solutions\Retrofit globe valves\Hora\
298744 | BR225RG-25-2 | [27 empty] | Hora | BR225RG |  |  |  | 25 | 2 m³/h |  | 14 mm | [18 empty] | NV24A-RE¦NVK24A-3-RE¦NVK230A-3-RE¦NVK24A-MP-RE¦NVC24A-MP-RE¦NVKC24A-MP-RE¦NV230A-RE¦NVC230A-RE¦NVC24A-MP-SZ-RE¦SV24A-RE¦SV230A-RE¦SV24A-MP-RE¦SVC24A-MP-RE | [16 empty] | 11 | EU\Competitors valves retrofit\Water Solutions\Retrofit globe valves\Hora\
298745 | BR225RG-25-2.5 | [27 empty] | Hora | BR225RG |  |  |  | 25 | 2.5 m³/h |  | 14 mm | [18 empty] | NV24A-RE¦NVK24A-3-RE¦NVK230A-3-RE¦NVK24A-MP-RE¦NVC24A-MP-RE¦NVKC24A-MP-RE¦NV230A-RE¦NVC230A-RE¦NVC24A-MP-SZ-RE¦SV24A-RE¦SV230A-RE¦SV24A-MP-RE¦SVC24A-MP-RE | [16 empty] | 11 | EU\Competitors valves retrofit\Water Solutions\Retrofit globe valves\Hora\
298746 | BR225RG-25-4 | [27 empty] | Hora | BR225RG |  |  |  | 25 | 4 m³/h |  | 14 mm | [18 empty] | NV24A-RE¦NVK24A-3-RE¦NVK230A-3-RE¦NVK24A-MP-RE¦NVC24A-MP-RE¦NVKC24A-MP-RE¦NV230A-RE¦NVC230A-RE¦NVC24A-MP-SZ-RE¦SV24A-RE¦SV230A-RE¦SV24A-MP-RE¦SVC24A-MP-RE | [16 empty] | 11 | EU\Competitors valves retrofit\Water Solutions\Retrofit globe valves\Hora\
298747 | BR225RG-25-5 | [27 empty] | Hora | BR225RG |  |  |  | 25 | 5 m³/h |  | 14 mm | [18 empty] | NV24A-RE¦NVK24A-3-RE¦NVK230A-3-RE¦NVK24A-MP-RE¦NVC24A-MP-RE¦NVKC24A-MP-RE¦NV230A-RE¦NVC230A-RE¦NVC24A-MP-SZ-RE¦SV24A-RE¦SV230A-RE¦SV24A-MP-RE¦SVC24A-MP-RE | [16 empty] | 11 | EU\Competitors valves retrofit\Water Solutions\Retrofit globe valves\Hora\
298748 | BR225RG-25-6.3 | [27 empty] | Hora | BR225RG |  |  |  | 25 | 6.3 m³/h |  | 14 mm | [18 empty] | NV24A-RE¦NVK24A-3-RE¦NVK230A-3-RE¦NVK24A-MP-RE¦NVC24A-MP-RE¦NVKC24A-MP-RE¦NV230A-RE¦NVC230A-RE¦NVC24A-MP-SZ-RE¦SV24A-RE¦SV230A-RE¦SV24A-MP-RE¦SVC24A-MP-RE | [16 empty] | 11 | EU\Competitors valves retrofit\Water Solutions\Retrofit globe valves\Hora\
298749 | BR306GF-0.63 | [27 empty] | Hora | BR306GF |  |  |  | 15 | 0.63 m³/h |  | 14 mm | [18 empty] | NV24A-RE¦NVK24A-3-RE¦NVK230A-3-RE¦NVK24A-MP-RE¦NVC24A-MP-RE¦NVKC24A-MP-RE¦NV230A-RE¦NVC230A-RE¦NVC24A-MP-SZ-RE¦SV24A-RE¦SV230A-RE¦SV24A-MP-RE¦SVC24A-MP-RE | [16 empty] | 11 | EU\Competitors valves retrofit\Water Solutions\Retrofit globe valves\Hora\
298750 | BR306GF-1.25 | [27 empty] | Hora | BR306GF |  |  |  | 15 | 1.25 m³/h |  | 14 mm | [18 empty] | NV24A-RE¦NVK24A-3-RE¦NVK230A-3-RE¦NVK24A-MP-RE¦NVC24A-MP-RE¦NVKC24A-MP-RE¦NV230A-RE¦NVC230A-RE¦NVC24A-MP-SZ-RE¦SV24A-RE¦SV230A-RE¦SV24A-MP-RE¦SVC24A-MP-RE | [16 empty] | 11 | EU\Competitors valves retrofit\Water Solutions\Retrofit globe valves\Hora\
298751 | BR306GF-1.6 | [27 empty] | Hora | BR306GF |  |  |  | 15 | 1.6 m³/h |  | 14 mm | [18 empty] | NV24A-RE¦NVK24A-3-RE¦NVK230A-3-RE¦NVK24A-MP-RE¦NVC24A-MP-RE¦NVKC24A-MP-RE¦NV230A-RE¦NVC230A-RE¦NVC24A-MP-SZ-RE¦SV24A-RE¦SV230A-RE¦SV24A-MP-RE¦SVC24A-MP-RE | [16 empty] | 11 | EU\Competitors valves retrofit\Water Solutions\Retrofit globe valves\Hora\
298752 | BR306GF-2.5 | [27 empty] | Hora | BR306GF |  |  |  | 15 | 2.5 m³/h |  | 14 mm | [18 empty] | NV24A-RE¦NVK24A-3-RE¦NVK230A-3-RE¦NVK24A-MP-RE¦NVC24A-MP-RE¦NVKC24A-MP-RE¦NV230A-RE¦NVC230A-RE¦NVC24A-MP-SZ-RE¦SV24A-RE¦SV230A-RE¦SV24A-MP-RE¦SVC24A-MP-RE | [16 empty] | 11 | EU\Competitors valves retrofit\Water Solutions\Retrofit globe valves\Hora\
298753 | BR306GF-4 | [27 empty] | Hora | BR306GF |  |  |  | 15 | 4 m³/h |  | 14 mm | [18 empty] | NV24A-RE¦NVK24A-3-RE¦NVK230A-3-RE¦NVK24A-MP-RE¦NVC24A-MP-RE¦NVKC24A-MP-RE¦NV230A-RE¦NVC230A-RE¦NVC24A-MP-SZ-RE¦SV24A-RE¦SV230A-RE¦SV24A-MP-RE¦SVC24A-MP-RE | [16 empty] | 11 | EU\Competitors valves retrofit\Water Solutions\Retrofit globe valves\Hora\
298754 | BR306GF-5 | [27 empty] | Hora | BR306GF |  |  |  | 20 | 5 m³/h |  | 14 mm | [18 empty] | NV24A-RE¦NVK24A-3-RE¦NVK230A-3-RE¦NVK24A-MP-RE¦NVC24A-MP-RE¦NVKC24A-MP-RE¦NV230A-RE¦NVC230A-RE¦NVC24A-MP-SZ-RE¦SV24A-RE¦SV230A-RE¦SV24A-MP-RE¦SVC24A-MP-RE | [16 empty] | 11 | EU\Competitors valves retrofit\Water Solutions\Retrofit globe valves\Hora\
298755 | BR306GF-6.3 | [27 empty] | Hora | BR306GF |  |  |  | 20 | 6.3 m³/h |  | 14 mm | [18 empty] | NV24A-RE¦NVK24A-3-RE¦NVK230A-3-RE¦NVK24A-MP-RE¦NVC24A-MP-RE¦NVKC24A-MP-RE¦NV230A-RE¦NVC230A-RE¦NVC24A-MP-SZ-RE¦SV24A-RE¦SV230A-RE¦SV24A-MP-RE¦SVC24A-MP-RE | [16 empty] | 11 | EU\Competitors valves retrofit\Water Solutions\Retrofit globe valves\Hora\
298756 | BR306GF-8 | [27 empty] | Hora | BR306GF |  |  |  | 25 | 8 m³/h |  | 14 mm | [18 empty] | NV24A-RE¦NVK24A-3-RE¦NVK230A-3-RE¦NVK24A-MP-RE¦NVC24A-MP-RE¦NVKC24A-MP-RE¦NV230A-RE¦NVC230A-RE¦NVC24A-MP-SZ-RE¦SV24A-RE¦SV230A-RE¦SV24A-MP-RE¦SVC24A-MP-RE | [16 empty] | 11 | EU\Competitors valves retrofit\Water Solutions\Retrofit globe valves\Hora\
298757 | BR306GF-10 | [27 empty] | Hora | BR306GF |  |  |  | 25 | 10 m³/h |  | 14 mm | [18 empty] | NV24A-RE¦NVK24A-3-RE¦NVK230A-3-RE¦NVK24A-MP-RE¦NVC24A-MP-RE¦NVKC24A-MP-RE¦NV230A-RE¦NVC230A-RE¦NVC24A-MP-SZ-RE¦SV24A-RE¦SV230A-RE¦SV24A-MP-RE¦SVC24A-MP-RE | [16 empty] | 11 | EU\Competitors valves retrofit\Water Solutions\Retrofit globe valves\Hora\
298758 | BR306GF-12.5 | [27 empty] | Hora | BR306GF |  |  |  | 32 | 12.5 m³/h |  | 14 mm | [18 empty] | NV24A-RE¦NVK24A-3-RE¦NVK230A-3-RE¦NVK24A-MP-RE¦NVC24A-MP-RE¦NVKC24A-MP-RE¦NV230A-RE¦NVC230A-RE¦NVC24A-MP-SZ-RE¦SV24A-RE¦SV230A-RE¦SV24A-MP-RE¦SVC24A-MP-RE | [16 empty] | 11 | EU\Competitors valves retrofit\Water Solutions\Retrofit globe valves\Hora\
298759 | BR306GF-16 | [27 empty] | Hora | BR306GF |  |  |  | 32 | 16 m³/h |  | 14 mm | [18 empty] | NV24A-RE¦NVK24A-3-RE¦NVK230A-3-RE¦NVK24A-MP-RE¦NVC24A-MP-RE¦NVKC24A-MP-RE¦NV230A-RE¦NVC230A-RE¦NVC24A-MP-SZ-RE¦SV24A-RE¦SV230A-RE¦SV24A-MP-RE¦SVC24A-MP-RE | [16 empty] | 11 | EU\Competitors valves retrofit\Water Solutions\Retrofit globe valves\Hora\
298760 | BR306GF-20 | [27 empty] | Hora | BR306GF |  |  |  | 40 | 20 m³/h |  | 14 mm | [18 empty] | NV24A-RE¦NVK24A-3-RE¦NVK230A-3-RE¦NVK24A-MP-RE¦NVC24A-MP-RE¦NVKC24A-MP-RE¦NV230A-RE¦NVC230A-RE¦NVC24A-MP-SZ-RE¦SV24A-RE¦SV230A-RE¦SV24A-MP-RE¦SVC24A-MP-RE | [16 empty] | 11 | EU\Competitors valves retrofit\Water Solutions\Retrofit globe valves\Hora\
298761 | BR306GF-25 | [27 empty] | Hora | BR306GF |  |  |  | 40 | 25 m³/h |  | 14 mm | [18 empty] | NV24A-RE¦NVK24A-3-RE¦NVK230A-3-RE¦NVK24A-MP-RE¦NVC24A-MP-RE¦NVKC24A-MP-RE¦NV230A-RE¦NVC230A-RE¦NVC24A-MP-SZ-RE¦SV24A-RE¦SV230A-RE¦SV24A-MP-RE¦SVC24A-MP-RE | [16 empty] | 11 | EU\Competitors valves retrofit\Water Solutions\Retrofit globe valves\Hora\
298762 | BR306GF-31.5 | [27 empty] | Hora | BR306GF |  |  |  | 50 | 31.5 m³/h |  | 14 mm | [18 empty] | NV24A-RE¦NVK24A-3-RE¦NVK230A-3-RE¦NVK24A-MP-RE¦NVC24A-MP-RE¦NVKC24A-MP-RE¦NV230A-RE¦NVC230A-RE¦NVC24A-MP-SZ-RE¦SV24A-RE¦SV230A-RE¦SV24A-MP-RE¦SVC24A-MP-RE | [16 empty] | 11 | EU\Competitors valves retrofit\Water Solutions\Retrofit globe valves\Hora\
298763 | BR306GF-40 | [27 empty] | Hora | BR306GF |  |  |  | 50 | 40 m³/h |  | 14 mm | [18 empty] | NV24A-RE¦NVK24A-3-RE¦NVK230A-3-RE¦NVK24A-MP-RE¦NVC24A-MP-RE¦NVKC24A-MP-RE¦NV230A-RE¦NVC230A-RE¦NVC24A-MP-SZ-RE¦SV24A-RE¦SV230A-RE¦SV24A-MP-RE¦SVC24A-MP-RE | [16 empty] | 11 | EU\Competitors valves retrofit\Water Solutions\Retrofit globe valves\Hora\
298764 | BR306GG-15-1.25 | [27 empty] | Hora | BR306GG |  |  |  | 15 | 1.25 m³/h |  | 14 mm | [18 empty] | NV24A-RE¦NVK24A-3-RE¦NVK230A-3-RE¦NVK24A-MP-RE¦NVC24A-MP-RE¦NVKC24A-MP-RE¦NV230A-RE¦NVC230A-RE¦NVC24A-MP-SZ-RE¦SV24A-RE¦SV230A-RE¦SV24A-MP-RE¦SVC24A-MP-RE | [16 empty] | 11 | EU\Competitors valves retrofit\Water Solutions\Retrofit globe valves\Hora\
298765 | BR306GG-15-1.6 | [27 empty] | Hora | BR306GG |  |  |  | 15 | 1.6 m³/h |  | 14 mm | [18 empty] | NV24A-RE¦NVK24A-3-RE¦NVK230A-3-RE¦NVK24A-MP-RE¦NVC24A-MP-RE¦NVKC24A-MP-RE¦NV230A-RE¦NVC230A-RE¦NVC24A-MP-SZ-RE¦SV24A-RE¦SV230A-RE¦SV24A-MP-RE¦SVC24A-MP-RE | [16 empty] | 11 | EU\Competitors valves retrofit\Water Solutions\Retrofit globe valves\Hora\
298766 | BR306GG-15-2.5 | [27 empty] | Hora | BR306GG |  |  |  | 15 | 2.5 m³/h |  | 14 mm | [18 empty] | NV24A-RE¦NVK24A-3-RE¦NVK230A-3-RE¦NVK24A-MP-RE¦NVC24A-MP-RE¦NVKC24A-MP-RE¦NV230A-RE¦NVC230A-RE¦NVC24A-MP-SZ-RE¦SV24A-RE¦SV230A-RE¦SV24A-MP-RE¦SVC24A-MP-RE | [16 empty] | 11 | EU\Competitors valves retrofit\Water Solutions\Retrofit globe valves\Hora\
298767 | BR306GG-15-4 | [27 empty] | Hora | BR306GG |  |  |  | 15 | 4 m³/h |  | 14 mm | [18 empty] | NV24A-RE¦NVK24A-3-RE¦NVK230A-3-RE¦NVK24A-MP-RE¦NVC24A-MP-RE¦NVKC24A-MP-RE¦NV230A-RE¦NVC230A-RE¦NVC24A-MP-SZ-RE¦SV24A-RE¦SV230A-RE¦SV24A-MP-RE¦SVC24A-MP-RE | [16 empty] | 11 | EU\Competitors valves retrofit\Water Solutions\Retrofit globe valves\Hora\
298768 | BR306GG-20-5 | [27 empty] | Hora | BR306GG |  |  |  | 20 | 5 m³/h |  | 14 mm | [18 empty] | NV24A-RE¦NVK24A-3-RE¦NVK230A-3-RE¦NVK24A-MP-RE¦NVC24A-MP-RE¦NVKC24A-MP-RE¦NV230A-RE¦NVC230A-RE¦NVC24A-MP-SZ-RE¦SV24A-RE¦SV230A-RE¦SV24A-MP-RE¦SVC24A-MP-RE | [16 empty] | 11 | EU\Competitors valves retrofit\Water Solutions\Retrofit globe valves\Hora\
298769 | BR306GG-20-6.3 | [27 empty] | Hora | BR306GG |  |  |  | 20 | 6.3 m³/h |  | 14 mm | [18 empty] | NV24A-RE¦NVK24A-3-RE¦NVK230A-3-RE¦NVK24A-MP-RE¦NVC24A-MP-RE¦NVKC24A-MP-RE¦NV230A-RE¦NVC230A-RE¦NVC24A-MP-SZ-RE¦SV24A-RE¦SV230A-RE¦SV24A-MP-RE¦SVC24A-MP-RE | [16 empty] | 11 | EU\Competitors valves retrofit\Water Solutions\Retrofit globe valves\Hora\
298770 | BR306GG-25-10 | [27 empty] | Hora | BR306GG |  |  |  | 25 | 10 m³/h |  | 14 mm | [18 empty] | NV24A-RE¦NVK24A-3-RE¦NVK230A-3-RE¦NVK24A-MP-RE¦NVC24A-MP-RE¦NVKC24A-MP-RE¦NV230A-RE¦NVC230A-RE¦NVC24A-MP-SZ-RE¦SV24A-RE¦SV230A-RE¦SV24A-MP-RE¦SVC24A-MP-RE | [16 empty] | 11 | EU\Competitors valves retrofit\Water Solutions\Retrofit globe valves\Hora\
298771 | BR306GG-25-8 | [27 empty] | Hora | BR306GG |  |  |  | 25 | 8 m³/h |  | 14 mm | [18 empty] | NV24A-RE¦NVK24A-3-RE¦NVK230A-3-RE¦NVK24A-MP-RE¦NVC24A-MP-RE¦NVKC24A-MP-RE¦NV230A-RE¦NVC230A-RE¦NVC24A-MP-SZ-RE¦SV24A-RE¦SV230A-RE¦SV24A-MP-RE¦SVC24A-MP-RE | [16 empty] | 11 | EU\Competitors valves retrofit\Water Solutions\Retrofit globe valves\Hora\
298772 | BR306GG-32-12.5 | [27 empty] | Hora | BR306GG |  |  |  | 32 | 12.5 m³/h |  | 14 mm | [18 empty] | NV24A-RE¦NVK24A-3-RE¦NVK230A-3-RE¦NVK24A-MP-RE¦NVC24A-MP-RE¦NVKC24A-MP-RE¦NV230A-RE¦NVC230A-RE¦NVC24A-MP-SZ-RE¦SV24A-RE¦SV230A-RE¦SV24A-MP-RE¦SVC24A-MP-RE | [16 empty] | 11 | EU\Competitors valves retrofit\Water Solutions\Retrofit globe valves\Hora\
298773 | BR306GG-32-16 | [27 empty] | Hora | BR306GG |  |  |  | 32 | 16 m³/h |  | 14 mm | [18 empty] | NV24A-RE¦NVK24A-3-RE¦NVK230A-3-RE¦NVK24A-MP-RE¦NVC24A-MP-RE¦NVKC24A-MP-RE¦NV230A-RE¦NVC230A-RE¦NVC24A-MP-SZ-RE¦SV24A-RE¦SV230A-RE¦SV24A-MP-RE¦SVC24A-MP-RE | [16 empty] | 11 | EU\Competitors valves retrofit\Water Solutions\Retrofit globe valves\Hora\
298774 | BR306GG-40-20 | [27 empty] | Hora | BR306GG |  |  |  | 40 | 20 m³/h |  | 14 mm | [18 empty] | NV24A-RE¦NVK24A-3-RE¦NVK230A-3-RE¦NVK24A-MP-RE¦NVC24A-MP-RE¦NVKC24A-MP-RE¦NV230A-RE¦NVC230A-RE¦NVC24A-MP-SZ-RE¦SV24A-RE¦SV230A-RE¦SV24A-MP-RE¦SVC24A-MP-RE | [16 empty] | 11 | EU\Competitors valves retrofit\Water Solutions\Retrofit globe valves\Hora\
298775 | BR306GG-40-25 | [27 empty] | Hora | BR306GG |  |  |  | 40 | 25 m³/h |  | 14 mm | [18 empty] | NV24A-RE¦NVK24A-3-RE¦NVK230A-3-RE¦NVK24A-MP-RE¦NVC24A-MP-RE¦NVKC24A-MP-RE¦NV230A-RE¦NVC230A-RE¦NVC24A-MP-SZ-RE¦SV24A-RE¦SV230A-RE¦SV24A-MP-RE¦SVC24A-MP-RE | [16 empty] | 11 | EU\Competitors valves retrofit\Water Solutions\Retrofit globe valves\Hora\
298776 | BR306GG-50-31.5 | [27 empty] | Hora | BR306GG |  |  |  | 50 | 31.5 m³/h |  | 14 mm | [18 empty] | NV24A-RE¦NVK24A-3-RE¦NVK230A-3-RE¦NVK24A-MP-RE¦NVC24A-MP-RE¦NVKC24A-MP-RE¦NV230A-RE¦NVC230A-RE¦NVC24A-MP-SZ-RE¦SV24A-RE¦SV230A-RE¦SV24A-MP-RE¦SVC24A-MP-RE | [16 empty] | 11 | EU\Competitors valves retrofit\Water Solutions\Retrofit globe valves\Hora\
298777 | BR306GG-50-40 | [27 empty] | Hora | BR306GG |  |  |  | 50 | 40 m³/h |  | 14 mm | [18 empty] | NV24A-RE¦NVK24A-3-RE¦NVK230A-3-RE¦NVK24A-MP-RE¦NVC24A-MP-RE¦NVKC24A-MP-RE¦NV230A-RE¦NVC230A-RE¦NVC24A-MP-SZ-RE¦SV24A-RE¦SV230A-RE¦SV24A-MP-RE¦SVC24A-MP-RE | [16 empty] | 11 | EU\Competitors valves retrofit\Water Solutions\Retrofit globe valves\Hora\
298778 | BR316GF-0.63 | [27 empty] | Hora | BR316GF |  |  |  | 15 | 0.63 m³/h |  | 14 mm | [18 empty] | NV24A-RE¦NVK24A-3-RE¦NVK230A-3-RE¦NVK24A-MP-RE¦NVC24A-MP-RE¦NVKC24A-MP-RE¦NV230A-RE¦NVC230A-RE¦NVC24A-MP-SZ-RE¦SV24A-RE¦SV230A-RE¦SV24A-MP-RE¦SVC24A-MP-RE | [16 empty] | 11 | EU\Competitors valves retrofit\Water Solutions\Retrofit globe valves\Hora\
298779 | BR316GF-1.25 | [27 empty] | Hora | BR316GF |  |  |  | 15 | 1.25 m³/h |  | 14 mm | [18 empty] | NV24A-RE¦NVK24A-3-RE¦NVK230A-3-RE¦NVK24A-MP-RE¦NVC24A-MP-RE¦NVKC24A-MP-RE¦NV230A-RE¦NVC230A-RE¦NVC24A-MP-SZ-RE¦SV24A-RE¦SV230A-RE¦SV24A-MP-RE¦SVC24A-MP-RE | [16 empty] | 11 | EU\Competitors valves retrofit\Water Solutions\Retrofit globe valves\Hora\
298780 | BR316GF-1.6 | [27 empty] | Hora | BR316GF |  |  |  | 15 | 1.6 m³/h |  | 14 mm | [18 empty] | NV24A-RE¦NVK24A-3-RE¦NVK230A-3-RE¦NVK24A-MP-RE¦NVC24A-MP-RE¦NVKC24A-MP-RE¦NV230A-RE¦NVC230A-RE¦NVC24A-MP-SZ-RE¦SV24A-RE¦SV230A-RE¦SV24A-MP-RE¦SVC24A-MP-RE | [16 empty] | 11 | EU\Competitors valves retrofit\Water Solutions\Retrofit globe valves\Hora\
298781 | BR316GF-2.5 | [27 empty] | Hora | BR316GF |  |  |  | 15 | 2.5 m³/h |  | 14 mm | [18 empty] | NV24A-RE¦NVK24A-3-RE¦NVK230A-3-RE¦NVK24A-MP-RE¦NVC24A-MP-RE¦NVKC24A-MP-RE¦NV230A-RE¦NVC230A-RE¦NVC24A-MP-SZ-RE¦SV24A-RE¦SV230A-RE¦SV24A-MP-RE¦SVC24A-MP-RE | [16 empty] | 11 | EU\Competitors valves retrofit\Water Solutions\Retrofit globe valves\Hora\
298782 | BR316GF-4 | [27 empty] | Hora | BR316GF |  |  |  | 15 | 4 m³/h |  | 14 mm | [18 empty] | NV24A-RE¦NVK24A-3-RE¦NVK230A-3-RE¦NVK24A-MP-RE¦NVC24A-MP-RE¦NVKC24A-MP-RE¦NV230A-RE¦NVC230A-RE¦NVC24A-MP-SZ-RE¦SV24A-RE¦SV230A-RE¦SV24A-MP-RE¦SVC24A-MP-RE | [16 empty] | 11 | EU\Competitors valves retrofit\Water Solutions\Retrofit globe valves\Hora\
298783 | BR316GF-5 | [27 empty] | Hora | BR316GF |  |  |  | 20 | 5 m³/h |  | 14 mm | [18 empty] | NV24A-RE¦NVK24A-3-RE¦NVK230A-3-RE¦NVK24A-MP-RE¦NVC24A-MP-RE¦NVKC24A-MP-RE¦NV230A-RE¦NVC230A-RE¦NVC24A-MP-SZ-RE¦SV24A-RE¦SV230A-RE¦SV24A-MP-RE¦SVC24A-MP-RE | [16 empty] | 11 | EU\Competitors valves retrofit\Water Solutions\Retrofit globe valves\Hora\
298784 | BR316GF-6.3 | [27 empty] | Hora | BR316GF |  |  |  | 20 | 6.3 m³/h |  | 14 mm | [18 empty] | NV24A-RE¦NVK24A-3-RE¦NVK230A-3-RE¦NVK24A-MP-RE¦NVC24A-MP-RE¦NVKC24A-MP-RE¦NV230A-RE¦NVC230A-RE¦NVC24A-MP-SZ-RE¦SV24A-RE¦SV230A-RE¦SV24A-MP-RE¦SVC24A-MP-RE | [16 empty] | 11 | EU\Competitors valves retrofit\Water Solutions\Retrofit globe valves\Hora\
298785 | BR316GF-8 | [27 empty] | Hora | BR316GF |  |  |  | 25 | 8 m³/h |  | 14 mm | [18 empty] | NV24A-RE¦NVK24A-3-RE¦NVK230A-3-RE¦NVK24A-MP-RE¦NVC24A-MP-RE¦NVKC24A-MP-RE¦NV230A-RE¦NVC230A-RE¦NVC24A-MP-SZ-RE¦SV24A-RE¦SV230A-RE¦SV24A-MP-RE¦SVC24A-MP-RE | [16 empty] | 11 | EU\Competitors valves retrofit\Water Solutions\Retrofit globe valves\Hora\
298786 | BR316GF-10 | [27 empty] | Hora | BR316GF |  |  |  | 25 | 10 m³/h |  | 14 mm | [18 empty] | NV24A-RE¦NVK24A-3-RE¦NVK230A-3-RE¦NVK24A-MP-RE¦NVC24A-MP-RE¦NVKC24A-MP-RE¦NV230A-RE¦NVC230A-RE¦NVC24A-MP-SZ-RE¦SV24A-RE¦SV230A-RE¦SV24A-MP-RE¦SVC24A-MP-RE | [16 empty] | 11 | EU\Competitors valves retrofit\Water Solutions\Retrofit globe valves\Hora\
298787 | BR316GF-12.5 | [27 empty] | Hora | BR316GF |  |  |  | 32 | 12.5 m³/h |  | 14 mm | [18 empty] | NV24A-RE¦NVK24A-3-RE¦NVK230A-3-RE¦NVK24A-MP-RE¦NVC24A-MP-RE¦NVKC24A-MP-RE¦NV230A-RE¦NVC230A-RE¦NVC24A-MP-SZ-RE¦SV24A-RE¦SV230A-RE¦SV24A-MP-RE¦SVC24A-MP-RE | [16 empty] | 11 | EU\Competitors valves retrofit\Water Solutions\Retrofit globe valves\Hora\
298788 | BR316GF-16 | [27 empty] | Hora | BR316GF |  |  |  | 32 | 16 m³/h |  | 14 mm | [18 empty] | NV24A-RE¦NVK24A-3-RE¦NVK230A-3-RE¦NVK24A-MP-RE¦NVC24A-MP-RE¦NVKC24A-MP-RE¦NV230A-RE¦NVC230A-RE¦NVC24A-MP-SZ-RE¦SV24A-RE¦SV230A-RE¦SV24A-MP-RE¦SVC24A-MP-RE | [16 empty] | 11 | EU\Competitors valves retrofit\Water Solutions\Retrofit globe valves\Hora\
298789 | BR316GF-20 | [27 empty] | Hora | BR316GF |  |  |  | 40 | 20 m³/h |  | 14 mm | [18 empty] | NV24A-RE¦NVK24A-3-RE¦NVK230A-3-RE¦NVK24A-MP-RE¦NVC24A-MP-RE¦NVKC24A-MP-RE¦NV230A-RE¦NVC230A-RE¦NVC24A-MP-SZ-RE¦SV24A-RE¦SV230A-RE¦SV24A-MP-RE¦SVC24A-MP-RE | [16 empty] | 11 | EU\Competitors valves retrofit\Water Solutions\Retrofit globe valves\Hora\
298790 | BR316GF-25 | [27 empty] | Hora | BR316GF |  |  |  | 40 | 25 m³/h |  | 14 mm | [18 empty] | NV24A-RE¦NVK24A-3-RE¦NVK230A-3-RE¦NVK24A-MP-RE¦NVC24A-MP-RE¦NVKC24A-MP-RE¦NV230A-RE¦NVC230A-RE¦NVC24A-MP-SZ-RE¦SV24A-RE¦SV230A-RE¦SV24A-MP-RE¦SVC24A-MP-RE | [16 empty] | 11 | EU\Competitors valves retrofit\Water Solutions\Retrofit globe valves\Hora\
298791 | BR316GF-31.5 | [27 empty] | Hora | BR316GF |  |  |  | 50 | 31.5 m³/h |  | 14 mm | [18 empty] | NV24A-RE¦NVK24A-3-RE¦NVK230A-3-RE¦NVK24A-MP-RE¦NVC24A-MP-RE¦NVKC24A-MP-RE¦NV230A-RE¦NVC230A-RE¦NVC24A-MP-SZ-RE¦SV24A-RE¦SV230A-RE¦SV24A-MP-RE¦SVC24A-MP-RE | [16 empty] | 11 | EU\Competitors valves retrofit\Water Solutions\Retrofit globe valves\Hora\
298792 | BR316GF-40 | [27 empty] | Hora | BR316GF |  |  |  | 50 | 40 m³/h |  | 14 mm | [18 empty] | NV24A-RE¦NVK24A-3-RE¦NVK230A-3-RE¦NVK24A-MP-RE¦NVC24A-MP-RE¦NVKC24A-MP-RE¦NV230A-RE¦NVC230A-RE¦NVC24A-MP-SZ-RE¦SV24A-RE¦SV230A-RE¦SV24A-MP-RE¦SVC24A-MP-RE | [16 empty] | 11 | EU\Competitors valves retrofit\Water Solutions\Retrofit globe valves\Hora\
298793 | BR316GG-15-1.25 | [27 empty] | Hora | BR316GG |  |  |  | 15 | 1.25 m³/h |  | 14 mm | [18 empty] | NV24A-RE¦NVK24A-3-RE¦NVK230A-3-RE¦NVK24A-MP-RE¦NVC24A-MP-RE¦NVKC24A-MP-RE¦NV230A-RE¦NVC230A-RE¦NVC24A-MP-SZ-RE¦SV24A-RE¦SV230A-RE¦SV24A-MP-RE¦SVC24A-MP-RE | [16 empty] | 11 | EU\Competitors valves retrofit\Water Solutions\Retrofit globe valves\Hora\
298794 | BR316GG-15-1.6 | [27 empty] | Hora | BR316GG |  |  |  | 15 | 1.6 m³/h |  | 14 mm | [18 empty] | NV24A-RE¦NVK24A-3-RE¦NVK230A-3-RE¦NVK24A-MP-RE¦NVC24A-MP-RE¦NVKC24A-MP-RE¦NV230A-RE¦NVC230A-RE¦NVC24A-MP-SZ-RE¦SV24A-RE¦SV230A-RE¦SV24A-MP-RE¦SVC24A-MP-RE | [16 empty] | 11 | EU\Competitors valves retrofit\Water Solutions\Retrofit globe valves\Hora\
298795 | BR316GG-15-2.5 | [27 empty] | Hora | BR316GG |  |  |  | 15 | 2.5 m³/h |  | 14 mm | [18 empty] | NV24A-RE¦NVK24A-3-RE¦NVK230A-3-RE¦NVK24A-MP-RE¦NVC24A-MP-RE¦NVKC24A-MP-RE¦NV230A-RE¦NVC230A-RE¦NVC24A-MP-SZ-RE¦SV24A-RE¦SV230A-RE¦SV24A-MP-RE¦SVC24A-MP-RE | [16 empty] | 11 | EU\Competitors valves retrofit\Water Solutions\Retrofit globe valves\Hora\
298796 | BR316GG-15-4 | [27 empty] | Hora | BR316GG |  |  |  | 15 | 4 m³/h |  | 14 mm | [18 empty] | NV24A-RE¦NVK24A-3-RE¦NVK230A-3-RE¦NVK24A-MP-RE¦NVC24A-MP-RE¦NVKC24A-MP-RE¦NV230A-RE¦NVC230A-RE¦NVC24A-MP-SZ-RE¦SV24A-RE¦SV230A-RE¦SV24A-MP-RE¦SVC24A-MP-RE | [16 empty] | 11 | EU\Competitors valves retrofit\Water Solutions\Retrofit globe valves\Hora\
298797 | BR316GG-20-5 | [27 empty] | Hora | BR316GG |  |  |  | 20 | 5 m³/h |  | 14 mm | [18 empty] | NV24A-RE¦NVK24A-3-RE¦NVK230A-3-RE¦NVK24A-MP-RE¦NVC24A-MP-RE¦NVKC24A-MP-RE¦NV230A-RE¦NVC230A-RE¦NVC24A-MP-SZ-RE¦SV24A-RE¦SV230A-RE¦SV24A-MP-RE¦SVC24A-MP-RE | [16 empty] | 11 | EU\Competitors valves retrofit\Water Solutions\Retrofit globe valves\Hora\
298798 | BR316GG-20-6.3 | [27 empty] | Hora | BR316GG |  |  |  | 20 | 6.3 m³/h |  | 14 mm | [18 empty] | NV24A-RE¦NVK24A-3-RE¦NVK230A-3-RE¦NVK24A-MP-RE¦NVC24A-MP-RE¦NVKC24A-MP-RE¦NV230A-RE¦NVC230A-RE¦NVC24A-MP-SZ-RE¦SV24A-RE¦SV230A-RE¦SV24A-MP-RE¦SVC24A-MP-RE | [16 empty] | 11 | EU\Competitors valves retrofit\Water Solutions\Retrofit globe valves\Hora\
298799 | BR316GG-25-10 | [27 empty] | Hora | BR316GG |  |  |  | 25 | 10 m³/h |  | 14 mm | [18 empty] | NV24A-RE¦NVK24A-3-RE¦NVK230A-3-RE¦NVK24A-MP-RE¦NVC24A-MP-RE¦NVKC24A-MP-RE¦NV230A-RE¦NVC230A-RE¦NVC24A-MP-SZ-RE¦SV24A-RE¦SV230A-RE¦SV24A-MP-RE¦SVC24A-MP-RE | [16 empty] | 11 | EU\Competitors valves retrofit\Water Solutions\Retrofit globe valves\Hora\
298800 | BR316GG-25-8 | [27 empty] | Hora | BR316GG |  |  |  | 25 | 8 m³/h |  | 14 mm | [18 empty] | NV24A-RE¦NVK24A-3-RE¦NVK230A-3-RE¦NVK24A-MP-RE¦NVC24A-MP-RE¦NVKC24A-MP-RE¦NV230A-RE¦NVC230A-RE¦NVC24A-MP-SZ-RE¦SV24A-RE¦SV230A-RE¦SV24A-MP-RE¦SVC24A-MP-RE | [16 empty] | 11 | EU\Competitors valves retrofit\Water Solutions\Retrofit globe valves\Hora\
298801 | BR316GG-32-12.5 | [27 empty] | Hora | BR316GG |  |  |  | 32 | 12.5 m³/h |  | 14 mm | [18 empty] | NV24A-RE¦NVK24A-3-RE¦NVK230A-3-RE¦NVK24A-MP-RE¦NVC24A-MP-RE¦NVKC24A-MP-RE¦NV230A-RE¦NVC230A-RE¦NVC24A-MP-SZ-RE¦SV24A-RE¦SV230A-RE¦SV24A-MP-RE¦SVC24A-MP-RE | [16 empty] | 11 | EU\Competitors valves retrofit\Water Solutions\Retrofit globe valves\Hora\
298802 | BR316GG-32-16 | [27 empty] | Hora | BR316GG |  |  |  | 32 | 16 m³/h |  | 14 mm | [18 empty] | NV24A-RE¦NVK24A-3-RE¦NVK230A-3-RE¦NVK24A-MP-RE¦NVC24A-MP-RE¦NVKC24A-MP-RE¦NV230A-RE¦NVC230A-RE¦NVC24A-MP-SZ-RE¦SV24A-RE¦SV230A-RE¦SV24A-MP-RE¦SVC24A-MP-RE | [16 empty] | 11 | EU\Competitors valves retrofit\Water Solutions\Retrofit globe valves\Hora\
298803 | BR316GG-40-20 | [27 empty] | Hora | BR316GG |  |  |  | 40 | 20 m³/h |  | 14 mm | [18 empty] | NV24A-RE¦NVK24A-3-RE¦NVK230A-3-RE¦NVK24A-MP-RE¦NVC24A-MP-RE¦NVKC24A-MP-RE¦NV230A-RE¦NVC230A-RE¦NVC24A-MP-SZ-RE¦SV24A-RE¦SV230A-RE¦SV24A-MP-RE¦SVC24A-MP-RE | [16 empty] | 11 | EU\Competitors valves retrofit\Water Solutions\Retrofit globe valves\Hora\
298804 | BR316GG-40-25 | [27 empty] | Hora | BR316GG |  |  |  | 40 | 25 m³/h |  | 14 mm | [18 empty] | NV24A-RE¦NVK24A-3-RE¦NVK230A-3-RE¦NVK24A-MP-RE¦NVC24A-MP-RE¦NVKC24A-MP-RE¦NV230A-RE¦NVC230A-RE¦NVC24A-MP-SZ-RE¦SV24A-RE¦SV230A-RE¦SV24A-MP-RE¦SVC24A-MP-RE | [16 empty] | 11 | EU\Competitors valves retrofit\Water Solutions\Retrofit globe valves\Hora\
298805 | BR316GG-50-31.5 | [27 empty] | Hora | BR316GG |  |  |  | 50 | 31.5 m³/h |  | 14 mm | [18 empty] | NV24A-RE¦NVK24A-3-RE¦NVK230A-3-RE¦NVK24A-MP-RE¦NVC24A-MP-RE¦NVKC24A-MP-RE¦NV230A-RE¦NVC230A-RE¦NVC24A-MP-SZ-RE¦SV24A-RE¦SV230A-RE¦SV24A-MP-RE¦SVC24A-MP-RE | [16 empty] | 11 | EU\Competitors valves retrofit\Water Solutions\Retrofit globe valves\Hora\
298806 | BR316GG-50-40 | [27 empty] | Hora | BR316GG |  |  |  | 50 | 40 m³/h |  | 14 mm | [18 empty] | NV24A-RE¦NVK24A-3-RE¦NVK230A-3-RE¦NVK24A-MP-RE¦NVC24A-MP-RE¦NVKC24A-MP-RE¦NV230A-RE¦NVC230A-RE¦NVC24A-MP-SZ-RE¦SV24A-RE¦SV230A-RE¦SV24A-MP-RE¦SVC24A-MP-RE | [16 empty] | 11 | EU\Competitors valves retrofit\Water Solutions\Retrofit globe valves\Hora\
298807 | BR316RA-0.63 | [27 empty] | Hora | BR316RA |  |  |  | 15 | 0.63 m³/h |  | 12 mm | [18 empty] | NV24A-RE¦NVK24A-3-RE¦NVK230A-3-RE¦NVK24A-MP-RE¦NVC24A-MP-RE¦NVKC24A-MP-RE¦NV230A-RE¦NVC230A-RE¦NVC24A-MP-SZ-RE¦SV24A-RE¦SV230A-RE¦SV24A-MP-RE¦SVC24A-MP-RE | [16 empty] | 8 | EU\Competitors valves retrofit\Water Solutions\Retrofit globe valves\Hora\
298808 | BR316RA-1.25 | [27 empty] | Hora | BR316RA |  |  |  | 15 | 1.25 m³/h |  | 12 mm | [18 empty] | NV24A-RE¦NVK24A-3-RE¦NVK230A-3-RE¦NVK24A-MP-RE¦NVC24A-MP-RE¦NVKC24A-MP-RE¦NV230A-RE¦NVC230A-RE¦NVC24A-MP-SZ-RE¦SV24A-RE¦SV230A-RE¦SV24A-MP-RE¦SVC24A-MP-RE | [16 empty] | 8 | EU\Competitors valves retrofit\Water Solutions\Retrofit globe valves\Hora\
298809 | BR316RA-1.6 | [27 empty] | Hora | BR316RA |  |  |  | 15 | 1.6 m³/h |  | 12 mm | [18 empty] | NV24A-RE¦NVK24A-3-RE¦NVK230A-3-RE¦NVK24A-MP-RE¦NVC24A-MP-RE¦NVKC24A-MP-RE¦NV230A-RE¦NVC230A-RE¦NVC24A-MP-SZ-RE¦SV24A-RE¦SV230A-RE¦SV24A-MP-RE¦SVC24A-MP-RE | [16 empty] | 8 | EU\Competitors valves retrofit\Water Solutions\Retrofit globe valves\Hora\
298810 | BR316RA-2.5 | [27 empty] | Hora | BR316RA |  |  |  | 15 | 2.5 m³/h |  | 12 mm | [18 empty] | NV24A-RE¦NVK24A-3-RE¦NVK230A-3-RE¦NVK24A-MP-RE¦NVC24A-MP-RE¦NVKC24A-MP-RE¦NV230A-RE¦NVC230A-RE¦NVC24A-MP-SZ-RE¦SV24A-RE¦SV230A-RE¦SV24A-MP-RE¦SVC24A-MP-RE | [16 empty] | 8 | EU\Competitors valves retrofit\Water Solutions\Retrofit globe valves\Hora\
298811 | BR316RA-4 | [27 empty] | Hora | BR316RA |  |  |  | 15 | 4 m³/h |  | 12 mm | [18 empty] | NV24A-RE¦NVK24A-3-RE¦NVK230A-3-RE¦NVK24A-MP-RE¦NVC24A-MP-RE¦NVKC24A-MP-RE¦NV230A-RE¦NVC230A-RE¦NVC24A-MP-SZ-RE¦SV24A-RE¦SV230A-RE¦SV24A-MP-RE¦SVC24A-MP-RE | [16 empty] | 8 | EU\Competitors valves retrofit\Water Solutions\Retrofit globe valves\Hora\
298812 | BR316RA-5 | [27 empty] | Hora | BR316RA |  |  |  | 20 | 5 m³/h |  | 12 mm | [18 empty] | NV24A-RE¦NVK24A-3-RE¦NVK230A-3-RE¦NVK24A-MP-RE¦NVC24A-MP-RE¦NVKC24A-MP-RE¦NV230A-RE¦NVC230A-RE¦NVC24A-MP-SZ-RE¦SV24A-RE¦SV230A-RE¦SV24A-MP-RE¦SVC24A-MP-RE | [16 empty] | 8 | EU\Competitors valves retrofit\Water Solutions\Retrofit globe valves\Hora\
298813 | BR316RA-6.3 | [27 empty] | Hora | BR316RA |  |  |  | 20 | 6.3 m³/h |  | 12 mm | [18 empty] | NV24A-RE¦NVK24A-3-RE¦NVK230A-3-RE¦NVK24A-MP-RE¦NVC24A-MP-RE¦NVKC24A-MP-RE¦NV230A-RE¦NVC230A-RE¦NVC24A-MP-SZ-RE¦SV24A-RE¦SV230A-RE¦SV24A-MP-RE¦SVC24A-MP-RE | [16 empty] | 8 | EU\Competitors valves retrofit\Water Solutions\Retrofit globe valves\Hora\
298814 | BR316RA-8 | [27 empty] | Hora | BR316RA |  |  |  | 25 | 8 m³/h |  | 14 mm | [18 empty] | NV24A-RE¦NVK24A-3-RE¦NVK230A-3-RE¦NVK24A-MP-RE¦NVC24A-MP-RE¦NVKC24A-MP-RE¦NV230A-RE¦NVC230A-RE¦NVC24A-MP-SZ-RE¦SV24A-RE¦SV230A-RE¦SV24A-MP-RE¦SVC24A-MP-RE | [16 empty] | 11 | EU\Competitors valves retrofit\Water Solutions\Retrofit globe valves\Hora\
298815 | BR316RA-10 | [27 empty] | Hora | BR316RA |  |  |  | 25 | 10 m³/h |  | 14 mm | [18 empty] | NV24A-RE¦NVK24A-3-RE¦NVK230A-3-RE¦NVK24A-MP-RE¦NVC24A-MP-RE¦NVKC24A-MP-RE¦NV230A-RE¦NVC230A-RE¦NVC24A-MP-SZ-RE¦SV24A-RE¦SV230A-RE¦SV24A-MP-RE¦SVC24A-MP-RE | [16 empty] | 11 | EU\Competitors valves retrofit\Water Solutions\Retrofit globe valves\Hora\
298816 | BR316RA-12.5 | [27 empty] | Hora | BR316RA |  |  |  | 32 | 12.5 m³/h |  | 14 mm | [18 empty] | NV24A-RE¦NVK24A-3-RE¦NVK230A-3-RE¦NVK24A-MP-RE¦NVC24A-MP-RE¦NVKC24A-MP-RE¦NV230A-RE¦NVC230A-RE¦NVC24A-MP-SZ-RE¦SV24A-RE¦SV230A-RE¦SV24A-MP-RE¦SVC24A-MP-RE | [16 empty] | 11 | EU\Competitors valves retrofit\Water Solutions\Retrofit globe valves\Hora\
298817 | BR316RA-16 | [27 empty] | Hora | BR316RA |  |  |  | 32 | 16 m³/h |  | 14 mm | [18 empty] | NV24A-RE¦NVK24A-3-RE¦NVK230A-3-RE¦NVK24A-MP-RE¦NVC24A-MP-RE¦NVKC24A-MP-RE¦NV230A-RE¦NVC230A-RE¦NVC24A-MP-SZ-RE¦SV24A-RE¦SV230A-RE¦SV24A-MP-RE¦SVC24A-MP-RE | [16 empty] | 11 | EU\Competitors valves retrofit\Water Solutions\Retrofit globe valves\Hora\
298818 | BR316RA-20 | [27 empty] | Hora | BR316RA |  |  |  | 40 | 20 m³/h |  | 14 mm | [18 empty] | NV24A-RE¦NVK24A-3-RE¦NVK230A-3-RE¦NVK24A-MP-RE¦NVC24A-MP-RE¦NVKC24A-MP-RE¦NV230A-RE¦NVC230A-RE¦NVC24A-MP-SZ-RE¦SV24A-RE¦SV230A-RE¦SV24A-MP-RE¦SVC24A-MP-RE | [16 empty] | 11 | EU\Competitors valves retrofit\Water Solutions\Retrofit globe valves\Hora\
298819 | BR316RA-25 | [27 empty] | Hora | BR316RA |  |  |  | 40 | 25 m³/h |  | 14 mm | [18 empty] | NV24A-RE¦NVK24A-3-RE¦NVK230A-3-RE¦NVK24A-MP-RE¦NVC24A-MP-RE¦NVKC24A-MP-RE¦NV230A-RE¦NVC230A-RE¦NVC24A-MP-SZ-RE¦SV24A-RE¦SV230A-RE¦SV24A-MP-RE¦SVC24A-MP-RE | [16 empty] | 11 | EU\Competitors valves retrofit\Water Solutions\Retrofit globe valves\Hora\
298820 | BR316RA-31.5 | [27 empty] | Hora | BR316RA |  |  |  | 50 | 31.5 m³/h |  | 14 mm | [18 empty] | NV24A-RE¦NVK24A-3-RE¦NVK230A-3-RE¦NVK24A-MP-RE¦NVC24A-MP-RE¦NVKC24A-MP-RE¦NV230A-RE¦NVC230A-RE¦NVC24A-MP-SZ-RE¦SV24A-RE¦SV230A-RE¦SV24A-MP-RE¦SVC24A-MP-RE | [16 empty] | 11 | EU\Competitors valves retrofit\Water Solutions\Retrofit globe valves\Hora\
298821 | BR316RA-40 | [27 empty] | Hora | BR316RA |  |  |  | 50 | 40 m³/h |  | 14 mm | [18 empty] | NV24A-RE¦NVK24A-3-RE¦NVK230A-3-RE¦NVK24A-MP-RE¦NVC24A-MP-RE¦NVKC24A-MP-RE¦NV230A-RE¦NVC230A-RE¦NVC24A-MP-SZ-RE¦SV24A-RE¦SV230A-RE¦SV24A-MP-RE¦SVC24A-MP-RE | [16 empty] | 11 | EU\Competitors valves retrofit\Water Solutions\Retrofit globe valves\Hora\
298822 | BR316RA-TW-0.63 | [27 empty] | Hora | BR316RA-TW |  |  |  | 15 | 0.63 m³/h |  | 12 mm | [18 empty] | NV24A-RE¦NVK24A-3-RE¦NVK230A-3-RE¦NVK24A-MP-RE¦NVC24A-MP-RE¦NVKC24A-MP-RE¦NV230A-RE¦NVC230A-RE¦NVC24A-MP-SZ-RE¦SV24A-RE¦SV230A-RE¦SV24A-MP-RE¦SVC24A-MP-RE | [16 empty] | 8 | EU\Competitors valves retrofit\Water Solutions\Retrofit globe valves\Hora\
298823 | BR316RA-TW-1.25 | [27 empty] | Hora | BR316RA-TW |  |  |  | 15 | 1.25 m³/h |  | 12 mm | [18 empty] | NV24A-RE¦NVK24A-3-RE¦NVK230A-3-RE¦NVK24A-MP-RE¦NVC24A-MP-RE¦NVKC24A-MP-RE¦NV230A-RE¦NVC230A-RE¦NVC24A-MP-SZ-RE¦SV24A-RE¦SV230A-RE¦SV24A-MP-RE¦SVC24A-MP-RE | [16 empty] | 8 | EU\Competitors valves retrofit\Water Solutions\Retrofit globe valves\Hora\
298824 | BR316RA-TW-1.6 | [27 empty] | Hora | BR316RA-TW |  |  |  | 15 | 1.6 m³/h |  | 12 mm | [18 empty] | NV24A-RE¦NVK24A-3-RE¦NVK230A-3-RE¦NVK24A-MP-RE¦NVC24A-MP-RE¦NVKC24A-MP-RE¦NV230A-RE¦NVC230A-RE¦NVC24A-MP-SZ-RE¦SV24A-RE¦SV230A-RE¦SV24A-MP-RE¦SVC24A-MP-RE | [16 empty] | 8 | EU\Competitors valves retrofit\Water Solutions\Retrofit globe valves\Hora\
298825 | BR316RA-TW-2.5 | [27 empty] | Hora | BR316RA-TW |  |  |  | 15 | 2.5 m³/h |  | 12 mm | [18 empty] | NV24A-RE¦NVK24A-3-RE¦NVK230A-3-RE¦NVK24A-MP-RE¦NVC24A-MP-RE¦NVKC24A-MP-RE¦NV230A-RE¦NVC230A-RE¦NVC24A-MP-SZ-RE¦SV24A-RE¦SV230A-RE¦SV24A-MP-RE¦SVC24A-MP-RE | [16 empty] | 8 | EU\Competitors valves retrofit\Water Solutions\Retrofit globe valves\Hora\
298826 | BR316RA-TW-4 | [27 empty] | Hora | BR316RA-TW |  |  |  | 15 | 4 m³/h |  | 12 mm | [18 empty] | NV24A-RE¦NVK24A-3-RE¦NVK230A-3-RE¦NVK24A-MP-RE¦NVC24A-MP-RE¦NVKC24A-MP-RE¦NV230A-RE¦NVC230A-RE¦NVC24A-MP-SZ-RE¦SV24A-RE¦SV230A-RE¦SV24A-MP-RE¦SVC24A-MP-RE | [16 empty] | 8 | EU\Competitors valves retrofit\Water Solutions\Retrofit globe valves\Hora\
298827 | BR316RA-TW-5 | [27 empty] | Hora | BR316RA-TW |  |  |  | 20 | 5 m³/h |  | 12 mm | [18 empty] | NV24A-RE¦NVK24A-3-RE¦NVK230A-3-RE¦NVK24A-MP-RE¦NVC24A-MP-RE¦NVKC24A-MP-RE¦NV230A-RE¦NVC230A-RE¦NVC24A-MP-SZ-RE¦SV24A-RE¦SV230A-RE¦SV24A-MP-RE¦SVC24A-MP-RE | [16 empty] | 8 | EU\Competitors valves retrofit\Water Solutions\Retrofit globe valves\Hora\
298828 | BR316RA-TW-6.3 | [27 empty] | Hora | BR316RA-TW |  |  |  | 20 | 6.3 m³/h |  | 12 mm | [18 empty] | NV24A-RE¦NVK24A-3-RE¦NVK230A-3-RE¦NVK24A-MP-RE¦NVC24A-MP-RE¦NVKC24A-MP-RE¦NV230A-RE¦NVC230A-RE¦NVC24A-MP-SZ-RE¦SV24A-RE¦SV230A-RE¦SV24A-MP-RE¦SVC24A-MP-RE | [16 empty] | 8 | EU\Competitors valves retrofit\Water Solutions\Retrofit globe valves\Hora\
298829 | BR316RA-TW-8 | [27 empty] | Hora | BR316RA-TW |  |  |  | 25 | 8 m³/h |  | 14 mm | [18 empty] | NV24A-RE¦NVK24A-3-RE¦NVK230A-3-RE¦NVK24A-MP-RE¦NVC24A-MP-RE¦NVKC24A-MP-RE¦NV230A-RE¦NVC230A-RE¦NVC24A-MP-SZ-RE¦SV24A-RE¦SV230A-RE¦SV24A-MP-RE¦SVC24A-MP-RE | [16 empty] | 11 | EU\Competitors valves retrofit\Water Solutions\Retrofit globe valves\Hora\
298830 | BR316RA-TW-10 | [27 empty] | Hora | BR316RA-TW |  |  |  | 25 | 10 m³/h |  | 14 mm | [18 empty] | NV24A-RE¦NVK24A-3-RE¦NVK230A-3-RE¦NVK24A-MP-RE¦NVC24A-MP-RE¦NVKC24A-MP-RE¦NV230A-RE¦NVC230A-RE¦NVC24A-MP-SZ-RE¦SV24A-RE¦SV230A-RE¦SV24A-MP-RE¦SVC24A-MP-RE | [16 empty] | 11 | EU\Competitors valves retrofit\Water Solutions\Retrofit globe valves\Hora\
298831 | BR316RA-TW-12.5 | [27 empty] | Hora | BR316RA-TW |  |  |  | 32 | 12.5 m³/h |  | 14 mm | [18 empty] | NV24A-RE¦NVK24A-3-RE¦NVK230A-3-RE¦NVK24A-MP-RE¦NVC24A-MP-RE¦NVKC24A-MP-RE¦NV230A-RE¦NVC230A-RE¦NVC24A-MP-SZ-RE¦SV24A-RE¦SV230A-RE¦SV24A-MP-RE¦SVC24A-MP-RE | [16 empty] | 11 | EU\Competitors valves retrofit\Water Solutions\Retrofit globe valves\Hora\
298832 | BR316RA-TW-16 | [27 empty] | Hora | BR316RA-TW |  |  |  | 32 | 16 m³/h |  | 14 mm | [18 empty] | NV24A-RE¦NVK24A-3-RE¦NVK230A-3-RE¦NVK24A-MP-RE¦NVC24A-MP-RE¦NVKC24A-MP-RE¦NV230A-RE¦NVC230A-RE¦NVC24A-MP-SZ-RE¦SV24A-RE¦SV230A-RE¦SV24A-MP-RE¦SVC24A-MP-RE | [16 empty] | 11 | EU\Competitors valves retrofit\Water Solutions\Retrofit globe valves\Hora\
298833 | BR316RA-TW-20 | [27 empty] | Hora | BR316RA-TW |  |  |  | 40 | 20 m³/h |  | 14 mm | [18 empty] | NV24A-RE¦NVK24A-3-RE¦NVK230A-3-RE¦NVK24A-MP-RE¦NVC24A-MP-RE¦NVKC24A-MP-RE¦NV230A-RE¦NVC230A-RE¦NVC24A-MP-SZ-RE¦SV24A-RE¦SV230A-RE¦SV24A-MP-RE¦SVC24A-MP-RE | [16 empty] | 11 | EU\Competitors valves retrofit\Water Solutions\Retrofit globe valves\Hora\
298834 | BR316RA-TW-25 | [27 empty] | Hora | BR316RA-TW |  |  |  | 40 | 25 m³/h |  | 14 mm | [18 empty] | NV24A-RE¦NVK24A-3-RE¦NVK230A-3-RE¦NVK24A-MP-RE¦NVC24A-MP-RE¦NVKC24A-MP-RE¦NV230A-RE¦NVC230A-RE¦NVC24A-MP-SZ-RE¦SV24A-RE¦SV230A-RE¦SV24A-MP-RE¦SVC24A-MP-RE | [16 empty] | 11 | EU\Competitors valves retrofit\Water Solutions\Retrofit globe valves\Hora\
298835 | BR316RA-TW-31.5 | [27 empty] | Hora | BR316RA-TW |  |  |  | 50 | 31.5 m³/h |  | 14 mm | [18 empty] | NV24A-RE¦NVK24A-3-RE¦NVK230A-3-RE¦NVK24A-MP-RE¦NVC24A-MP-RE¦NVKC24A-MP-RE¦NV230A-RE¦NVC230A-RE¦NVC24A-MP-SZ-RE¦SV24A-RE¦SV230A-RE¦SV24A-MP-RE¦SVC24A-MP-RE | [16 empty] | 11 | EU\Competitors valves retrofit\Water Solutions\Retrofit globe valves\Hora\
298836 | BR316RA-TW-40 | [27 empty] | Hora | BR316RA-TW |  |  |  | 50 | 40 m³/h |  | 14 mm | [18 empty] | NV24A-RE¦NVK24A-3-RE¦NVK230A-3-RE¦NVK24A-MP-RE¦NVC24A-MP-RE¦NVKC24A-MP-RE¦NV230A-RE¦NVC230A-RE¦NVC24A-MP-SZ-RE¦SV24A-RE¦SV230A-RE¦SV24A-MP-RE¦SVC24A-MP-RE | [16 empty] | 11 | EU\Competitors valves retrofit\Water Solutions\Retrofit globe valves\Hora\
298837 | BR316RGA-0.5"-0.63 | [27 empty] | Hora | BR316RGA |  |  |  | 15 | 0.63 m³/h |  | 14 mm | [18 empty] | NV24A-RE¦NVK24A-3-RE¦NVK230A-3-RE¦NVK24A-MP-RE¦NVC24A-MP-RE¦NVKC24A-MP-RE¦NV230A-RE¦NVC230A-RE¦NVC24A-MP-SZ-RE¦SV24A-RE¦SV230A-RE¦SV24A-MP-RE¦SVC24A-MP-RE | [16 empty] | 11 | EU\Competitors valves retrofit\Water Solutions\Retrofit globe valves\Hora\
298838 | BR316RGA-0.5"-1.25 | [27 empty] | Hora | BR316RGA |  |  |  | 15 | 1.25 m³/h |  | 14 mm | [18 empty] | NV24A-RE¦NVK24A-3-RE¦NVK230A-3-RE¦NVK24A-MP-RE¦NVC24A-MP-RE¦NVKC24A-MP-RE¦NV230A-RE¦NVC230A-RE¦NVC24A-MP-SZ-RE¦SV24A-RE¦SV230A-RE¦SV24A-MP-RE¦SVC24A-MP-RE | [16 empty] | 11 | EU\Competitors valves retrofit\Water Solutions\Retrofit globe valves\Hora\
298839 | BR316RGA-0.5"-1.6 | [27 empty] | Hora | BR316RGA |  |  |  | 15 | 1.6 m³/h |  | 14 mm | [18 empty] | NV24A-RE¦NVK24A-3-RE¦NVK230A-3-RE¦NVK24A-MP-RE¦NVC24A-MP-RE¦NVKC24A-MP-RE¦NV230A-RE¦NVC230A-RE¦NVC24A-MP-SZ-RE¦SV24A-RE¦SV230A-RE¦SV24A-MP-RE¦SVC24A-MP-RE | [16 empty] | 11 | EU\Competitors valves retrofit\Water Solutions\Retrofit globe valves\Hora\
298840 | BR316RGA-0.5"-2.5 | [27 empty] | Hora | BR316RGA |  |  |  | 15 | 2.5 m³/h |  | 14 mm | [18 empty] | NV24A-RE¦NVK24A-3-RE¦NVK230A-3-RE¦NVK24A-MP-RE¦NVC24A-MP-RE¦NVKC24A-MP-RE¦NV230A-RE¦NVC230A-RE¦NVC24A-MP-SZ-RE¦SV24A-RE¦SV230A-RE¦SV24A-MP-RE¦SVC24A-MP-RE | [16 empty] | 11 | EU\Competitors valves retrofit\Water Solutions\Retrofit globe valves\Hora\
298841 | BR316RGA-0.5"-4 | [27 empty] | Hora | BR316RGA |  |  |  | 15 | 4 m³/h |  | 14 mm | [18 empty] | NV24A-RE¦NVK24A-3-RE¦NVK230A-3-RE¦NVK24A-MP-RE¦NVC24A-MP-RE¦NVKC24A-MP-RE¦NV230A-RE¦NVC230A-RE¦NVC24A-MP-SZ-RE¦SV24A-RE¦SV230A-RE¦SV24A-MP-RE¦SVC24A-MP-RE | [16 empty] | 11 | EU\Competitors valves retrofit\Water Solutions\Retrofit globe valves\Hora\
298842 | BR316RGA-0.75"-5 | [27 empty] | Hora | BR316RGA |  |  |  | 20 | 5 m³/h |  | 14 mm | [18 empty] | NV24A-RE¦NVK24A-3-RE¦NVK230A-3-RE¦NVK24A-MP-RE¦NVC24A-MP-RE¦NVKC24A-MP-RE¦NV230A-RE¦NVC230A-RE¦NVC24A-MP-SZ-RE¦SV24A-RE¦SV230A-RE¦SV24A-MP-RE¦SVC24A-MP-RE | [16 empty] | 11 | EU\Competitors valves retrofit\Water Solutions\Retrofit globe valves\Hora\
298843 | BR316RGA-0.75"-6.3 | [27 empty] | Hora | BR316RGA |  |  |  | 20 | 6.3 m³/h |  | 14 mm | [18 empty] | NV24A-RE¦NVK24A-3-RE¦NVK230A-3-RE¦NVK24A-MP-RE¦NVC24A-MP-RE¦NVKC24A-MP-RE¦NV230A-RE¦NVC230A-RE¦NVC24A-MP-SZ-RE¦SV24A-RE¦SV230A-RE¦SV24A-MP-RE¦SVC24A-MP-RE | [16 empty] | 11 | EU\Competitors valves retrofit\Water Solutions\Retrofit globe valves\Hora\
298844 | BR316RGA-1"-10 | [27 empty] | Hora | BR316RGA |  |  |  | 25 | 10 m³/h |  | 14 mm | [18 empty] | NV24A-RE¦NVK24A-3-RE¦NVK230A-3-RE¦NVK24A-MP-RE¦NVC24A-MP-RE¦NVKC24A-MP-RE¦NV230A-RE¦NVC230A-RE¦NVC24A-MP-SZ-RE¦SV24A-RE¦SV230A-RE¦SV24A-MP-RE¦SVC24A-MP-RE | [16 empty] | 11 | EU\Competitors valves retrofit\Water Solutions\Retrofit globe valves\Hora\
298845 | BR316RGA-1"-8 | [27 empty] | Hora | BR316RGA |  |  |  | 25 | 8 m³/h |  | 14 mm | [18 empty] | NV24A-RE¦NVK24A-3-RE¦NVK230A-3-RE¦NVK24A-MP-RE¦NVC24A-MP-RE¦NVKC24A-MP-RE¦NV230A-RE¦NVC230A-RE¦NVC24A-MP-SZ-RE¦SV24A-RE¦SV230A-RE¦SV24A-MP-RE¦SVC24A-MP-RE | [16 empty] | 11 | EU\Competitors valves retrofit\Water Solutions\Retrofit globe valves\Hora\
298846 | BR316RGA-1.25"-12.5 | [27 empty] | Hora | BR316RGA |  |  |  | 32 | 12.5 m³/h |  | 14 mm | [18 empty] | NV24A-RE¦NVK24A-3-RE¦NVK230A-3-RE¦NVK24A-MP-RE¦NVC24A-MP-RE¦NVKC24A-MP-RE¦NV230A-RE¦NVC230A-RE¦NVC24A-MP-SZ-RE¦SV24A-RE¦SV230A-RE¦SV24A-MP-RE¦SVC24A-MP-RE | [16 empty] | 11 | EU\Competitors valves retrofit\Water Solutions\Retrofit globe valves\Hora\
298847 | BR316RGA-1.25"-16 | [27 empty] | Hora | BR316RGA |  |  |  | 32 | 16 m³/h |  | 14 mm | [18 empty] | NV24A-RE¦NVK24A-3-RE¦NVK230A-3-RE¦NVK24A-MP-RE¦NVC24A-MP-RE¦NVKC24A-MP-RE¦NV230A-RE¦NVC230A-RE¦NVC24A-MP-SZ-RE¦SV24A-RE¦SV230A-RE¦SV24A-MP-RE¦SVC24A-MP-RE | [16 empty] | 11 | EU\Competitors valves retrofit\Water Solutions\Retrofit globe valves\Hora\
298848 | BR316RGA-1.5"-20 | [27 empty] | Hora | BR316RGA |  |  |  | 40 | 20 m³/h |  | 14 mm | [18 empty] | NV24A-RE¦NVK24A-3-RE¦NVK230A-3-RE¦NVK24A-MP-RE¦NVC24A-MP-RE¦NVKC24A-MP-RE¦NV230A-RE¦NVC230A-RE¦NVC24A-MP-SZ-RE¦SV24A-RE¦SV230A-RE¦SV24A-MP-RE¦SVC24A-MP-RE | [16 empty] | 11 | EU\Competitors valves retrofit\Water Solutions\Retrofit globe valves\Hora\
298849 | BR316RGA-1.5"-25 | [27 empty] | Hora | BR316RGA |  |  |  | 40 | 25 m³/h |  | 14 mm | [18 empty] | NV24A-RE¦NVK24A-3-RE¦NVK230A-3-RE¦NVK24A-MP-RE¦NVC24A-MP-RE¦NVKC24A-MP-RE¦NV230A-RE¦NVC230A-RE¦NVC24A-MP-SZ-RE¦SV24A-RE¦SV230A-RE¦SV24A-MP-RE¦SVC24A-MP-RE | [16 empty] | 11 | EU\Competitors valves retrofit\Water Solutions\Retrofit globe valves\Hora\
298850 | BR316RGA-2"-31.5 | [27 empty] | Hora | BR316RGA |  |  |  | 50 | 31.5 m³/h |  | 14 mm | [18 empty] | NV24A-RE¦NVK24A-3-RE¦NVK230A-3-RE¦NVK24A-MP-RE¦NVC24A-MP-RE¦NVKC24A-MP-RE¦NV230A-RE¦NVC230A-RE¦NVC24A-MP-SZ-RE¦SV24A-RE¦SV230A-RE¦SV24A-MP-RE¦SVC24A-MP-RE | [16 empty] | 11 | EU\Competitors valves retrofit\Water Solutions\Retrofit globe valves\Hora\
298851 | BR316RGA-2"-40 | [27 empty] | Hora | BR316RGA |  |  |  | 50 | 40 m³/h |  | 14 mm | [18 empty] | NV24A-RE¦NVK24A-3-RE¦NVK230A-3-RE¦NVK24A-MP-RE¦NVC24A-MP-RE¦NVKC24A-MP-RE¦NV230A-RE¦NVC230A-RE¦NVC24A-MP-SZ-RE¦SV24A-RE¦SV230A-RE¦SV24A-MP-RE¦SVC24A-MP-RE | [16 empty] | 11 | EU\Competitors valves retrofit\Water Solutions\Retrofit globe valves\Hora\
298852 | BR316RGA-0.75"-5-MS | [27 empty] | Hora | BR316RGA-MS |  |  |  | 20 | 5 m³/h |  | 14 mm | [18 empty] | NV24A-RE¦NVK24A-3-RE¦NVK230A-3-RE¦NVK24A-MP-RE¦NVC24A-MP-RE¦NVKC24A-MP-RE¦NV230A-RE¦NVC230A-RE¦NVC24A-MP-SZ-RE¦SV24A-RE¦SV230A-RE¦SV24A-MP-RE¦SVC24A-MP-RE | [16 empty] | 11 | EU\Competitors valves retrofit\Water Solutions\Retrofit globe valves\Hora\
298853 | BR316RGA-0.75"-6.3-MS | [27 empty] | Hora | BR316RGA-MS |  |  |  | 20 | 6.3 m³/h |  | 14 mm | [18 empty] | NV24A-RE¦NVK24A-3-RE¦NVK230A-3-RE¦NVK24A-MP-RE¦NVC24A-MP-RE¦NVKC24A-MP-RE¦NV230A-RE¦NVC230A-RE¦NVC24A-MP-SZ-RE¦SV24A-RE¦SV230A-RE¦SV24A-MP-RE¦SVC24A-MP-RE | [16 empty] | 11 | EU\Competitors valves retrofit\Water Solutions\Retrofit globe valves\Hora\
298854 | BM-221 2 | [27 empty] | Johnson Controls | BM-2xx 2 |  |  |  | 15 | 4.0 m³/h |  | NA mm | [18 empty] | NV24A-RE¦NVK24A-3-RE¦NVK230A-3-RE¦NVK24A-MP-RE¦NVC24A-MP-RE¦NVKC24A-MP-RE¦NV230A-RE¦NVC230A-RE¦NVC24A-MP-SZ-RE¦SV24A-RE¦SV230A-RE¦SV24A-MP-RE¦SVC24A-MP-RE | [16 empty] | 8 | EU\Competitors valves retrofit\Water Solutions\Retrofit globe valves\Johnson Controls\
298855 | BM-222 2 | [27 empty] | Johnson Controls | BM-2xx 2 |  |  |  | 15 | 2.5 m³/h |  | NA mm | [18 empty] | NV24A-RE¦NVK24A-3-RE¦NVK230A-3-RE¦NVK24A-MP-RE¦NVC24A-MP-RE¦NVKC24A-MP-RE¦NV230A-RE¦NVC230A-RE¦NVC24A-MP-SZ-RE¦SV24A-RE¦SV230A-RE¦SV24A-MP-RE¦SVC24A-MP-RE | [16 empty] | 8 | EU\Competitors valves retrofit\Water Solutions\Retrofit globe valves\Johnson Controls\
298856 | BM-223 2 | [27 empty] | Johnson Controls | BM-2xx 2 |  |  |  | 15 | 1.6 m³/h |  | NA mm | [18 empty] | NV24A-RE¦NVK24A-3-RE¦NVK230A-3-RE¦NVK24A-MP-RE¦NVC24A-MP-RE¦NVKC24A-MP-RE¦NV230A-RE¦NVC230A-RE¦NVC24A-MP-SZ-RE¦SV24A-RE¦SV230A-RE¦SV24A-MP-RE¦SVC24A-MP-RE | [16 empty] | 8 | EU\Competitors valves retrofit\Water Solutions\Retrofit globe valves\Johnson Controls\
298857 | BM-224 2 | [27 empty] | Johnson Controls | BM-2xx 2 |  |  |  | 15 | 1 m³/h |  | NA mm | [18 empty] | NV24A-RE¦NVK24A-3-RE¦NVK230A-3-RE¦NVK24A-MP-RE¦NVC24A-MP-RE¦NVKC24A-MP-RE¦NV230A-RE¦NVC230A-RE¦NVC24A-MP-SZ-RE¦SV24A-RE¦SV230A-RE¦SV24A-MP-RE¦SVC24A-MP-RE | [16 empty] | 8 | EU\Competitors valves retrofit\Water Solutions\Retrofit globe valves\Johnson Controls\
298858 | BM-231 2 | [27 empty] | Johnson Controls | BM-2xx 2 |  |  |  | 20 | 6.3 m³/h |  | NA mm | [18 empty] | NV24A-RE¦NVK24A-3-RE¦NVK230A-3-RE¦NVK24A-MP-RE¦NVC24A-MP-RE¦NVKC24A-MP-RE¦NV230A-RE¦NVC230A-RE¦NVC24A-MP-SZ-RE¦SV24A-RE¦SV230A-RE¦SV24A-MP-RE¦SVC24A-MP-RE | [16 empty] | 8 | EU\Competitors valves retrofit\Water Solutions\Retrofit globe valves\Johnson Controls\
298859 | BM-241 2 | [27 empty] | Johnson Controls | BM-2xx 2 |  |  |  | 25 | 10 m³/h |  | NA mm | [18 empty] | NV24A-RE¦NVK24A-3-RE¦NVK230A-3-RE¦NVK24A-MP-RE¦NVC24A-MP-RE¦NVKC24A-MP-RE¦NV230A-RE¦NVC230A-RE¦NVC24A-MP-SZ-RE¦SV24A-RE¦SV230A-RE¦SV24A-MP-RE¦SVC24A-MP-RE | [16 empty] | 8 | EU\Competitors valves retrofit\Water Solutions\Retrofit globe valves\Johnson Controls\
298860 | BM-251 2 | [27 empty] | Johnson Controls | BM-2xx 2 |  |  |  | 32 | 16 m³/h |  | NA mm | [18 empty] | NV24A-RE¦NVK24A-3-RE¦NVK230A-3-RE¦NVK24A-MP-RE¦NVC24A-MP-RE¦NVKC24A-MP-RE¦NV230A-RE¦NVC230A-RE¦NVC24A-MP-SZ-RE¦SV24A-RE¦SV230A-RE¦SV24A-MP-RE¦SVC24A-MP-RE | [16 empty] | 8 | EU\Competitors valves retrofit\Water Solutions\Retrofit globe valves\Johnson Controls\
298861 | BM-261 2 | [27 empty] | Johnson Controls | BM-2xx 2 |  |  |  | 40 | 25 m³/h |  | NA mm | [18 empty] | NV24A-RE¦NVK24A-3-RE¦NVK230A-3-RE¦NVK24A-MP-RE¦NVC24A-MP-RE¦NVKC24A-MP-RE¦NV230A-RE¦NVC230A-RE¦NVC24A-MP-SZ-RE¦SV24A-RE¦SV230A-RE¦SV24A-MP-RE¦SVC24A-MP-RE | [16 empty] | 8 | EU\Competitors valves retrofit\Water Solutions\Retrofit globe valves\Johnson Controls\
298862 | BM-271 2 | [27 empty] | Johnson Controls | BM-2xx 2 |  |  |  | 50 | 40 m³/h |  | NA mm | [18 empty] | NV24A-RE¦NVK24A-3-RE¦NVK230A-3-RE¦NVK24A-MP-RE¦NVC24A-MP-RE¦NVKC24A-MP-RE¦NV230A-RE¦NVC230A-RE¦NVC24A-MP-SZ-RE¦SV24A-RE¦SV230A-RE¦SV24A-MP-RE¦SVC24A-MP-RE | [16 empty] | 8 | EU\Competitors valves retrofit\Water Solutions\Retrofit globe valves\Johnson Controls\
298863 | BM-221 8 | [27 empty] | Johnson Controls | BM-2xx 8 |  |  |  | 15 | 4.0 m³/h |  | NA mm | [18 empty] | NV24A-RE¦NVK24A-3-RE¦NVK230A-3-RE¦NVK24A-MP-RE¦NVC24A-MP-RE¦NVKC24A-MP-RE¦NV230A-RE¦NVC230A-RE¦NVC24A-MP-SZ-RE¦SV24A-RE¦SV230A-RE¦SV24A-MP-RE¦SVC24A-MP-RE | [16 empty] | 8 | EU\Competitors valves retrofit\Water Solutions\Retrofit globe valves\Johnson Controls\
298864 | BM-222 8 | [27 empty] | Johnson Controls | BM-2xx 8 |  |  |  | 15 | 2.5 m³/h |  | NA mm | [18 empty] | NV24A-RE¦NVK24A-3-RE¦NVK230A-3-RE¦NVK24A-MP-RE¦NVC24A-MP-RE¦NVKC24A-MP-RE¦NV230A-RE¦NVC230A-RE¦NVC24A-MP-SZ-RE¦SV24A-RE¦SV230A-RE¦SV24A-MP-RE¦SVC24A-MP-RE | [16 empty] | 8 | EU\Competitors valves retrofit\Water Solutions\Retrofit globe valves\Johnson Controls\
298865 | BM-223 8 | [27 empty] | Johnson Controls | BM-2xx 8 |  |  |  | 15 | 1.6 m³/h |  | NA mm | [18 empty] | NV24A-RE¦NVK24A-3-RE¦NVK230A-3-RE¦NVK24A-MP-RE¦NVC24A-MP-RE¦NVKC24A-MP-RE¦NV230A-RE¦NVC230A-RE¦NVC24A-MP-SZ-RE¦SV24A-RE¦SV230A-RE¦SV24A-MP-RE¦SVC24A-MP-RE | [16 empty] | 8 | EU\Competitors valves retrofit\Water Solutions\Retrofit globe valves\Johnson Controls\
298866 | BM-224 8 | [27 empty] | Johnson Controls | BM-2xx 8 |  |  |  | 15 | 1 m³/h |  | NA mm | [18 empty] | NV24A-RE¦NVK24A-3-RE¦NVK230A-3-RE¦NVK24A-MP-RE¦NVC24A-MP-RE¦NVKC24A-MP-RE¦NV230A-RE¦NVC230A-RE¦NVC24A-MP-SZ-RE¦SV24A-RE¦SV230A-RE¦SV24A-MP-RE¦SVC24A-MP-RE | [16 empty] | 8 | EU\Competitors valves retrofit\Water Solutions\Retrofit globe valves\Johnson Controls\
298867 | BM-231 8 | [27 empty] | Johnson Controls | BM-2xx 8 |  |  |  | 20 | 6.3 m³/h |  | NA mm | [18 empty] | NV24A-RE¦NVK24A-3-RE¦NVK230A-3-RE¦NVK24A-MP-RE¦NVC24A-MP-RE¦NVKC24A-MP-RE¦NV230A-RE¦NVC230A-RE¦NVC24A-MP-SZ-RE¦SV24A-RE¦SV230A-RE¦SV24A-MP-RE¦SVC24A-MP-RE | [16 empty] | 8 | EU\Competitors valves retrofit\Water Solutions\Retrofit globe valves\Johnson Controls\
298868 | BM-241 8 | [27 empty] | Johnson Controls | BM-2xx 8 |  |  |  | 25 | 10 m³/h |  | NA mm | [18 empty] | NV24A-RE¦NVK24A-3-RE¦NVK230A-3-RE¦NVK24A-MP-RE¦NVC24A-MP-RE¦NVKC24A-MP-RE¦NV230A-RE¦NVC230A-RE¦NVC24A-MP-SZ-RE¦SV24A-RE¦SV230A-RE¦SV24A-MP-RE¦SVC24A-MP-RE | [16 empty] | 8 | EU\Competitors valves retrofit\Water Solutions\Retrofit globe valves\Johnson Controls\
298869 | BM-251 8 | [27 empty] | Johnson Controls | BM-2xx 8 |  |  |  | 32 | 16 m³/h |  | NA mm | [18 empty] | NV24A-RE¦NVK24A-3-RE¦NVK230A-3-RE¦NVK24A-MP-RE¦NVC24A-MP-RE¦NVKC24A-MP-RE¦NV230A-RE¦NVC230A-RE¦NVC24A-MP-SZ-RE¦SV24A-RE¦SV230A-RE¦SV24A-MP-RE¦SVC24A-MP-RE | [16 empty] | 8 | EU\Competitors valves retrofit\Water Solutions\Retrofit globe valves\Johnson Controls\
298870 | BM-261 8 | [27 empty] | Johnson Controls | BM-2xx 8 |  |  |  | 40 | 25 m³/h |  | NA mm | [18 empty] | NV24A-RE¦NVK24A-3-RE¦NVK230A-3-RE¦NVK24A-MP-RE¦NVC24A-MP-RE¦NVKC24A-MP-RE¦NV230A-RE¦NVC230A-RE¦NVC24A-MP-SZ-RE¦SV24A-RE¦SV230A-RE¦SV24A-MP-RE¦SVC24A-MP-RE | [16 empty] | 8 | EU\Competitors valves retrofit\Water Solutions\Retrofit globe valves\Johnson Controls\
298871 | BM-271 8 | [27 empty] | Johnson Controls | BM-2xx 8 |  |  |  | 50 | 40 m³/h |  | NA mm | [18 empty] | NV24A-RE¦NVK24A-3-RE¦NVK230A-3-RE¦NVK24A-MP-RE¦NVC24A-MP-RE¦NVKC24A-MP-RE¦NV230A-RE¦NVC230A-RE¦NVC24A-MP-SZ-RE¦SV24A-RE¦SV230A-RE¦SV24A-MP-RE¦SVC24A-MP-RE | [16 empty] | 8 | EU\Competitors valves retrofit\Water Solutions\Retrofit globe valves\Johnson Controls\
298872 | VB7216-2109 | [27 empty] | Johnson Controls | VB7216-xxxx |  |  |  | 32 | 16 m³/h | [20 empty] | NV24A-RE¦NVK24A-3-RE¦NVK230A-3-RE¦NVK24A-MP-RE¦NVC24A-MP-RE¦NVKC24A-MP-RE¦NV230A-RE¦NVC230A-RE¦NVC24A-MP-SZ-RE¦SV24A-RE¦SV230A-RE¦SV24A-MP-RE¦SVC24A-MP-RE | [16 empty] | 7 | EU\Competitors valves retrofit\Water Solutions\Retrofit globe valves\Johnson Controls\
298873 | VB7216-2110 | [27 empty] | Johnson Controls | VB7216-xxxx |  |  |  | 40 | 25 m³/h | [20 empty] | NV24A-RE¦NVK24A-3-RE¦NVK230A-3-RE¦NVK24A-MP-RE¦NVC24A-MP-RE¦NVKC24A-MP-RE¦NV230A-RE¦NVC230A-RE¦NVC24A-MP-SZ-RE¦SV24A-RE¦SV230A-RE¦SV24A-MP-RE¦SVC24A-MP-RE | [16 empty] | 7 | EU\Competitors valves retrofit\Water Solutions\Retrofit globe valves\Johnson Controls\
298874 | VB7216-2111 | [27 empty] | Johnson Controls | VB7216-xxxx |  |  |  | 50 | 40 m³/h | [20 empty] | NV24A-RE¦NVK24A-3-RE¦NVK230A-3-RE¦NVK24A-MP-RE¦NVC24A-MP-RE¦NVKC24A-MP-RE¦NV230A-RE¦NVC230A-RE¦NVC24A-MP-SZ-RE¦SV24A-RE¦SV230A-RE¦SV24A-MP-RE¦SVC24A-MP-RE | [16 empty] | 7 | EU\Competitors valves retrofit\Water Solutions\Retrofit globe valves\Johnson Controls\
298875 | VB7216-2101 | [27 empty] | Johnson Controls | VB7216-xxxx |  |  |  | 15 | 0.4 m³/h | [20 empty] | NV24A-RE¦NVK24A-3-RE¦NVK230A-3-RE¦NVK24A-MP-RE¦NVC24A-MP-RE¦NVKC24A-MP-RE¦NV230A-RE¦NVC230A-RE¦NVC24A-MP-SZ-RE¦SV24A-RE¦SV230A-RE¦SV24A-MP-RE¦SVC24A-MP-RE | [16 empty] | 7 | EU\Competitors valves retrofit\Water Solutions\Retrofit globe valves\Johnson Controls\
298876 | VB7216-2102 | [27 empty] | Johnson Controls | VB7216-xxxx |  |  |  | 15 | 0.63 m³/h | [20 empty] | NV24A-RE¦NVK24A-3-RE¦NVK230A-3-RE¦NVK24A-MP-RE¦NVC24A-MP-RE¦NVKC24A-MP-RE¦NV230A-RE¦NVC230A-RE¦NVC24A-MP-SZ-RE¦SV24A-RE¦SV230A-RE¦SV24A-MP-RE¦SVC24A-MP-RE | [16 empty] | 7 | EU\Competitors valves retrofit\Water Solutions\Retrofit globe valves\Johnson Controls\
298877 | VB7216-2103 | [27 empty] | Johnson Controls | VB7216-xxxx |  |  |  | 15 | 1 m³/h | [20 empty] | NV24A-RE¦NVK24A-3-RE¦NVK230A-3-RE¦NVK24A-MP-RE¦NVC24A-MP-RE¦NVKC24A-MP-RE¦NV230A-RE¦NVC230A-RE¦NVC24A-MP-SZ-RE¦SV24A-RE¦SV230A-RE¦SV24A-MP-RE¦SVC24A-MP-RE | [16 empty] | 7 | EU\Competitors valves retrofit\Water Solutions\Retrofit globe valves\Johnson Controls\
298878 | VB7216-2104 | [27 empty] | Johnson Controls | VB7216-xxxx |  |  |  | 15 | 1.6 m³/h | [20 empty] | NV24A-RE¦NVK24A-3-RE¦NVK230A-3-RE¦NVK24A-MP-RE¦NVC24A-MP-RE¦NVKC24A-MP-RE¦NV230A-RE¦NVC230A-RE¦NVC24A-MP-SZ-RE¦SV24A-RE¦SV230A-RE¦SV24A-MP-RE¦SVC24A-MP-RE | [16 empty] | 7 | EU\Competitors valves retrofit\Water Solutions\Retrofit globe valves\Johnson Controls\
298879 | VB7216-2105 | [27 empty] | Johnson Controls | VB7216-xxxx |  |  |  | 15 | 2.5 m³/h | [20 empty] | NV24A-RE¦NVK24A-3-RE¦NVK230A-3-RE¦NVK24A-MP-RE¦NVC24A-MP-RE¦NVKC24A-MP-RE¦NV230A-RE¦NVC230A-RE¦NVC24A-MP-SZ-RE¦SV24A-RE¦SV230A-RE¦SV24A-MP-RE¦SVC24A-MP-RE | [16 empty] | 7 | EU\Competitors valves retrofit\Water Solutions\Retrofit globe valves\Johnson Controls\
298880 | VB7216-2106 | [27 empty] | Johnson Controls | VB7216-xxxx |  |  |  | 15 | 4.0 m³/h | [20 empty] | NV24A-RE¦NVK24A-3-RE¦NVK230A-3-RE¦NVK24A-MP-RE¦NVC24A-MP-RE¦NVKC24A-MP-RE¦NV230A-RE¦NVC230A-RE¦NVC24A-MP-SZ-RE¦SV24A-RE¦SV230A-RE¦SV24A-MP-RE¦SVC24A-MP-RE | [16 empty] | 7 | EU\Competitors valves retrofit\Water Solutions\Retrofit globe valves\Johnson Controls\
298881 | VB7216-2107 | [27 empty] | Johnson Controls | VB7216-xxxx |  |  |  | 20 | 6.3 m³/h | [20 empty] | NV24A-RE¦NVK24A-3-RE¦NVK230A-3-RE¦NVK24A-MP-RE¦NVC24A-MP-RE¦NVKC24A-MP-RE¦NV230A-RE¦NVC230A-RE¦NVC24A-MP-SZ-RE¦SV24A-RE¦SV230A-RE¦SV24A-MP-RE¦SVC24A-MP-RE | [16 empty] | 7 | EU\Competitors valves retrofit\Water Solutions\Retrofit globe valves\Johnson Controls\
298882 | VB7216-2108 | [27 empty] | Johnson Controls | VB7216-xxxx |  |  |  | 25 | 10 m³/h | [20 empty] | NV24A-RE¦NVK24A-3-RE¦NVK230A-3-RE¦NVK24A-MP-RE¦NVC24A-MP-RE¦NVKC24A-MP-RE¦NV230A-RE¦NVC230A-RE¦NVC24A-MP-SZ-RE¦SV24A-RE¦SV230A-RE¦SV24A-MP-RE¦SVC24A-MP-RE | [16 empty] | 7 | EU\Competitors valves retrofit\Water Solutions\Retrofit globe valves\Johnson Controls\
298883 | VB7816-2101 | [27 empty] | Johnson Controls | VB7816-xxxx |  |  |  | 15 | 0.4 m³/h | [20 empty] | NV24A-RE¦NVK24A-3-RE¦NVK230A-3-RE¦NVK24A-MP-RE¦NVC24A-MP-RE¦NVKC24A-MP-RE¦NV230A-RE¦NVC230A-RE¦NVC24A-MP-SZ-RE¦SV24A-RE¦SV230A-RE¦SV24A-MP-RE¦SVC24A-MP-RE | [16 empty] | 7 | EU\Competitors valves retrofit\Water Solutions\Retrofit globe valves\Johnson Controls\
298884 | VB7816-2102 | [27 empty] | Johnson Controls | VB7816-xxxx |  |  |  | 15 | 0.63 m³/h | [20 empty] | NV24A-RE¦NVK24A-3-RE¦NVK230A-3-RE¦NVK24A-MP-RE¦NVC24A-MP-RE¦NVKC24A-MP-RE¦NV230A-RE¦NVC230A-RE¦NVC24A-MP-SZ-RE¦SV24A-RE¦SV230A-RE¦SV24A-MP-RE¦SVC24A-MP-RE | [16 empty] | 7 | EU\Competitors valves retrofit\Water Solutions\Retrofit globe valves\Johnson Controls\
298885 | VB7816-2103 | [27 empty] | Johnson Controls | VB7816-xxxx |  |  |  | 15 | 1 m³/h | [20 empty] | NV24A-RE¦NVK24A-3-RE¦NVK230A-3-RE¦NVK24A-MP-RE¦NVC24A-MP-RE¦NVKC24A-MP-RE¦NV230A-RE¦NVC230A-RE¦NVC24A-MP-SZ-RE¦SV24A-RE¦SV230A-RE¦SV24A-MP-RE¦SVC24A-MP-RE | [16 empty] | 7 | EU\Competitors valves retrofit\Water Solutions\Retrofit globe valves\Johnson Controls\
298886 | VB7816-2104 | [27 empty] | Johnson Controls | VB7816-xxxx |  |  |  | 15 | 1.6 m³/h | [20 empty] | NV24A-RE¦NVK24A-3-RE¦NVK230A-3-RE¦NVK24A-MP-RE¦NVC24A-MP-RE¦NVKC24A-MP-RE¦NV230A-RE¦NVC230A-RE¦NVC24A-MP-SZ-RE¦SV24A-RE¦SV230A-RE¦SV24A-MP-RE¦SVC24A-MP-RE | [16 empty] | 7 | EU\Competitors valves retrofit\Water Solutions\Retrofit globe valves\Johnson Controls\
298887 | VB7816-2105 | [27 empty] | Johnson Controls | VB7816-xxxx |  |  |  | 15 | 2.5 m³/h | [20 empty] | NV24A-RE¦NVK24A-3-RE¦NVK230A-3-RE¦NVK24A-MP-RE¦NVC24A-MP-RE¦NVKC24A-MP-RE¦NV230A-RE¦NVC230A-RE¦NVC24A-MP-SZ-RE¦SV24A-RE¦SV230A-RE¦SV24A-MP-RE¦SVC24A-MP-RE | [16 empty] | 7 | EU\Competitors valves retrofit\Water Solutions\Retrofit globe valves\Johnson Controls\
298888 | VB7816-2106 | [27 empty] | Johnson Controls | VB7816-xxxx |  |  |  | 15 | 4 m³/h | [20 empty] | NV24A-RE¦NVK24A-3-RE¦NVK230A-3-RE¦NVK24A-MP-RE¦NVC24A-MP-RE¦NVKC24A-MP-RE¦NV230A-RE¦NVC230A-RE¦NVC24A-MP-SZ-RE¦SV24A-RE¦SV230A-RE¦SV24A-MP-RE¦SVC24A-MP-RE | [16 empty] | 7 | EU\Competitors valves retrofit\Water Solutions\Retrofit globe valves\Johnson Controls\
298889 | VB7816-2107 | [27 empty] | Johnson Controls | VB7816-xxxx |  |  |  | 20 | 6.3 m³/h | [20 empty] | NV24A-RE¦NVK24A-3-RE¦NVK230A-3-RE¦NVK24A-MP-RE¦NVC24A-MP-RE¦NVKC24A-MP-RE¦NV230A-RE¦NVC230A-RE¦NVC24A-MP-SZ-RE¦SV24A-RE¦SV230A-RE¦SV24A-MP-RE¦SVC24A-MP-RE | [16 empty] | 7 | EU\Competitors valves retrofit\Water Solutions\Retrofit globe valves\Johnson Controls\
298890 | VB7816-2108 | [27 empty] | Johnson Controls | VB7816-xxxx |  |  |  | 25 | 10 m³/h | [20 empty] | NV24A-RE¦NVK24A-3-RE¦NVK230A-3-RE¦NVK24A-MP-RE¦NVC24A-MP-RE¦NVKC24A-MP-RE¦NV230A-RE¦NVC230A-RE¦NVC24A-MP-SZ-RE¦SV24A-RE¦SV230A-RE¦SV24A-MP-RE¦SVC24A-MP-RE | [16 empty] | 7 | EU\Competitors valves retrofit\Water Solutions\Retrofit globe valves\Johnson Controls\
298891 | VB7816-2109 | [27 empty] | Johnson Controls | VB7816-xxxx |  |  |  | 32 | 16 m³/h | [20 empty] | NV24A-RE¦NVK24A-3-RE¦NVK230A-3-RE¦NVK24A-MP-RE¦NVC24A-MP-RE¦NVKC24A-MP-RE¦NV230A-RE¦NVC230A-RE¦NVC24A-MP-SZ-RE¦SV24A-RE¦SV230A-RE¦SV24A-MP-RE¦SVC24A-MP-RE | [16 empty] | 7 | EU\Competitors valves retrofit\Water Solutions\Retrofit globe valves\Johnson Controls\
298892 | VB7816-2110 | [27 empty] | Johnson Controls | VB7816-xxxx |  |  |  | 40 | 25 m³/h | [20 empty] | NV24A-RE¦NVK24A-3-RE¦NVK230A-3-RE¦NVK24A-MP-RE¦NVC24A-MP-RE¦NVKC24A-MP-RE¦NV230A-RE¦NVC230A-RE¦NVC24A-MP-SZ-RE¦SV24A-RE¦SV230A-RE¦SV24A-MP-RE¦SVC24A-MP-RE | [16 empty] | 7 | EU\Competitors valves retrofit\Water Solutions\Retrofit globe valves\Johnson Controls\
298893 | VB7816-2111 | [27 empty] | Johnson Controls | VB7816-xxxx |  |  |  | 50 | 40 m³/h | [20 empty] | NV24A-RE¦NVK24A-3-RE¦NVK230A-3-RE¦NVK24A-MP-RE¦NVC24A-MP-RE¦NVKC24A-MP-RE¦NV230A-RE¦NVC230A-RE¦NVC24A-MP-SZ-RE¦SV24A-RE¦SV230A-RE¦SV24A-MP-RE¦SVC24A-MP-RE | [16 empty] | 7 | EU\Competitors valves retrofit\Water Solutions\Retrofit globe valves\Johnson Controls\
298894 | VBD-4214-5200 | [27 empty] | Johnson Controls | VBD-4xx4 |  |  |  | 15 | 4 m³/h | [20 empty] | NV24A-RE¦NVK24A-3-RE¦NVK230A-3-RE¦NVK24A-MP-RE¦NVC24A-MP-RE¦NVKC24A-MP-RE¦NV230A-RE¦NVC230A-RE¦NVC24A-MP-SZ-RE¦SV24A-RE¦SV230A-RE¦SV24A-MP-RE¦SVC24A-MP-RE | [16 empty] | 7 | EU\Competitors valves retrofit\Water Solutions\Retrofit globe valves\Johnson Controls\
298895 | VBD-4224-5200 | [27 empty] | Johnson Controls | VBD-4xx4 |  |  |  | 15 | 2.5 m³/h | [20 empty] | NV24A-RE¦NVK24A-3-RE¦NVK230A-3-RE¦NVK24A-MP-RE¦NVC24A-MP-RE¦NVKC24A-MP-RE¦NV230A-RE¦NVC230A-RE¦NVC24A-MP-SZ-RE¦SV24A-RE¦SV230A-RE¦SV24A-MP-RE¦SVC24A-MP-RE | [16 empty] | 7 | EU\Competitors valves retrofit\Water Solutions\Retrofit globe valves\Johnson Controls\
298896 | VBD-4234-5200 | [27 empty] | Johnson Controls | VBD-4xx4 |  |  |  | 15 | 1.6 m³/h | [20 empty] | NV24A-RE¦NVK24A-3-RE¦NVK230A-3-RE¦NVK24A-MP-RE¦NVC24A-MP-RE¦NVKC24A-MP-RE¦NV230A-RE¦NVC230A-RE¦NVC24A-MP-SZ-RE¦SV24A-RE¦SV230A-RE¦SV24A-MP-RE¦SVC24A-MP-RE | [16 empty] | 7 | EU\Competitors valves retrofit\Water Solutions\Retrofit globe valves\Johnson Controls\
298897 | VBD-4244-5200 | [27 empty] | Johnson Controls | VBD-4xx4 |  |  |  | 15 | 1 m³/h | [20 empty] | NV24A-RE¦NVK24A-3-RE¦NVK230A-3-RE¦NVK24A-MP-RE¦NVC24A-MP-RE¦NVKC24A-MP-RE¦NV230A-RE¦NVC230A-RE¦NVC24A-MP-SZ-RE¦SV24A-RE¦SV230A-RE¦SV24A-MP-RE¦SVC24A-MP-RE | [16 empty] | 7 | EU\Competitors valves retrofit\Water Solutions\Retrofit globe valves\Johnson Controls\
298898 | VBD-4414-5200 | [27 empty] | Johnson Controls | VBD-4xx4 |  |  |  | 25 | 10 m³/h | [20 empty] | NV24A-RE¦NVK24A-3-RE¦NVK230A-3-RE¦NVK24A-MP-RE¦NVC24A-MP-RE¦NVKC24A-MP-RE¦NV230A-RE¦NVC230A-RE¦NVC24A-MP-SZ-RE¦SV24A-RE¦SV230A-RE¦SV24A-MP-RE¦SVC24A-MP-RE | [16 empty] | 7 | EU\Competitors valves retrofit\Water Solutions\Retrofit globe valves\Johnson Controls\
298899 | VBD-4424-5200 | [27 empty] | Johnson Controls | VBD-4xx4 |  |  |  | 25 | 6.3 m³/h | [20 empty] | NV24A-RE¦NVK24A-3-RE¦NVK230A-3-RE¦NVK24A-MP-RE¦NVC24A-MP-RE¦NVKC24A-MP-RE¦NV230A-RE¦NVC230A-RE¦NVC24A-MP-SZ-RE¦SV24A-RE¦SV230A-RE¦SV24A-MP-RE¦SVC24A-MP-RE | [16 empty] | 7 | EU\Competitors valves retrofit\Water Solutions\Retrofit globe valves\Johnson Controls\
298900 | VBD-4614-5200 | [27 empty] | Johnson Controls | VBD-4xx4 |  |  |  | 40 | 25 m³/h | [20 empty] | NV24A-RE¦NVK24A-3-RE¦NVK230A-3-RE¦NVK24A-MP-RE¦NVC24A-MP-RE¦NVKC24A-MP-RE¦NV230A-RE¦NVC230A-RE¦NVC24A-MP-SZ-RE¦SV24A-RE¦SV230A-RE¦SV24A-MP-RE¦SVC24A-MP-RE | [16 empty] | 7 | EU\Competitors valves retrofit\Water Solutions\Retrofit globe valves\Johnson Controls\
298901 | VBD-4624-5200 | [27 empty] | Johnson Controls | VBD-4xx4 |  |  |  | 40 | 16 m³/h | [20 empty] | NV24A-RE¦NVK24A-3-RE¦NVK230A-3-RE¦NVK24A-MP-RE¦NVC24A-MP-RE¦NVKC24A-MP-RE¦NV230A-RE¦NVC230A-RE¦NVC24A-MP-SZ-RE¦SV24A-RE¦SV230A-RE¦SV24A-MP-RE¦SVC24A-MP-RE | [16 empty] | 7 | EU\Competitors valves retrofit\Water Solutions\Retrofit globe valves\Johnson Controls\
298902 | VBD-4218-5200 | [27 empty] | Johnson Controls | VBD-4xx8 |  |  |  | 15 | 4 m³/h | [20 empty] | NV24A-RE¦NVK24A-3-RE¦NVK230A-3-RE¦NVK24A-MP-RE¦NVC24A-MP-RE¦NVKC24A-MP-RE¦NV230A-RE¦NVC230A-RE¦NVC24A-MP-SZ-RE¦SV24A-RE¦SV230A-RE¦SV24A-MP-RE¦SVC24A-MP-RE | [16 empty] | 7 | EU\Competitors valves retrofit\Water Solutions\Retrofit globe valves\Johnson Controls\
298903 | VBD-4228-5200 | [27 empty] | Johnson Controls | VBD-4xx8 |  |  |  | 15 | 2.5 m³/h | [20 empty] | NV24A-RE¦NVK24A-3-RE¦NVK230A-3-RE¦NVK24A-MP-RE¦NVC24A-MP-RE¦NVKC24A-MP-RE¦NV230A-RE¦NVC230A-RE¦NVC24A-MP-SZ-RE¦SV24A-RE¦SV230A-RE¦SV24A-MP-RE¦SVC24A-MP-RE | [16 empty] | 7 | EU\Competitors valves retrofit\Water Solutions\Retrofit globe valves\Johnson Controls\
298904 | VBD-4238-5200 | [27 empty] | Johnson Controls | VBD-4xx8 |  |  |  | 15 | 1.6 m³/h | [20 empty] | NV24A-RE¦NVK24A-3-RE¦NVK230A-3-RE¦NVK24A-MP-RE¦NVC24A-MP-RE¦NVKC24A-MP-RE¦NV230A-RE¦NVC230A-RE¦NVC24A-MP-SZ-RE¦SV24A-RE¦SV230A-RE¦SV24A-MP-RE¦SVC24A-MP-RE | [16 empty] | 7 | EU\Competitors valves retrofit\Water Solutions\Retrofit globe valves\Johnson Controls\
298905 | VBD-4418-5200 | [27 empty] | Johnson Controls | VBD-4xx8 |  |  |  | 25 | 10 m³/h | [20 empty] | NV24A-RE¦NVK24A-3-RE¦NVK230A-3-RE¦NVK24A-MP-RE¦NVC24A-MP-RE¦NVKC24A-MP-RE¦NV230A-RE¦NVC230A-RE¦NVC24A-MP-SZ-RE¦SV24A-RE¦SV230A-RE¦SV24A-MP-RE¦SVC24A-MP-RE | [16 empty] | 7 | EU\Competitors valves retrofit\Water Solutions\Retrofit globe valves\Johnson Controls\
298906 | VBD-4428-5200 | [27 empty] | Johnson Controls | VBD-4xx8 |  |  |  | 25 | 6.3 m³/h | [20 empty] | NV24A-RE¦NVK24A-3-RE¦NVK230A-3-RE¦NVK24A-MP-RE¦NVC24A-MP-RE¦NVKC24A-MP-RE¦NV230A-RE¦NVC230A-RE¦NVC24A-MP-SZ-RE¦SV24A-RE¦SV230A-RE¦SV24A-MP-RE¦SVC24A-MP-RE | [16 empty] | 7 | EU\Competitors valves retrofit\Water Solutions\Retrofit globe valves\Johnson Controls\
298907 | VBD-4618-5200 | [27 empty] | Johnson Controls | VBD-4xx8 |  |  |  | 40 | 25 m³/h | [20 empty] | NV24A-RE¦NVK24A-3-RE¦NVK230A-3-RE¦NVK24A-MP-RE¦NVC24A-MP-RE¦NVKC24A-MP-RE¦NV230A-RE¦NVC230A-RE¦NVC24A-MP-SZ-RE¦SV24A-RE¦SV230A-RE¦SV24A-MP-RE¦SVC24A-MP-RE | [16 empty] | 7 | EU\Competitors valves retrofit\Water Solutions\Retrofit globe valves\Johnson Controls\
298908 | VBD-4628-5200 | [27 empty] | Johnson Controls | VBD-4xx8 |  |  |  | 40 | 16 m³/h | [20 empty] | NV24A-RE¦NVK24A-3-RE¦NVK230A-3-RE¦NVK24A-MP-RE¦NVC24A-MP-RE¦NVKC24A-MP-RE¦NV230A-RE¦NVC230A-RE¦NVC24A-MP-SZ-RE¦SV24A-RE¦SV230A-RE¦SV24A-MP-RE¦SVC24A-MP-RE | [16 empty] | 7 | EU\Competitors valves retrofit\Water Solutions\Retrofit globe valves\Johnson Controls\
298909 | VBF-0214-5200 | [27 empty] | Johnson Controls | VBF-0xx4 |  |  |  | 15 | 4 m³/h | [20 empty] | NV24A-RE¦NVK24A-3-RE¦NVK230A-3-RE¦NVK24A-MP-RE¦NVC24A-MP-RE¦NVKC24A-MP-RE¦NV230A-RE¦NVC230A-RE¦NVC24A-MP-SZ-RE¦SV24A-RE¦SV230A-RE¦SV24A-MP-RE¦SVC24A-MP-RE | [16 empty] | 7 | EU\Competitors valves retrofit\Water Solutions\Retrofit globe valves\Johnson Controls\
298910 | VBF-0224-5200 | [27 empty] | Johnson Controls | VBF-0xx4 |  |  |  | 15 | 2.5 m³/h | [20 empty] | NV24A-RE¦NVK24A-3-RE¦NVK230A-3-RE¦NVK24A-MP-RE¦NVC24A-MP-RE¦NVKC24A-MP-RE¦NV230A-RE¦NVC230A-RE¦NVC24A-MP-SZ-RE¦SV24A-RE¦SV230A-RE¦SV24A-MP-RE¦SVC24A-MP-RE | [16 empty] | 7 | EU\Competitors valves retrofit\Water Solutions\Retrofit globe valves\Johnson Controls\
298911 | VBF-0234-5200 | [27 empty] | Johnson Controls | VBF-0xx4 |  |  |  | 15 | 1.6 m³/h | [20 empty] | NV24A-RE¦NVK24A-3-RE¦NVK230A-3-RE¦NVK24A-MP-RE¦NVC24A-MP-RE¦NVKC24A-MP-RE¦NV230A-RE¦NVC230A-RE¦NVC24A-MP-SZ-RE¦SV24A-RE¦SV230A-RE¦SV24A-MP-RE¦SVC24A-MP-RE | [16 empty] | 7 | EU\Competitors valves retrofit\Water Solutions\Retrofit globe valves\Johnson Controls\
298912 | VBF-0244-5200 | [27 empty] | Johnson Controls | VBF-0xx4 |  |  |  | 15 | 1 m³/h | [20 empty] | NV24A-RE¦NVK24A-3-RE¦NVK230A-3-RE¦NVK24A-MP-RE¦NVC24A-MP-RE¦NVKC24A-MP-RE¦NV230A-RE¦NVC230A-RE¦NVC24A-MP-SZ-RE¦SV24A-RE¦SV230A-RE¦SV24A-MP-RE¦SVC24A-MP-RE | [16 empty] | 7 | EU\Competitors valves retrofit\Water Solutions\Retrofit globe valves\Johnson Controls\
298913 | VBF-0254-5200 | [27 empty] | Johnson Controls | VBF-0xx4 |  |  |  | 15 | 0.63 m³/h | [20 empty] | NV24A-RE¦NVK24A-3-RE¦NVK230A-3-RE¦NVK24A-MP-RE¦NVC24A-MP-RE¦NVKC24A-MP-RE¦NV230A-RE¦NVC230A-RE¦NVC24A-MP-SZ-RE¦SV24A-RE¦SV230A-RE¦SV24A-MP-RE¦SVC24A-MP-RE | [16 empty] | 7 | EU\Competitors valves retrofit\Water Solutions\Retrofit globe valves\Johnson Controls\
298914 | VBF-0314-5200 | [27 empty] | Johnson Controls | VBF-0xx4 |  |  |  | 20 | 6.3 m³/h | [20 empty] | NV24A-RE¦NVK24A-3-RE¦NVK230A-3-RE¦NVK24A-MP-RE¦NVC24A-MP-RE¦NVKC24A-MP-RE¦NV230A-RE¦NVC230A-RE¦NVC24A-MP-SZ-RE¦SV24A-RE¦SV230A-RE¦SV24A-MP-RE¦SVC24A-MP-RE | [16 empty] | 7 | EU\Competitors valves retrofit\Water Solutions\Retrofit globe valves\Johnson Controls\
298915 | VBF-0414-5200 | [27 empty] | Johnson Controls | VBF-0xx4 |  |  |  | 25 | 10 m³/h | [20 empty] | NV24A-RE¦NVK24A-3-RE¦NVK230A-3-RE¦NVK24A-MP-RE¦NVC24A-MP-RE¦NVKC24A-MP-RE¦NV230A-RE¦NVC230A-RE¦NVC24A-MP-SZ-RE¦SV24A-RE¦SV230A-RE¦SV24A-MP-RE¦SVC24A-MP-RE | [16 empty] | 7 | EU\Competitors valves retrofit\Water Solutions\Retrofit globe valves\Johnson Controls\
298916 | VBF-0514-5200 | [27 empty] | Johnson Controls | VBF-0xx4 |  |  |  | 32 | 16 m³/h | [20 empty] | NV24A-RE¦NVK24A-3-RE¦NVK230A-3-RE¦NVK24A-MP-RE¦NVC24A-MP-RE¦NVKC24A-MP-RE¦NV230A-RE¦NVC230A-RE¦NVC24A-MP-SZ-RE¦SV24A-RE¦SV230A-RE¦SV24A-MP-RE¦SVC24A-MP-RE | [16 empty] | 7 | EU\Competitors valves retrofit\Water Solutions\Retrofit globe valves\Johnson Controls\
298917 | VBF-0614-5200 | [27 empty] | Johnson Controls | VBF-0xx4 |  |  |  | 40 | 25 m³/h | [20 empty] | NV24A-RE¦NVK24A-3-RE¦NVK230A-3-RE¦NVK24A-MP-RE¦NVC24A-MP-RE¦NVKC24A-MP-RE¦NV230A-RE¦NVC230A-RE¦NVC24A-MP-SZ-RE¦SV24A-RE¦SV230A-RE¦SV24A-MP-RE¦SVC24A-MP-RE | [16 empty] | 7 | EU\Competitors valves retrofit\Water Solutions\Retrofit globe valves\Johnson Controls\
298918 | VBF-0714-5200 | [27 empty] | Johnson Controls | VBF-0xx4 |  |  |  | 50 | 40 m³/h | [20 empty] | NV24A-RE¦NVK24A-3-RE¦NVK230A-3-RE¦NVK24A-MP-RE¦NVC24A-MP-RE¦NVKC24A-MP-RE¦NV230A-RE¦NVC230A-RE¦NVC24A-MP-SZ-RE¦SV24A-RE¦SV230A-RE¦SV24A-MP-RE¦SVC24A-MP-RE | [16 empty] | 7 | EU\Competitors valves retrofit\Water Solutions\Retrofit globe valves\Johnson Controls\
298919 | VBF-0218-5200 | [27 empty] | Johnson Controls | VBF-0xx8 |  |  |  | 15 | 4 m³/h | [20 empty] | NV24A-RE¦NVK24A-3-RE¦NVK230A-3-RE¦NVK24A-MP-RE¦NVC24A-MP-RE¦NVKC24A-MP-RE¦NV230A-RE¦NVC230A-RE¦NVC24A-MP-SZ-RE¦SV24A-RE¦SV230A-RE¦SV24A-MP-RE¦SVC24A-MP-RE | [16 empty] | 7 | EU\Competitors valves retrofit\Water Solutions\Retrofit globe valves\Johnson Controls\
298920 | VBF-0228-5200 | [27 empty] | Johnson Controls | VBF-0xx8 |  |  |  | 15 | 2.5 m³/h | [20 empty] | NV24A-RE¦NVK24A-3-RE¦NVK230A-3-RE¦NVK24A-MP-RE¦NVC24A-MP-RE¦NVKC24A-MP-RE¦NV230A-RE¦NVC230A-RE¦NVC24A-MP-SZ-RE¦SV24A-RE¦SV230A-RE¦SV24A-MP-RE¦SVC24A-MP-RE | [16 empty] | 7 | EU\Competitors valves retrofit\Water Solutions\Retrofit globe valves\Johnson Controls\
298921 | VBF-0238-5200 | [27 empty] | Johnson Controls | VBF-0xx8 |  |  |  | 15 | 1.6 m³/h | [20 empty] | NV24A-RE¦NVK24A-3-RE¦NVK230A-3-RE¦NVK24A-MP-RE¦NVC24A-MP-RE¦NVKC24A-MP-RE¦NV230A-RE¦NVC230A-RE¦NVC24A-MP-SZ-RE¦SV24A-RE¦SV230A-RE¦SV24A-MP-RE¦SVC24A-MP-RE | [16 empty] | 7 | EU\Competitors valves retrofit\Water Solutions\Retrofit globe valves\Johnson Controls\
298922 | VBF-0248-5200 | [27 empty] | Johnson Controls | VBF-0xx8 |  |  |  | 15 | 1 m³/h | [20 empty] | NV24A-RE¦NVK24A-3-RE¦NVK230A-3-RE¦NVK24A-MP-RE¦NVC24A-MP-RE¦NVKC24A-MP-RE¦NV230A-RE¦NVC230A-RE¦NVC24A-MP-SZ-RE¦SV24A-RE¦SV230A-RE¦SV24A-MP-RE¦SVC24A-MP-RE | [16 empty] | 7 | EU\Competitors valves retrofit\Water Solutions\Retrofit globe valves\Johnson Controls\
298923 | VBF-0258-5200 | [27 empty] | Johnson Controls | VBF-0xx8 |  |  |  | 15 | 0.63 m³/h | [20 empty] | NV24A-RE¦NVK24A-3-RE¦NVK230A-3-RE¦NVK24A-MP-RE¦NVC24A-MP-RE¦NVKC24A-MP-RE¦NV230A-RE¦NVC230A-RE¦NVC24A-MP-SZ-RE¦SV24A-RE¦SV230A-RE¦SV24A-MP-RE¦SVC24A-MP-RE | [16 empty] | 7 | EU\Competitors valves retrofit\Water Solutions\Retrofit globe valves\Johnson Controls\
298924 | VBF-0318-5200 | [27 empty] | Johnson Controls | VBF-0xx8 |  |  |  | 20 | 6.3 m³/h | [20 empty] | NV24A-RE¦NVK24A-3-RE¦NVK230A-3-RE¦NVK24A-MP-RE¦NVC24A-MP-RE¦NVKC24A-MP-RE¦NV230A-RE¦NVC230A-RE¦NVC24A-MP-SZ-RE¦SV24A-RE¦SV230A-RE¦SV24A-MP-RE¦SVC24A-MP-RE | [16 empty] | 7 | EU\Competitors valves retrofit\Water Solutions\Retrofit globe valves\Johnson Controls\
298925 | VBF-0418-5200 | [27 empty] | Johnson Controls | VBF-0xx8 |  |  |  | 25 | 10 m³/h | [20 empty] | NV24A-RE¦NVK24A-3-RE¦NVK230A-3-RE¦NVK24A-MP-RE¦NVC24A-MP-RE¦NVKC24A-MP-RE¦NV230A-RE¦NVC230A-RE¦NVC24A-MP-SZ-RE¦SV24A-RE¦SV230A-RE¦SV24A-MP-RE¦SVC24A-MP-RE | [16 empty] | 7 | EU\Competitors valves retrofit\Water Solutions\Retrofit globe valves\Johnson Controls\
298926 | VBF-0518-5200 | [27 empty] | Johnson Controls | VBF-0xx8 |  |  |  | 32 | 16 m³/h | [20 empty] | NV24A-RE¦NVK24A-3-RE¦NVK230A-3-RE¦NVK24A-MP-RE¦NVC24A-MP-RE¦NVKC24A-MP-RE¦NV230A-RE¦NVC230A-RE¦NVC24A-MP-SZ-RE¦SV24A-RE¦SV230A-RE¦SV24A-MP-RE¦SVC24A-MP-RE | [16 empty] | 7 | EU\Competitors valves retrofit\Water Solutions\Retrofit globe valves\Johnson Controls\
298927 | VBF-0618-5200 | [27 empty] | Johnson Controls | VBF-0xx8 |  |  |  | 40 | 25 m³/h | [20 empty] | NV24A-RE¦NVK24A-3-RE¦NVK230A-3-RE¦NVK24A-MP-RE¦NVC24A-MP-RE¦NVKC24A-MP-RE¦NV230A-RE¦NVC230A-RE¦NVC24A-MP-SZ-RE¦SV24A-RE¦SV230A-RE¦SV24A-MP-RE¦SVC24A-MP-RE | [16 empty] | 7 | EU\Competitors valves retrofit\Water Solutions\Retrofit globe valves\Johnson Controls\
298928 | VBF-0718-5200 | [27 empty] | Johnson Controls | VBF-0xx8 |  |  |  | 50 | 40 m³/h | [20 empty] | NV24A-RE¦NVK24A-3-RE¦NVK230A-3-RE¦NVK24A-MP-RE¦NVC24A-MP-RE¦NVKC24A-MP-RE¦NV230A-RE¦NVC230A-RE¦NVC24A-MP-SZ-RE¦SV24A-RE¦SV230A-RE¦SV24A-MP-RE¦SVC24A-MP-RE | [16 empty] | 7 | EU\Competitors valves retrofit\Water Solutions\Retrofit globe valves\Johnson Controls\
298929 | VBF-2214-5200 | [27 empty] | Johnson Controls | VBF-2xx4 |  |  |  | 15 | 4 m³/h | [20 empty] | NV24A-RE¦NVK24A-3-RE¦NVK230A-3-RE¦NVK24A-MP-RE¦NVC24A-MP-RE¦NVKC24A-MP-RE¦NV230A-RE¦NVC230A-RE¦NVC24A-MP-SZ-RE¦SV24A-RE¦SV230A-RE¦SV24A-MP-RE¦SVC24A-MP-RE | [16 empty] | 7 | EU\Competitors valves retrofit\Water Solutions\Retrofit globe valves\Johnson Controls\
298930 | VBF-2224-5200 | [27 empty] | Johnson Controls | VBF-2xx4 |  |  |  | 15 | 2.5 m³/h | [20 empty] | NV24A-RE¦NVK24A-3-RE¦NVK230A-3-RE¦NVK24A-MP-RE¦NVC24A-MP-RE¦NVKC24A-MP-RE¦NV230A-RE¦NVC230A-RE¦NVC24A-MP-SZ-RE¦SV24A-RE¦SV230A-RE¦SV24A-MP-RE¦SVC24A-MP-RE | [16 empty] | 7 | EU\Competitors valves retrofit\Water Solutions\Retrofit globe valves\Johnson Controls\
298931 | VBF-2234-5200 | [27 empty] | Johnson Controls | VBF-2xx4 |  |  |  | 15 | 1.6 m³/h | [20 empty] | NV24A-RE¦NVK24A-3-RE¦NVK230A-3-RE¦NVK24A-MP-RE¦NVC24A-MP-RE¦NVKC24A-MP-RE¦NV230A-RE¦NVC230A-RE¦NVC24A-MP-SZ-RE¦SV24A-RE¦SV230A-RE¦SV24A-MP-RE¦SVC24A-MP-RE | [16 empty] | 7 | EU\Competitors valves retrofit\Water Solutions\Retrofit globe valves\Johnson Controls\
298932 | VBF-2244-5200 | [27 empty] | Johnson Controls | VBF-2xx4 |  |  |  | 15 | 1 m³/h | [20 empty] | NV24A-RE¦NVK24A-3-RE¦NVK230A-3-RE¦NVK24A-MP-RE¦NVC24A-MP-RE¦NVKC24A-MP-RE¦NV230A-RE¦NVC230A-RE¦NVC24A-MP-SZ-RE¦SV24A-RE¦SV230A-RE¦SV24A-MP-RE¦SVC24A-MP-RE | [16 empty] | 7 | EU\Competitors valves retrofit\Water Solutions\Retrofit globe valves\Johnson Controls\
298933 | VBF-2254-5200 | [27 empty] | Johnson Controls | VBF-2xx4 |  |  |  | 15 | 0.63 m³/h | [20 empty] | NV24A-RE¦NVK24A-3-RE¦NVK230A-3-RE¦NVK24A-MP-RE¦NVC24A-MP-RE¦NVKC24A-MP-RE¦NV230A-RE¦NVC230A-RE¦NVC24A-MP-SZ-RE¦SV24A-RE¦SV230A-RE¦SV24A-MP-RE¦SVC24A-MP-RE | [16 empty] | 7 | EU\Competitors valves retrofit\Water Solutions\Retrofit globe valves\Johnson Controls\
298934 | VBF-2314-5200 | [27 empty] | Johnson Controls | VBF-2xx4 |  |  |  | 20 | 6.3 m³/h | [20 empty] | NV24A-RE¦NVK24A-3-RE¦NVK230A-3-RE¦NVK24A-MP-RE¦NVC24A-MP-RE¦NVKC24A-MP-RE¦NV230A-RE¦NVC230A-RE¦NVC24A-MP-SZ-RE¦SV24A-RE¦SV230A-RE¦SV24A-MP-RE¦SVC24A-MP-RE | [16 empty] | 7 | EU\Competitors valves retrofit\Water Solutions\Retrofit globe valves\Johnson Controls\
298935 | VBF-2414-5200 | [27 empty] | Johnson Controls | VBF-2xx4 |  |  |  | 25 | 10 m³/h | [20 empty] | NV24A-RE¦NVK24A-3-RE¦NVK230A-3-RE¦NVK24A-MP-RE¦NVC24A-MP-RE¦NVKC24A-MP-RE¦NV230A-RE¦NVC230A-RE¦NVC24A-MP-SZ-RE¦SV24A-RE¦SV230A-RE¦SV24A-MP-RE¦SVC24A-MP-RE | [16 empty] | 7 | EU\Competitors valves retrofit\Water Solutions\Retrofit globe valves\Johnson Controls\
298936 | VBF-2514-5200 | [27 empty] | Johnson Controls | VBF-2xx4 |  |  |  | 32 | 16 m³/h | [20 empty] | NV24A-RE¦NVK24A-3-RE¦NVK230A-3-RE¦NVK24A-MP-RE¦NVC24A-MP-RE¦NVKC24A-MP-RE¦NV230A-RE¦NVC230A-RE¦NVC24A-MP-SZ-RE¦SV24A-RE¦SV230A-RE¦SV24A-MP-RE¦SVC24A-MP-RE | [16 empty] | 7 | EU\Competitors valves retrofit\Water Solutions\Retrofit globe valves\Johnson Controls\
298937 | VBF-2614-5200 | [27 empty] | Johnson Controls | VBF-2xx4 |  |  |  | 40 | 25 m³/h | [20 empty] | NV24A-RE¦NVK24A-3-RE¦NVK230A-3-RE¦NVK24A-MP-RE¦NVC24A-MP-RE¦NVKC24A-MP-RE¦NV230A-RE¦NVC230A-RE¦NVC24A-MP-SZ-RE¦SV24A-RE¦SV230A-RE¦SV24A-MP-RE¦SVC24A-MP-RE | [16 empty] | 7 | EU\Competitors valves retrofit\Water Solutions\Retrofit globe valves\Johnson Controls\
298938 | VBF-2714-5200 | [27 empty] | Johnson Controls | VBF-2xx4 |  |  |  | 50 | 40 m³/h | [20 empty] | NV24A-RE¦NVK24A-3-RE¦NVK230A-3-RE¦NVK24A-MP-RE¦NVC24A-MP-RE¦NVKC24A-MP-RE¦NV230A-RE¦NVC230A-RE¦NVC24A-MP-SZ-RE¦SV24A-RE¦SV230A-RE¦SV24A-MP-RE¦SVC24A-MP-RE | [16 empty] | 7 | EU\Competitors valves retrofit\Water Solutions\Retrofit globe valves\Johnson Controls\
298939 | VBF-2218-5200 | [27 empty] | Johnson Controls | VBF-2xx8 |  |  |  | 15 | 4 m³/h | [20 empty] | NV24A-RE¦NVK24A-3-RE¦NVK230A-3-RE¦NVK24A-MP-RE¦NVC24A-MP-RE¦NVKC24A-MP-RE¦NV230A-RE¦NVC230A-RE¦NVC24A-MP-SZ-RE¦SV24A-RE¦SV230A-RE¦SV24A-MP-RE¦SVC24A-MP-RE | [16 empty] | 7 | EU\Competitors valves retrofit\Water Solutions\Retrofit globe valves\Johnson Controls\
298940 | VBF-2228-5200 | [27 empty] | Johnson Controls | VBF-2xx8 |  |  |  | 15 | 2.5 m³/h | [20 empty] | NV24A-RE¦NVK24A-3-RE¦NVK230A-3-RE¦NVK24A-MP-RE¦NVC24A-MP-RE¦NVKC24A-MP-RE¦NV230A-RE¦NVC230A-RE¦NVC24A-MP-SZ-RE¦SV24A-RE¦SV230A-RE¦SV24A-MP-RE¦SVC24A-MP-RE | [16 empty] | 7 | EU\Competitors valves retrofit\Water Solutions\Retrofit globe valves\Johnson Controls\
298941 | VBF-2238-5200 | [27 empty] | Johnson Controls | VBF-2xx8 |  |  |  | 15 | 1.6 m³/h | [20 empty] | NV24A-RE¦NVK24A-3-RE¦NVK230A-3-RE¦NVK24A-MP-RE¦NVC24A-MP-RE¦NVKC24A-MP-RE¦NV230A-RE¦NVC230A-RE¦NVC24A-MP-SZ-RE¦SV24A-RE¦SV230A-RE¦SV24A-MP-RE¦SVC24A-MP-RE | [16 empty] | 7 | EU\Competitors valves retrofit\Water Solutions\Retrofit globe valves\Johnson Controls\
298942 | VBF-2248-5200 | [27 empty] | Johnson Controls | VBF-2xx8 |  |  |  | 15 | 1 m³/h | [20 empty] | NV24A-RE¦NVK24A-3-RE¦NVK230A-3-RE¦NVK24A-MP-RE¦NVC24A-MP-RE¦NVKC24A-MP-RE¦NV230A-RE¦NVC230A-RE¦NVC24A-MP-SZ-RE¦SV24A-RE¦SV230A-RE¦SV24A-MP-RE¦SVC24A-MP-RE | [16 empty] | 7 | EU\Competitors valves retrofit\Water Solutions\Retrofit globe valves\Johnson Controls\
298943 | VBF-2258-5200 | [27 empty] | Johnson Controls | VBF-2xx8 |  |  |  | 15 | 0.63 m³/h | [20 empty] | NV24A-RE¦NVK24A-3-RE¦NVK230A-3-RE¦NVK24A-MP-RE¦NVC24A-MP-RE¦NVKC24A-MP-RE¦NV230A-RE¦NVC230A-RE¦NVC24A-MP-SZ-RE¦SV24A-RE¦SV230A-RE¦SV24A-MP-RE¦SVC24A-MP-RE | [16 empty] | 7 | EU\Competitors valves retrofit\Water Solutions\Retrofit globe valves\Johnson Controls\
298944 | VBF-2318-5200 | [27 empty] | Johnson Controls | VBF-2xx8 |  |  |  | 20 | 6.3 m³/h | [20 empty] | NV24A-RE¦NVK24A-3-RE¦NVK230A-3-RE¦NVK24A-MP-RE¦NVC24A-MP-RE¦NVKC24A-MP-RE¦NV230A-RE¦NVC230A-RE¦NVC24A-MP-SZ-RE¦SV24A-RE¦SV230A-RE¦SV24A-MP-RE¦SVC24A-MP-RE | [16 empty] | 7 | EU\Competitors valves retrofit\Water Solutions\Retrofit globe valves\Johnson Controls\
298945 | VBF-2418-5200 | [27 empty] | Johnson Controls | VBF-2xx8 |  |  |  | 25 | 10 m³/h | [20 empty] | NV24A-RE¦NVK24A-3-RE¦NVK230A-3-RE¦NVK24A-MP-RE¦NVC24A-MP-RE¦NVKC24A-MP-RE¦NV230A-RE¦NVC230A-RE¦NVC24A-MP-SZ-RE¦SV24A-RE¦SV230A-RE¦SV24A-MP-RE¦SVC24A-MP-RE | [16 empty] | 7 | EU\Competitors valves retrofit\Water Solutions\Retrofit globe valves\Johnson Controls\
298946 | VBF-2518-5200 | [27 empty] | Johnson Controls | VBF-2xx8 |  |  |  | 32 | 16 m³/h | [20 empty] | NV24A-RE¦NVK24A-3-RE¦NVK230A-3-RE¦NVK24A-MP-RE¦NVC24A-MP-RE¦NVKC24A-MP-RE¦NV230A-RE¦NVC230A-RE¦NVC24A-MP-SZ-RE¦SV24A-RE¦SV230A-RE¦SV24A-MP-RE¦SVC24A-MP-RE | [16 empty] | 7 | EU\Competitors valves retrofit\Water Solutions\Retrofit globe valves\Johnson Controls\
298947 | VBF-2618-5200 | [27 empty] | Johnson Controls | VBF-2xx8 |  |  |  | 40 | 25 m³/h | [20 empty] | NV24A-RE¦NVK24A-3-RE¦NVK230A-3-RE¦NVK24A-MP-RE¦NVC24A-MP-RE¦NVKC24A-MP-RE¦NV230A-RE¦NVC230A-RE¦NVC24A-MP-SZ-RE¦SV24A-RE¦SV230A-RE¦SV24A-MP-RE¦SVC24A-MP-RE | [16 empty] | 7 | EU\Competitors valves retrofit\Water Solutions\Retrofit globe valves\Johnson Controls\
298948 | VBF-2718-5200 | [27 empty] | Johnson Controls | VBF-2xx8 |  |  |  | 50 | 40 m³/h | [20 empty] | NV24A-RE¦NVK24A-3-RE¦NVK230A-3-RE¦NVK24A-MP-RE¦NVC24A-MP-RE¦NVKC24A-MP-RE¦NV230A-RE¦NVC230A-RE¦NVC24A-MP-SZ-RE¦SV24A-RE¦SV230A-RE¦SV24A-MP-RE¦SVC24A-MP-RE | [16 empty] | 7 | EU\Competitors valves retrofit\Water Solutions\Retrofit globe valves\Johnson Controls\
298949 | VG7201AT | [27 empty] | Johnson Controls | VG7201 (AT-LT 150°) |  |  |  | 15 | 0.25 m³/h | [20 empty] | NV24A-RE¦NVK24A-3-RE¦NVK230A-3-RE¦NVK24A-MP-RE¦NVC24A-MP-RE¦NVKC24A-MP-RE¦NV230A-RE¦NVC230A-RE¦NVC24A-MP-SZ-RE¦SV24A-RE¦SV230A-RE¦SV24A-MP-RE¦SVC24A-MP-RE | [16 empty] | 7 | EU\Competitors valves retrofit\Water Solutions\Retrofit globe valves\Johnson Controls\
298950 | VG7201BT | [27 empty] | Johnson Controls | VG7201 (AT-LT 150°) |  |  |  | 15 | 0.4 m³/h | [20 empty] | NV24A-RE¦NVK24A-3-RE¦NVK230A-3-RE¦NVK24A-MP-RE¦NVC24A-MP-RE¦NVKC24A-MP-RE¦NV230A-RE¦NVC230A-RE¦NVC24A-MP-SZ-RE¦SV24A-RE¦SV230A-RE¦SV24A-MP-RE¦SVC24A-MP-RE | [16 empty] | 7 | EU\Competitors valves retrofit\Water Solutions\Retrofit globe valves\Johnson Controls\
298951 | VG7201CT | [27 empty] | Johnson Controls | VG7201 (AT-LT 150°) |  |  |  | 15 | 0.63 m³/h | [20 empty] | NV24A-RE¦NVK24A-3-RE¦NVK230A-3-RE¦NVK24A-MP-RE¦NVC24A-MP-RE¦NVKC24A-MP-RE¦NV230A-RE¦NVC230A-RE¦NVC24A-MP-SZ-RE¦SV24A-RE¦SV230A-RE¦SV24A-MP-RE¦SVC24A-MP-RE | [16 empty] | 7 | EU\Competitors valves retrofit\Water Solutions\Retrofit globe valves\Johnson Controls\
298952 | VG7201DT | [27 empty] | Johnson Controls | VG7201 (AT-LT 150°) |  |  |  | 15 | 1 m³/h | [20 empty] | NV24A-RE¦NVK24A-3-RE¦NVK230A-3-RE¦NVK24A-MP-RE¦NVC24A-MP-RE¦NVKC24A-MP-RE¦NV230A-RE¦NVC230A-RE¦NVC24A-MP-SZ-RE¦SV24A-RE¦SV230A-RE¦SV24A-MP-RE¦SVC24A-MP-RE | [16 empty] | 7 | EU\Competitors valves retrofit\Water Solutions\Retrofit globe valves\Johnson Controls\
298953 | VG7201ET | [27 empty] | Johnson Controls | VG7201 (AT-LT 150°) |  |  |  | 15 | 1.6 m³/h | [20 empty] | NV24A-RE¦NVK24A-3-RE¦NVK230A-3-RE¦NVK24A-MP-RE¦NVC24A-MP-RE¦NVKC24A-MP-RE¦NV230A-RE¦NVC230A-RE¦NVC24A-MP-SZ-RE¦SV24A-RE¦SV230A-RE¦SV24A-MP-RE¦SVC24A-MP-RE | [16 empty] | 7 | EU\Competitors valves retrofit\Water Solutions\Retrofit globe valves\Johnson Controls\
298954 | VG7201FT | [27 empty] | Johnson Controls | VG7201 (AT-LT 150°) |  |  |  | 15 | 2.5 m³/h | [20 empty] | NV24A-RE¦NVK24A-3-RE¦NVK230A-3-RE¦NVK24A-MP-RE¦NVC24A-MP-RE¦NVKC24A-MP-RE¦NV230A-RE¦NVC230A-RE¦NVC24A-MP-SZ-RE¦SV24A-RE¦SV230A-RE¦SV24A-MP-RE¦SVC24A-MP-RE | [16 empty] | 7 | EU\Competitors valves retrofit\Water Solutions\Retrofit globe valves\Johnson Controls\
298955 | VG7201GT | [27 empty] | Johnson Controls | VG7201 (AT-LT 150°) |  |  |  | 15 | 4 m³/h | [20 empty] | NV24A-RE¦NVK24A-3-RE¦NVK230A-3-RE¦NVK24A-MP-RE¦NVC24A-MP-RE¦NVKC24A-MP-RE¦NV230A-RE¦NVC230A-RE¦NVC24A-MP-SZ-RE¦SV24A-RE¦SV230A-RE¦SV24A-MP-RE¦SVC24A-MP-RE | [16 empty] | 7 | EU\Competitors valves retrofit\Water Solutions\Retrofit globe valves\Johnson Controls\
298956 | VG7201LT | [27 empty] | Johnson Controls | VG7201 (AT-LT 150°) |  |  |  | 20 | 6.3 m³/h | [20 empty] | NV24A-RE¦NVK24A-3-RE¦NVK230A-3-RE¦NVK24A-MP-RE¦NVC24A-MP-RE¦NVKC24A-MP-RE¦NV230A-RE¦NVC230A-RE¦NVC24A-MP-SZ-RE¦SV24A-RE¦SV230A-RE¦SV24A-MP-RE¦SVC24A-MP-RE | [16 empty] | 7 | EU\Competitors valves retrofit\Water Solutions\Retrofit globe valves\Johnson Controls\
298957 | VG7201NT | [27 empty] | Johnson Controls | VG7201 (NT-ST) |  |  |  | 25 | 10 m³/h | [20 empty] | NV24A-RE¦NVK24A-3-RE¦NVK230A-3-RE¦NVK24A-MP-RE¦NVC24A-MP-RE¦NVKC24A-MP-RE¦NV230A-RE¦NVC230A-RE¦NVC24A-MP-SZ-RE¦SV24A-RE¦SV230A-RE¦SV24A-MP-RE¦SVC24A-MP-RE | [16 empty] | 7 | EU\Competitors valves retrofit\Water Solutions\Retrofit globe valves\Johnson Controls\
298958 | VG7201PT | [27 empty] | Johnson Controls | VG7201 (NT-ST) |  |  |  | 32 | 16 m³/h | [20 empty] | NV24A-RE¦NVK24A-3-RE¦NVK230A-3-RE¦NVK24A-MP-RE¦NVC24A-MP-RE¦NVKC24A-MP-RE¦NV230A-RE¦NVC230A-RE¦NVC24A-MP-SZ-RE¦SV24A-RE¦SV230A-RE¦SV24A-MP-RE¦SVC24A-MP-RE | [16 empty] | 7 | EU\Competitors valves retrofit\Water Solutions\Retrofit globe valves\Johnson Controls\
298959 | VG7201RT | [27 empty] | Johnson Controls | VG7201 (NT-ST) |  |  |  | 40 | 25 m³/h | [20 empty] | NV24A-RE¦NVK24A-3-RE¦NVK230A-3-RE¦NVK24A-MP-RE¦NVC24A-MP-RE¦NVKC24A-MP-RE¦NV230A-RE¦NVC230A-RE¦NVC24A-MP-SZ-RE¦SV24A-RE¦SV230A-RE¦SV24A-MP-RE¦SVC24A-MP-RE | [16 empty] | 7 | EU\Competitors valves retrofit\Water Solutions\Retrofit globe valves\Johnson Controls\
298960 | VG7201ST | [27 empty] | Johnson Controls | VG7201 (NT-ST) |  |  |  | 50 | 40 m³/h | [20 empty] | NV24A-RE¦NVK24A-3-RE¦NVK230A-3-RE¦NVK24A-MP-RE¦NVC24A-MP-RE¦NVKC24A-MP-RE¦NV230A-RE¦NVC230A-RE¦NVC24A-MP-SZ-RE¦SV24A-RE¦SV230A-RE¦SV24A-MP-RE¦SVC24A-MP-RE | [16 empty] | 7 | EU\Competitors valves retrofit\Water Solutions\Retrofit globe valves\Johnson Controls\
298961 | VG7203AT | [27 empty] | Johnson Controls | VG7203 (AT-LT 150°) |  |  |  | 15 | 0.25 m³/h | [20 empty] | NV24A-RE¦NVK24A-3-RE¦NVK230A-3-RE¦NVK24A-MP-RE¦NVC24A-MP-RE¦NVKC24A-MP-RE¦NV230A-RE¦NVC230A-RE¦NVC24A-MP-SZ-RE¦SV24A-RE¦SV230A-RE¦SV24A-MP-RE¦SVC24A-MP-RE | [16 empty] | 7 | EU\Competitors valves retrofit\Water Solutions\Retrofit globe valves\Johnson Controls\
298962 | VG7203BT | [27 empty] | Johnson Controls | VG7203 (AT-LT 150°) |  |  |  | 15 | 0.4 m³/h | [20 empty] | NV24A-RE¦NVK24A-3-RE¦NVK230A-3-RE¦NVK24A-MP-RE¦NVC24A-MP-RE¦NVKC24A-MP-RE¦NV230A-RE¦NVC230A-RE¦NVC24A-MP-SZ-RE¦SV24A-RE¦SV230A-RE¦SV24A-MP-RE¦SVC24A-MP-RE | [16 empty] | 7 | EU\Competitors valves retrofit\Water Solutions\Retrofit globe valves\Johnson Controls\
298963 | VG7203CT | [27 empty] | Johnson Controls | VG7203 (AT-LT 150°) |  |  |  | 15 | 0.63 m³/h | [20 empty] | NV24A-RE¦NVK24A-3-RE¦NVK230A-3-RE¦NVK24A-MP-RE¦NVC24A-MP-RE¦NVKC24A-MP-RE¦NV230A-RE¦NVC230A-RE¦NVC24A-MP-SZ-RE¦SV24A-RE¦SV230A-RE¦SV24A-MP-RE¦SVC24A-MP-RE | [16 empty] | 7 | EU\Competitors valves retrofit\Water Solutions\Retrofit globe valves\Johnson Controls\
298964 | VG7203DT | [27 empty] | Johnson Controls | VG7203 (AT-LT 150°) |  |  |  | 15 | 1 m³/h | [20 empty] | NV24A-RE¦NVK24A-3-RE¦NVK230A-3-RE¦NVK24A-MP-RE¦NVC24A-MP-RE¦NVKC24A-MP-RE¦NV230A-RE¦NVC230A-RE¦NVC24A-MP-SZ-RE¦SV24A-RE¦SV230A-RE¦SV24A-MP-RE¦SVC24A-MP-RE | [16 empty] | 7 | EU\Competitors valves retrofit\Water Solutions\Retrofit globe valves\Johnson Controls\
298965 | VG7203ET | [27 empty] | Johnson Controls | VG7203 (AT-LT 150°) |  |  |  | 15 | 1.6 m³/h | [20 empty] | NV24A-RE¦NVK24A-3-RE¦NVK230A-3-RE¦NVK24A-MP-RE¦NVC24A-MP-RE¦NVKC24A-MP-RE¦NV230A-RE¦NVC230A-RE¦NVC24A-MP-SZ-RE¦SV24A-RE¦SV230A-RE¦SV24A-MP-RE¦SVC24A-MP-RE | [16 empty] | 7 | EU\Competitors valves retrofit\Water Solutions\Retrofit globe valves\Johnson Controls\
298966 | VG7203FT | [27 empty] | Johnson Controls | VG7203 (AT-LT 150°) |  |  |  | 15 | 2.5 m³/h | [20 empty] | NV24A-RE¦NVK24A-3-RE¦NVK230A-3-RE¦NVK24A-MP-RE¦NVC24A-MP-RE¦NVKC24A-MP-RE¦NV230A-RE¦NVC230A-RE¦NVC24A-MP-SZ-RE¦SV24A-RE¦SV230A-RE¦SV24A-MP-RE¦SVC24A-MP-RE | [16 empty] | 7 | EU\Competitors valves retrofit\Water Solutions\Retrofit globe valves\Johnson Controls\
298967 | VG7203GT | [27 empty] | Johnson Controls | VG7203 (AT-LT 150°) |  |  |  | 15 | 4 m³/h | [20 empty] | NV24A-RE¦NVK24A-3-RE¦NVK230A-3-RE¦NVK24A-MP-RE¦NVC24A-MP-RE¦NVKC24A-MP-RE¦NV230A-RE¦NVC230A-RE¦NVC24A-MP-SZ-RE¦SV24A-RE¦SV230A-RE¦SV24A-MP-RE¦SVC24A-MP-RE | [16 empty] | 7 | EU\Competitors valves retrofit\Water Solutions\Retrofit globe valves\Johnson Controls\
298968 | VG7203LT | [27 empty] | Johnson Controls | VG7203 (AT-LT 150°) |  |  |  | 20 | 6.3 m³/h | [20 empty] | NV24A-RE¦NVK24A-3-RE¦NVK230A-3-RE¦NVK24A-MP-RE¦NVC24A-MP-RE¦NVKC24A-MP-RE¦NV230A-RE¦NVC230A-RE¦NVC24A-MP-SZ-RE¦SV24A-RE¦SV230A-RE¦SV24A-MP-RE¦SVC24A-MP-RE | [16 empty] | 7 | EU\Competitors valves retrofit\Water Solutions\Retrofit globe valves\Johnson Controls\
298969 | VG7203NT | [27 empty] | Johnson Controls | VG7203 (NT-ST) |  |  |  | 25 | 10 m³/h | [20 empty] | NV24A-RE¦NVK24A-3-RE¦NVK230A-3-RE¦NVK24A-MP-RE¦NVC24A-MP-RE¦NVKC24A-MP-RE¦NV230A-RE¦NVC230A-RE¦NVC24A-MP-SZ-RE¦SV24A-RE¦SV230A-RE¦SV24A-MP-RE¦SVC24A-MP-RE | [16 empty] | 7 | EU\Competitors valves retrofit\Water Solutions\Retrofit globe valves\Johnson Controls\
298970 | VG7203PT | [27 empty] | Johnson Controls | VG7203 (NT-ST) |  |  |  | 32 | 16 m³/h | [20 empty] | NV24A-RE¦NVK24A-3-RE¦NVK230A-3-RE¦NVK24A-MP-RE¦NVC24A-MP-RE¦NVKC24A-MP-RE¦NV230A-RE¦NVC230A-RE¦NVC24A-MP-SZ-RE¦SV24A-RE¦SV230A-RE¦SV24A-MP-RE¦SVC24A-MP-RE | [16 empty] | 7 | EU\Competitors valves retrofit\Water Solutions\Retrofit globe valves\Johnson Controls\
298971 | VG7203RT | [27 empty] | Johnson Controls | VG7203 (NT-ST) |  |  |  | 40 | 25 m³/h | [20 empty] | NV24A-RE¦NVK24A-3-RE¦NVK230A-3-RE¦NVK24A-MP-RE¦NVC24A-MP-RE¦NVKC24A-MP-RE¦NV230A-RE¦NVC230A-RE¦NVC24A-MP-SZ-RE¦SV24A-RE¦SV230A-RE¦SV24A-MP-RE¦SVC24A-MP-RE | [16 empty] | 7 | EU\Competitors valves retrofit\Water Solutions\Retrofit globe valves\Johnson Controls\
298972 | VG7203ST | [27 empty] | Johnson Controls | VG7203 (NT-ST) |  |  |  | 50 | 40 m³/h | [20 empty] | NV24A-RE¦NVK24A-3-RE¦NVK230A-3-RE¦NVK24A-MP-RE¦NVC24A-MP-RE¦NVKC24A-MP-RE¦NV230A-RE¦NVC230A-RE¦NVC24A-MP-SZ-RE¦SV24A-RE¦SV230A-RE¦SV24A-MP-RE¦SVC24A-MP-RE | [16 empty] | 7 | EU\Competitors valves retrofit\Water Solutions\Retrofit globe valves\Johnson Controls\
298973 | VG7401AT | [27 empty] | Johnson Controls | VG7401 (AT-LT 150°) |  |  |  | 15 | 0.25 m³/h | [20 empty] | NV24A-RE¦NVK24A-3-RE¦NVK230A-3-RE¦NVK24A-MP-RE¦NVC24A-MP-RE¦NVKC24A-MP-RE¦NV230A-RE¦NVC230A-RE¦NVC24A-MP-SZ-RE¦SV24A-RE¦SV230A-RE¦SV24A-MP-RE¦SVC24A-MP-RE | [16 empty] | 7 | EU\Competitors valves retrofit\Water Solutions\Retrofit globe valves\Johnson Controls\
298974 | VG7401BT | [27 empty] | Johnson Controls | VG7401 (AT-LT 150°) |  |  |  | 15 | 0.4 m³/h | [20 empty] | NV24A-RE¦NVK24A-3-RE¦NVK230A-3-RE¦NVK24A-MP-RE¦NVC24A-MP-RE¦NVKC24A-MP-RE¦NV230A-RE¦NVC230A-RE¦NVC24A-MP-SZ-RE¦SV24A-RE¦SV230A-RE¦SV24A-MP-RE¦SVC24A-MP-RE | [16 empty] | 7 | EU\Competitors valves retrofit\Water Solutions\Retrofit globe valves\Johnson Controls\
298975 | VG7401CT | [27 empty] | Johnson Controls | VG7401 (AT-LT 150°) |  |  |  | 15 | 0.63 m³/h | [20 empty] | NV24A-RE¦NVK24A-3-RE¦NVK230A-3-RE¦NVK24A-MP-RE¦NVC24A-MP-RE¦NVKC24A-MP-RE¦NV230A-RE¦NVC230A-RE¦NVC24A-MP-SZ-RE¦SV24A-RE¦SV230A-RE¦SV24A-MP-RE¦SVC24A-MP-RE | [16 empty] | 7 | EU\Competitors valves retrofit\Water Solutions\Retrofit globe valves\Johnson Controls\
298976 | VG7401DT | [27 empty] | Johnson Controls | VG7401 (AT-LT 150°) |  |  |  | 15 | 1 m³/h | [20 empty] | NV24A-RE¦NVK24A-3-RE¦NVK230A-3-RE¦NVK24A-MP-RE¦NVC24A-MP-RE¦NVKC24A-MP-RE¦NV230A-RE¦NVC230A-RE¦NVC24A-MP-SZ-RE¦SV24A-RE¦SV230A-RE¦SV24A-MP-RE¦SVC24A-MP-RE | [16 empty] | 7 | EU\Competitors valves retrofit\Water Solutions\Retrofit globe valves\Johnson Controls\
298977 | VG7401ET | [27 empty] | Johnson Controls | VG7401 (AT-LT 150°) |  |  |  | 15 | 1.6 m³/h | [20 empty] | NV24A-RE¦NVK24A-3-RE¦NVK230A-3-RE¦NVK24A-MP-RE¦NVC24A-MP-RE¦NVKC24A-MP-RE¦NV230A-RE¦NVC230A-RE¦NVC24A-MP-SZ-RE¦SV24A-RE¦SV230A-RE¦SV24A-MP-RE¦SVC24A-MP-RE | [16 empty] | 7 | EU\Competitors valves retrofit\Water Solutions\Retrofit globe valves\Johnson Controls\
298978 | VG7401FT | [27 empty] | Johnson Controls | VG7401 (AT-LT 150°) |  |  |  | 15 | 2.5 m³/h | [20 empty] | NV24A-RE¦NVK24A-3-RE¦NVK230A-3-RE¦NVK24A-MP-RE¦NVC24A-MP-RE¦NVKC24A-MP-RE¦NV230A-RE¦NVC230A-RE¦NVC24A-MP-SZ-RE¦SV24A-RE¦SV230A-RE¦SV24A-MP-RE¦SVC24A-MP-RE | [16 empty] | 7 | EU\Competitors valves retrofit\Water Solutions\Retrofit globe valves\Johnson Controls\
298979 | VG7401GT | [27 empty] | Johnson Controls | VG7401 (AT-LT 150°) |  |  |  | 15 | 4 m³/h | [20 empty] | NV24A-RE¦NVK24A-3-RE¦NVK230A-3-RE¦NVK24A-MP-RE¦NVC24A-MP-RE¦NVKC24A-MP-RE¦NV230A-RE¦NVC230A-RE¦NVC24A-MP-SZ-RE¦SV24A-RE¦SV230A-RE¦SV24A-MP-RE¦SVC24A-MP-RE | [16 empty] | 7 | EU\Competitors valves retrofit\Water Solutions\Retrofit globe valves\Johnson Controls\
298980 | VG7401NT | [27 empty] | Johnson Controls | VG7401 (NT-ST) |  |  |  | 25 | 10 m³/h | [20 empty] | NV24A-RE¦NVK24A-3-RE¦NVK230A-3-RE¦NVK24A-MP-RE¦NVC24A-MP-RE¦NVKC24A-MP-RE¦NV230A-RE¦NVC230A-RE¦NVC24A-MP-SZ-RE¦SV24A-RE¦SV230A-RE¦SV24A-MP-RE¦SVC24A-MP-RE | [16 empty] | 7 | EU\Competitors valves retrofit\Water Solutions\Retrofit globe valves\Johnson Controls\
298981 | VG7401PT | [27 empty] | Johnson Controls | VG7401 (NT-ST) |  |  |  | 32 | 16 m³/h | [20 empty] | NV24A-RE¦NVK24A-3-RE¦NVK230A-3-RE¦NVK24A-MP-RE¦NVC24A-MP-RE¦NVKC24A-MP-RE¦NV230A-RE¦NVC230A-RE¦NVC24A-MP-SZ-RE¦SV24A-RE¦SV230A-RE¦SV24A-MP-RE¦SVC24A-MP-RE | [16 empty] | 7 | EU\Competitors valves retrofit\Water Solutions\Retrofit globe valves\Johnson Controls\
298982 | VG7401RT | [27 empty] | Johnson Controls | VG7401 (NT-ST) |  |  |  | 40 | 25 m³/h | [20 empty] | NV24A-RE¦NVK24A-3-RE¦NVK230A-3-RE¦NVK24A-MP-RE¦NVC24A-MP-RE¦NVKC24A-MP-RE¦NV230A-RE¦NVC230A-RE¦NVC24A-MP-SZ-RE¦SV24A-RE¦SV230A-RE¦SV24A-MP-RE¦SVC24A-MP-RE | [16 empty] | 7 | EU\Competitors valves retrofit\Water Solutions\Retrofit globe valves\Johnson Controls\
298983 | VG7401ST | [27 empty] | Johnson Controls | VG7401 (NT-ST) |  |  |  | 50 | 40 m³/h | [20 empty] | NV24A-RE¦NVK24A-3-RE¦NVK230A-3-RE¦NVK24A-MP-RE¦NVC24A-MP-RE¦NVKC24A-MP-RE¦NV230A-RE¦NVC230A-RE¦NVC24A-MP-SZ-RE¦SV24A-RE¦SV230A-RE¦SV24A-MP-RE¦SVC24A-MP-RE | [16 empty] | 7 | EU\Competitors valves retrofit\Water Solutions\Retrofit globe valves\Johnson Controls\
298984 | VG7403BT | [27 empty] | Johnson Controls | VG7403 (AT-LT 150°) |  |  |  | 15 | 0.4 m³/h | [20 empty] | NV24A-RE¦NVK24A-3-RE¦NVK230A-3-RE¦NVK24A-MP-RE¦NVC24A-MP-RE¦NVKC24A-MP-RE¦NV230A-RE¦NVC230A-RE¦NVC24A-MP-SZ-RE¦SV24A-RE¦SV230A-RE¦SV24A-MP-RE¦SVC24A-MP-RE | [16 empty] | 7 | EU\Competitors valves retrofit\Water Solutions\Retrofit globe valves\Johnson Controls\
298985 | VG7403CT | [27 empty] | Johnson Controls | VG7403 (AT-LT 150°) |  |  |  | 15 | 0.63 m³/h | [20 empty] | NV24A-RE¦NVK24A-3-RE¦NVK230A-3-RE¦NVK24A-MP-RE¦NVC24A-MP-RE¦NVKC24A-MP-RE¦NV230A-RE¦NVC230A-RE¦NVC24A-MP-SZ-RE¦SV24A-RE¦SV230A-RE¦SV24A-MP-RE¦SVC24A-MP-RE | [16 empty] | 7 | EU\Competitors valves retrofit\Water Solutions\Retrofit globe valves\Johnson Controls\
298986 | VG7403DT | [27 empty] | Johnson Controls | VG7403 (AT-LT 150°) |  |  |  | 15 | 1 m³/h | [20 empty] | NV24A-RE¦NVK24A-3-RE¦NVK230A-3-RE¦NVK24A-MP-RE¦NVC24A-MP-RE¦NVKC24A-MP-RE¦NV230A-RE¦NVC230A-RE¦NVC24A-MP-SZ-RE¦SV24A-RE¦SV230A-RE¦SV24A-MP-RE¦SVC24A-MP-RE | [16 empty] | 7 | EU\Competitors valves retrofit\Water Solutions\Retrofit globe valves\Johnson Controls\
298987 | VG7403ET | [27 empty] | Johnson Controls | VG7403 (AT-LT 150°) |  |  |  | 15 | 1.6 m³/h | [20 empty] | NV24A-RE¦NVK24A-3-RE¦NVK230A-3-RE¦NVK24A-MP-RE¦NVC24A-MP-RE¦NVKC24A-MP-RE¦NV230A-RE¦NVC230A-RE¦NVC24A-MP-SZ-RE¦SV24A-RE¦SV230A-RE¦SV24A-MP-RE¦SVC24A-MP-RE | [16 empty] | 7 | EU\Competitors valves retrofit\Water Solutions\Retrofit globe valves\Johnson Controls\
298988 | VG7403FT | [27 empty] | Johnson Controls | VG7403 (AT-LT 150°) |  |  |  | 15 | 2.5 m³/h | [20 empty] | NV24A-RE¦NVK24A-3-RE¦NVK230A-3-RE¦NVK24A-MP-RE¦NVC24A-MP-RE¦NVKC24A-MP-RE¦NV230A-RE¦NVC230A-RE¦NVC24A-MP-SZ-RE¦SV24A-RE¦SV230A-RE¦SV24A-MP-RE¦SVC24A-MP-RE | [16 empty] | 7 | EU\Competitors valves retrofit\Water Solutions\Retrofit globe valves\Johnson Controls\
298989 | VG7403GT | [27 empty] | Johnson Controls | VG7403 (AT-LT 150°) |  |  |  | 15 | 4 m³/h | [20 empty] | NV24A-RE¦NVK24A-3-RE¦NVK230A-3-RE¦NVK24A-MP-RE¦NVC24A-MP-RE¦NVKC24A-MP-RE¦NV230A-RE¦NVC230A-RE¦NVC24A-MP-SZ-RE¦SV24A-RE¦SV230A-RE¦SV24A-MP-RE¦SVC24A-MP-RE | [16 empty] | 7 | EU\Competitors valves retrofit\Water Solutions\Retrofit globe valves\Johnson Controls\
298990 | VG7403LT | [27 empty] | Johnson Controls | VG7403 (AT-LT 150°) |  |  |  | 20 | 6.3 m³/h | [20 empty] | NV24A-RE¦NVK24A-3-RE¦NVK230A-3-RE¦NVK24A-MP-RE¦NVC24A-MP-RE¦NVKC24A-MP-RE¦NV230A-RE¦NVC230A-RE¦NVC24A-MP-SZ-RE¦SV24A-RE¦SV230A-RE¦SV24A-MP-RE¦SVC24A-MP-RE | [16 empty] | 7 | EU\Competitors valves retrofit\Water Solutions\Retrofit globe valves\Johnson Controls\
298991 | VG7403NT | [27 empty] | Johnson Controls | VG7403 (NT-ST) |  |  |  | 25 | 10 m³/h | [20 empty] | NV24A-RE¦NVK24A-3-RE¦NVK230A-3-RE¦NVK24A-MP-RE¦NVC24A-MP-RE¦NVKC24A-MP-RE¦NV230A-RE¦NVC230A-RE¦NVC24A-MP-SZ-RE¦SV24A-RE¦SV230A-RE¦SV24A-MP-RE¦SVC24A-MP-RE | [16 empty] | 7 | EU\Competitors valves retrofit\Water Solutions\Retrofit globe valves\Johnson Controls\
298992 | VG7403PT | [27 empty] | Johnson Controls | VG7403 (NT-ST) |  |  |  | 32 | 16 m³/h | [20 empty] | NV24A-RE¦NVK24A-3-RE¦NVK230A-3-RE¦NVK24A-MP-RE¦NVC24A-MP-RE¦NVKC24A-MP-RE¦NV230A-RE¦NVC230A-RE¦NVC24A-MP-SZ-RE¦SV24A-RE¦SV230A-RE¦SV24A-MP-RE¦SVC24A-MP-RE | [16 empty] | 7 | EU\Competitors valves retrofit\Water Solutions\Retrofit globe valves\Johnson Controls\
298993 | VG7403RT | [27 empty] | Johnson Controls | VG7403 (NT-ST) |  |  |  | 40 | 25 m³/h | [20 empty] | NV24A-RE¦NVK24A-3-RE¦NVK230A-3-RE¦NVK24A-MP-RE¦NVC24A-MP-RE¦NVKC24A-MP-RE¦NV230A-RE¦NVC230A-RE¦NVC24A-MP-SZ-RE¦SV24A-RE¦SV230A-RE¦SV24A-MP-RE¦SVC24A-MP-RE | [16 empty] | 7 | EU\Competitors valves retrofit\Water Solutions\Retrofit globe valves\Johnson Controls\
298994 | VG7403ST | [27 empty] | Johnson Controls | VG7403 (NT-ST) |  |  |  | 50 | 40 m³/h | [20 empty] | NV24A-RE¦NVK24A-3-RE¦NVK230A-3-RE¦NVK24A-MP-RE¦NVC24A-MP-RE¦NVKC24A-MP-RE¦NV230A-RE¦NVC230A-RE¦NVC24A-MP-SZ-RE¦SV24A-RE¦SV230A-RE¦SV24A-MP-RE¦SVC24A-MP-RE | [16 empty] | 7 | EU\Competitors valves retrofit\Water Solutions\Retrofit globe valves\Johnson Controls\
298995 | VG7802BT | [27 empty] | Johnson Controls | VG7802 (AT-LT 150°) |  |  |  | 15 | 0.4 m³/h | [20 empty] | NV24A-RE¦NVK24A-3-RE¦NVK230A-3-RE¦NVK24A-MP-RE¦NVC24A-MP-RE¦NVKC24A-MP-RE¦NV230A-RE¦NVC230A-RE¦NVC24A-MP-SZ-RE¦SV24A-RE¦SV230A-RE¦SV24A-MP-RE¦SVC24A-MP-RE | [16 empty] | 7 | EU\Competitors valves retrofit\Water Solutions\Retrofit globe valves\Johnson Controls\
298996 | VG7802CT | [27 empty] | Johnson Controls | VG7802 (AT-LT 150°) |  |  |  | 15 | 0.63 m³/h | [20 empty] | NV24A-RE¦NVK24A-3-RE¦NVK230A-3-RE¦NVK24A-MP-RE¦NVC24A-MP-RE¦NVKC24A-MP-RE¦NV230A-RE¦NVC230A-RE¦NVC24A-MP-SZ-RE¦SV24A-RE¦SV230A-RE¦SV24A-MP-RE¦SVC24A-MP-RE | [16 empty] | 7 | EU\Competitors valves retrofit\Water Solutions\Retrofit globe valves\Johnson Controls\
298997 | VG7802DT | [27 empty] | Johnson Controls | VG7802 (AT-LT 150°) |  |  |  | 15 | 1 m³/h | [20 empty] | NV24A-RE¦NVK24A-3-RE¦NVK230A-3-RE¦NVK24A-MP-RE¦NVC24A-MP-RE¦NVKC24A-MP-RE¦NV230A-RE¦NVC230A-RE¦NVC24A-MP-SZ-RE¦SV24A-RE¦SV230A-RE¦SV24A-MP-RE¦SVC24A-MP-RE | [16 empty] | 7 | EU\Competitors valves retrofit\Water Solutions\Retrofit globe valves\Johnson Controls\
298998 | VG7802ET | [27 empty] | Johnson Controls | VG7802 (AT-LT 150°) |  |  |  | 15 | 1.6 m³/h | [20 empty] | NV24A-RE¦NVK24A-3-RE¦NVK230A-3-RE¦NVK24A-MP-RE¦NVC24A-MP-RE¦NVKC24A-MP-RE¦NV230A-RE¦NVC230A-RE¦NVC24A-MP-SZ-RE¦SV24A-RE¦SV230A-RE¦SV24A-MP-RE¦SVC24A-MP-RE | [16 empty] | 7 | EU\Competitors valves retrofit\Water Solutions\Retrofit globe valves\Johnson Controls\
298999 | VG7802FT | [27 empty] | Johnson Controls | VG7802 (AT-LT 150°) |  |  |  | 15 | 2.5 m³/h | [20 empty] | NV24A-RE¦NVK24A-3-RE¦NVK230A-3-RE¦NVK24A-MP-RE¦NVC24A-MP-RE¦NVKC24A-MP-RE¦NV230A-RE¦NVC230A-RE¦NVC24A-MP-SZ-RE¦SV24A-RE¦SV230A-RE¦SV24A-MP-RE¦SVC24A-MP-RE | [16 empty] | 7 | EU\Competitors valves retrofit\Water Solutions\Retrofit globe valves\Johnson Controls\
299000 | VG7802GT | [27 empty] | Johnson Controls | VG7802 (AT-LT 150°) |  |  |  | 15 | 4 m³/h | [20 empty] | NV24A-RE¦NVK24A-3-RE¦NVK230A-3-RE¦NVK24A-MP-RE¦NVC24A-MP-RE¦NVKC24A-MP-RE¦NV230A-RE¦NVC230A-RE¦NVC24A-MP-SZ-RE¦SV24A-RE¦SV230A-RE¦SV24A-MP-RE¦SVC24A-MP-RE | [16 empty] | 7 | EU\Competitors valves retrofit\Water Solutions\Retrofit globe valves\Johnson Controls\
299001 | VG7802LT | [27 empty] | Johnson Controls | VG7802 (AT-LT 150°) |  |  |  | 20 | 6.3 m³/h | [20 empty] | NV24A-RE¦NVK24A-3-RE¦NVK230A-3-RE¦NVK24A-MP-RE¦NVC24A-MP-RE¦NVKC24A-MP-RE¦NV230A-RE¦NVC230A-RE¦NVC24A-MP-SZ-RE¦SV24A-RE¦SV230A-RE¦SV24A-MP-RE¦SVC24A-MP-RE | [16 empty] | 7 | EU\Competitors valves retrofit\Water Solutions\Retrofit globe valves\Johnson Controls\
299002 | VG7802NT | [27 empty] | Johnson Controls | VG7802 (NT-ST) |  |  |  | 25 | 10 m³/h | [20 empty] | NV24A-RE¦NVK24A-3-RE¦NVK230A-3-RE¦NVK24A-MP-RE¦NVC24A-MP-RE¦NVKC24A-MP-RE¦NV230A-RE¦NVC230A-RE¦NVC24A-MP-SZ-RE¦SV24A-RE¦SV230A-RE¦SV24A-MP-RE¦SVC24A-MP-RE | [16 empty] | 7 | EU\Competitors valves retrofit\Water Solutions\Retrofit globe valves\Johnson Controls\
299003 | VG7802PT | [27 empty] | Johnson Controls | VG7802 (NT-ST) |  |  |  | 32 | 16 m³/h | [20 empty] | NV24A-RE¦NVK24A-3-RE¦NVK230A-3-RE¦NVK24A-MP-RE¦NVC24A-MP-RE¦NVKC24A-MP-RE¦NV230A-RE¦NVC230A-RE¦NVC24A-MP-SZ-RE¦SV24A-RE¦SV230A-RE¦SV24A-MP-RE¦SVC24A-MP-RE | [16 empty] | 7 | EU\Competitors valves retrofit\Water Solutions\Retrofit globe valves\Johnson Controls\
299004 | VG7802RT | [27 empty] | Johnson Controls | VG7802 (NT-ST) |  |  |  | 40 | 25 m³/h | [20 empty] | NV24A-RE¦NVK24A-3-RE¦NVK230A-3-RE¦NVK24A-MP-RE¦NVC24A-MP-RE¦NVKC24A-MP-RE¦NV230A-RE¦NVC230A-RE¦NVC24A-MP-SZ-RE¦SV24A-RE¦SV230A-RE¦SV24A-MP-RE¦SVC24A-MP-RE | [16 empty] | 7 | EU\Competitors valves retrofit\Water Solutions\Retrofit globe valves\Johnson Controls\
299005 | VG7802ST | [27 empty] | Johnson Controls | VG7802 (NT-ST) |  |  |  | 50 | 40 m³/h | [20 empty] | NV24A-RE¦NVK24A-3-RE¦NVK230A-3-RE¦NVK24A-MP-RE¦NVC24A-MP-RE¦NVKC24A-MP-RE¦NV230A-RE¦NVC230A-RE¦NVC24A-MP-SZ-RE¦SV24A-RE¦SV230A-RE¦SV24A-MP-RE¦SVC24A-MP-RE | [16 empty] | 7 | EU\Competitors valves retrofit\Water Solutions\Retrofit globe valves\Johnson Controls\
299006 | VG7804AT | [27 empty] | Johnson Controls | VG7804 (AT-LT 150°) |  |  |  | 15 | 0.25 m³/h | [20 empty] | NV24A-RE¦NVK24A-3-RE¦NVK230A-3-RE¦NVK24A-MP-RE¦NVC24A-MP-RE¦NVKC24A-MP-RE¦NV230A-RE¦NVC230A-RE¦NVC24A-MP-SZ-RE¦SV24A-RE¦SV230A-RE¦SV24A-MP-RE¦SVC24A-MP-RE | [16 empty] | 7 | EU\Competitors valves retrofit\Water Solutions\Retrofit globe valves\Johnson Controls\
299007 | VG7804BT | [27 empty] | Johnson Controls | VG7804 (AT-LT 150°) |  |  |  | 15 | 0.4 m³/h | [20 empty] | NV24A-RE¦NVK24A-3-RE¦NVK230A-3-RE¦NVK24A-MP-RE¦NVC24A-MP-RE¦NVKC24A-MP-RE¦NV230A-RE¦NVC230A-RE¦NVC24A-MP-SZ-RE¦SV24A-RE¦SV230A-RE¦SV24A-MP-RE¦SVC24A-MP-RE | [16 empty] | 7 | EU\Competitors valves retrofit\Water Solutions\Retrofit globe valves\Johnson Controls\
299008 | VG7804CT | [27 empty] | Johnson Controls | VG7804 (AT-LT 150°) |  |  |  | 15 | 0.63 m³/h | [20 empty] | NV24A-RE¦NVK24A-3-RE¦NVK230A-3-RE¦NVK24A-MP-RE¦NVC24A-MP-RE¦NVKC24A-MP-RE¦NV230A-RE¦NVC230A-RE¦NVC24A-MP-SZ-RE¦SV24A-RE¦SV230A-RE¦SV24A-MP-RE¦SVC24A-MP-RE | [16 empty] | 7 | EU\Competitors valves retrofit\Water Solutions\Retrofit globe valves\Johnson Controls\
299009 | VG7804DT | [27 empty] | Johnson Controls | VG7804 (AT-LT 150°) |  |  |  | 15 | 1 m³/h | [20 empty] | NV24A-RE¦NVK24A-3-RE¦NVK230A-3-RE¦NVK24A-MP-RE¦NVC24A-MP-RE¦NVKC24A-MP-RE¦NV230A-RE¦NVC230A-RE¦NVC24A-MP-SZ-RE¦SV24A-RE¦SV230A-RE¦SV24A-MP-RE¦SVC24A-MP-RE | [16 empty] | 7 | EU\Competitors valves retrofit\Water Solutions\Retrofit globe valves\Johnson Controls\
299010 | VG7804ET | [27 empty] | Johnson Controls | VG7804 (AT-LT 150°) |  |  |  | 15 | 1.6 m³/h | [20 empty] | NV24A-RE¦NVK24A-3-RE¦NVK230A-3-RE¦NVK24A-MP-RE¦NVC24A-MP-RE¦NVKC24A-MP-RE¦NV230A-RE¦NVC230A-RE¦NVC24A-MP-SZ-RE¦SV24A-RE¦SV230A-RE¦SV24A-MP-RE¦SVC24A-MP-RE | [16 empty] | 7 | EU\Competitors valves retrofit\Water Solutions\Retrofit globe valves\Johnson Controls\
299011 | VG7804FT | [27 empty] | Johnson Controls | VG7804 (AT-LT 150°) |  |  |  | 15 | 2.5 m³/h | [20 empty] | NV24A-RE¦NVK24A-3-RE¦NVK230A-3-RE¦NVK24A-MP-RE¦NVC24A-MP-RE¦NVKC24A-MP-RE¦NV230A-RE¦NVC230A-RE¦NVC24A-MP-SZ-RE¦SV24A-RE¦SV230A-RE¦SV24A-MP-RE¦SVC24A-MP-RE | [16 empty] | 7 | EU\Competitors valves retrofit\Water Solutions\Retrofit globe valves\Johnson Controls\
299012 | VG7804GT | [27 empty] | Johnson Controls | VG7804 (AT-LT 150°) |  |  |  | 15 | 4 m³/h | [20 empty] | NV24A-RE¦NVK24A-3-RE¦NVK230A-3-RE¦NVK24A-MP-RE¦NVC24A-MP-RE¦NVKC24A-MP-RE¦NV230A-RE¦NVC230A-RE¦NVC24A-MP-SZ-RE¦SV24A-RE¦SV230A-RE¦SV24A-MP-RE¦SVC24A-MP-RE | [16 empty] | 7 | EU\Competitors valves retrofit\Water Solutions\Retrofit globe valves\Johnson Controls\
299013 | VG7804LT | [27 empty] | Johnson Controls | VG7804 (AT-LT 150°) |  |  |  | 20 | 6.3 m³/h | [20 empty] | NV24A-RE¦NVK24A-3-RE¦NVK230A-3-RE¦NVK24A-MP-RE¦NVC24A-MP-RE¦NVKC24A-MP-RE¦NV230A-RE¦NVC230A-RE¦NVC24A-MP-SZ-RE¦SV24A-RE¦SV230A-RE¦SV24A-MP-RE¦SVC24A-MP-RE | [16 empty] | 7 | EU\Competitors valves retrofit\Water Solutions\Retrofit globe valves\Johnson Controls\
299014 | VG7804NT | [27 empty] | Johnson Controls | VG7804 (NT-ST) |  |  |  | 25 | 10 m³/h | [20 empty] | NV24A-RE¦NVK24A-3-RE¦NVK230A-3-RE¦NVK24A-MP-RE¦NVC24A-MP-RE¦NVKC24A-MP-RE¦NV230A-RE¦NVC230A-RE¦NVC24A-MP-SZ-RE¦SV24A-RE¦SV230A-RE¦SV24A-MP-RE¦SVC24A-MP-RE | [16 empty] | 7 | EU\Competitors valves retrofit\Water Solutions\Retrofit globe valves\Johnson Controls\
299015 | VG7804PT | [27 empty] | Johnson Controls | VG7804 (NT-ST) |  |  |  | 32 | 16 m³/h | [20 empty] | NV24A-RE¦NVK24A-3-RE¦NVK230A-3-RE¦NVK24A-MP-RE¦NVC24A-MP-RE¦NVKC24A-MP-RE¦NV230A-RE¦NVC230A-RE¦NVC24A-MP-SZ-RE¦SV24A-RE¦SV230A-RE¦SV24A-MP-RE¦SVC24A-MP-RE | [16 empty] | 7 | EU\Competitors valves retrofit\Water Solutions\Retrofit globe valves\Johnson Controls\
299016 | VG7804RT | [27 empty] | Johnson Controls | VG7804 (NT-ST) |  |  |  | 40 | 25 m³/h | [20 empty] | NV24A-RE¦NVK24A-3-RE¦NVK230A-3-RE¦NVK24A-MP-RE¦NVC24A-MP-RE¦NVKC24A-MP-RE¦NV230A-RE¦NVC230A-RE¦NVC24A-MP-SZ-RE¦SV24A-RE¦SV230A-RE¦SV24A-MP-RE¦SVC24A-MP-RE | [16 empty] | 7 | EU\Competitors valves retrofit\Water Solutions\Retrofit globe valves\Johnson Controls\
299017 | VG7804ST | [27 empty] | Johnson Controls | VG7804 (NT-ST) |  |  |  | 50 | 40 m³/h | [20 empty] | NV24A-RE¦NVK24A-3-RE¦NVK230A-3-RE¦NVK24A-MP-RE¦NVC24A-MP-RE¦NVKC24A-MP-RE¦NV230A-RE¦NVC230A-RE¦NVC24A-MP-SZ-RE¦SV24A-RE¦SV230A-RE¦SV24A-MP-RE¦SVC24A-MP-RE | [16 empty] | 7 | EU\Competitors valves retrofit\Water Solutions\Retrofit globe valves\Johnson Controls\
299018 | VG82A1S1H | [27 empty] | Johnson Controls | VG82xx |  |  |  | 15 | 4 m³/h | [20 empty] | NV24A-RE¦NVK24A-3-RE¦NVK230A-3-RE¦NVK24A-MP-RE¦NVC24A-MP-RE¦NVKC24A-MP-RE¦NV230A-RE¦NVC230A-RE¦NVC24A-MP-SZ-RE¦SV24A-RE¦SV230A-RE¦SV24A-MP-RE¦SVC24A-MP-RE | [16 empty] | 7 | EU\Competitors valves retrofit\Water Solutions\Retrofit globe valves\Johnson Controls\
299019 | VG82A2S1H | [27 empty] | Johnson Controls | VG82xx |  |  |  | 15 | 2.5 m³/h | [20 empty] | NV24A-RE¦NVK24A-3-RE¦NVK230A-3-RE¦NVK24A-MP-RE¦NVC24A-MP-RE¦NVKC24A-MP-RE¦NV230A-RE¦NVC230A-RE¦NVC24A-MP-SZ-RE¦SV24A-RE¦SV230A-RE¦SV24A-MP-RE¦SVC24A-MP-RE | [16 empty] | 7 | EU\Competitors valves retrofit\Water Solutions\Retrofit globe valves\Johnson Controls\
299020 | VG82A3S1H | [27 empty] | Johnson Controls | VG82xx |  |  |  | 15 | 1.6 m³/h | [20 empty] | NV24A-RE¦NVK24A-3-RE¦NVK230A-3-RE¦NVK24A-MP-RE¦NVC24A-MP-RE¦NVKC24A-MP-RE¦NV230A-RE¦NVC230A-RE¦NVC24A-MP-SZ-RE¦SV24A-RE¦SV230A-RE¦SV24A-MP-RE¦SVC24A-MP-RE | [16 empty] | 7 | EU\Competitors valves retrofit\Water Solutions\Retrofit globe valves\Johnson Controls\
299021 | VG82A4S1H | [27 empty] | Johnson Controls | VG82xx |  |  |  | 15 | 1 m³/h | [20 empty] | NV24A-RE¦NVK24A-3-RE¦NVK230A-3-RE¦NVK24A-MP-RE¦NVC24A-MP-RE¦NVKC24A-MP-RE¦NV230A-RE¦NVC230A-RE¦NVC24A-MP-SZ-RE¦SV24A-RE¦SV230A-RE¦SV24A-MP-RE¦SVC24A-MP-RE | [16 empty] | 7 | EU\Competitors valves retrofit\Water Solutions\Retrofit globe valves\Johnson Controls\
299022 | VG82A5S1H | [27 empty] | Johnson Controls | VG82xx |  |  |  | 15 | 0.63 m³/h | [20 empty] | NV24A-RE¦NVK24A-3-RE¦NVK230A-3-RE¦NVK24A-MP-RE¦NVC24A-MP-RE¦NVKC24A-MP-RE¦NV230A-RE¦NVC230A-RE¦NVC24A-MP-SZ-RE¦SV24A-RE¦SV230A-RE¦SV24A-MP-RE¦SVC24A-MP-RE | [16 empty] | 7 | EU\Competitors valves retrofit\Water Solutions\Retrofit globe valves\Johnson Controls\
299023 | VG82C1S1N | [27 empty] | Johnson Controls | VG82xx |  |  |  | 25 | 10 m³/h | [20 empty] | NV24A-RE¦NVK24A-3-RE¦NVK230A-3-RE¦NVK24A-MP-RE¦NVC24A-MP-RE¦NVKC24A-MP-RE¦NV230A-RE¦NVC230A-RE¦NVC24A-MP-SZ-RE¦SV24A-RE¦SV230A-RE¦SV24A-MP-RE¦SVC24A-MP-RE | [16 empty] | 7 | EU\Competitors valves retrofit\Water Solutions\Retrofit globe valves\Johnson Controls\
299024 | VG82C2S1N | [27 empty] | Johnson Controls | VG82xx |  |  |  | 20 | 6.3 m³/h | [20 empty] | NV24A-RE¦NVK24A-3-RE¦NVK230A-3-RE¦NVK24A-MP-RE¦NVC24A-MP-RE¦NVKC24A-MP-RE¦NV230A-RE¦NVC230A-RE¦NVC24A-MP-SZ-RE¦SV24A-RE¦SV230A-RE¦SV24A-MP-RE¦SVC24A-MP-RE | [16 empty] | 7 | EU\Competitors valves retrofit\Water Solutions\Retrofit globe valves\Johnson Controls\
299025 | VG82D2S1N | [27 empty] | Johnson Controls | VG82xx |  |  |  | 32 | 10 m³/h | [20 empty] | NV24A-RE¦NVK24A-3-RE¦NVK230A-3-RE¦NVK24A-MP-RE¦NVC24A-MP-RE¦NVKC24A-MP-RE¦NV230A-RE¦NVC230A-RE¦NVC24A-MP-SZ-RE¦SV24A-RE¦SV230A-RE¦SV24A-MP-RE¦SVC24A-MP-RE | [16 empty] | 7 | EU\Competitors valves retrofit\Water Solutions\Retrofit globe valves\Johnson Controls\
299026 | VG82E1S1N | [27 empty] | Johnson Controls | VG82xx |  |  |  | 40 | 25 m³/h | [20 empty] | NV24A-RE¦NVK24A-3-RE¦NVK230A-3-RE¦NVK24A-MP-RE¦NVC24A-MP-RE¦NVKC24A-MP-RE¦NV230A-RE¦NVC230A-RE¦NVC24A-MP-SZ-RE¦SV24A-RE¦SV230A-RE¦SV24A-MP-RE¦SVC24A-MP-RE | [16 empty] | 7 | EU\Competitors valves retrofit\Water Solutions\Retrofit globe valves\Johnson Controls\
299027 | VG82E2S1N | [27 empty] | Johnson Controls | VG82xx |  |  |  | 32 | 16 m³/h | [20 empty] | NV24A-RE¦NVK24A-3-RE¦NVK230A-3-RE¦NVK24A-MP-RE¦NVC24A-MP-RE¦NVKC24A-MP-RE¦NV230A-RE¦NVC230A-RE¦NVC24A-MP-SZ-RE¦SV24A-RE¦SV230A-RE¦SV24A-MP-RE¦SVC24A-MP-RE | [16 empty] | 7 | EU\Competitors valves retrofit\Water Solutions\Retrofit globe valves\Johnson Controls\
299028 | VG84A1S1H | [27 empty] | Johnson Controls | VG84xx |  |  |  | 15 | 4 m³/h | [20 empty] | NV24A-RE¦NVK24A-3-RE¦NVK230A-3-RE¦NVK24A-MP-RE¦NVC24A-MP-RE¦NVKC24A-MP-RE¦NV230A-RE¦NVC230A-RE¦NVC24A-MP-SZ-RE¦SV24A-RE¦SV230A-RE¦SV24A-MP-RE¦SVC24A-MP-RE | [16 empty] | 7 | EU\Competitors valves retrofit\Water Solutions\Retrofit globe valves\Johnson Controls\
299029 | VG84A2S1H | [27 empty] | Johnson Controls | VG84xx |  |  |  | 15 | 2.5 m³/h | [20 empty] | NV24A-RE¦NVK24A-3-RE¦NVK230A-3-RE¦NVK24A-MP-RE¦NVC24A-MP-RE¦NVKC24A-MP-RE¦NV230A-RE¦NVC230A-RE¦NVC24A-MP-SZ-RE¦SV24A-RE¦SV230A-RE¦SV24A-MP-RE¦SVC24A-MP-RE | [16 empty] | 7 | EU\Competitors valves retrofit\Water Solutions\Retrofit globe valves\Johnson Controls\
299030 | VG84A3S1H | [27 empty] | Johnson Controls | VG84xx |  |  |  | 15 | 1.6 m³/h | [20 empty] | NV24A-RE¦NVK24A-3-RE¦NVK230A-3-RE¦NVK24A-MP-RE¦NVC24A-MP-RE¦NVKC24A-MP-RE¦NV230A-RE¦NVC230A-RE¦NVC24A-MP-SZ-RE¦SV24A-RE¦SV230A-RE¦SV24A-MP-RE¦SVC24A-MP-RE | [16 empty] | 7 | EU\Competitors valves retrofit\Water Solutions\Retrofit globe valves\Johnson Controls\
299031 | VG84A4S1H | [27 empty] | Johnson Controls | VG84xx |  |  |  | 15 | 1 m³/h | [20 empty] | NV24A-RE¦NVK24A-3-RE¦NVK230A-3-RE¦NVK24A-MP-RE¦NVC24A-MP-RE¦NVKC24A-MP-RE¦NV230A-RE¦NVC230A-RE¦NVC24A-MP-SZ-RE¦SV24A-RE¦SV230A-RE¦SV24A-MP-RE¦SVC24A-MP-RE | [16 empty] | 7 | EU\Competitors valves retrofit\Water Solutions\Retrofit globe valves\Johnson Controls\
299032 | VG84A5S1H | [27 empty] | Johnson Controls | VG84xx |  |  |  | 15 | 0.63 m³/h | [20 empty] | NV24A-RE¦NVK24A-3-RE¦NVK230A-3-RE¦NVK24A-MP-RE¦NVC24A-MP-RE¦NVKC24A-MP-RE¦NV230A-RE¦NVC230A-RE¦NVC24A-MP-SZ-RE¦SV24A-RE¦SV230A-RE¦SV24A-MP-RE¦SVC24A-MP-RE | [16 empty] | 7 | EU\Competitors valves retrofit\Water Solutions\Retrofit globe valves\Johnson Controls\
299033 | VG84C1S1N | [27 empty] | Johnson Controls | VG84xx |  |  |  | 25 | 10 m³/h | [20 empty] | NV24A-RE¦NVK24A-3-RE¦NVK230A-3-RE¦NVK24A-MP-RE¦NVC24A-MP-RE¦NVKC24A-MP-RE¦NV230A-RE¦NVC230A-RE¦NVC24A-MP-SZ-RE¦SV24A-RE¦SV230A-RE¦SV24A-MP-RE¦SVC24A-MP-RE | [16 empty] | 7 | EU\Competitors valves retrofit\Water Solutions\Retrofit globe valves\Johnson Controls\
299034 | VG84C2S1N | [27 empty] | Johnson Controls | VG84xx |  |  |  | 20 | 6.3 m³/h | [20 empty] | NV24A-RE¦NVK24A-3-RE¦NVK230A-3-RE¦NVK24A-MP-RE¦NVC24A-MP-RE¦NVKC24A-MP-RE¦NV230A-RE¦NVC230A-RE¦NVC24A-MP-SZ-RE¦SV24A-RE¦SV230A-RE¦SV24A-MP-RE¦SVC24A-MP-RE | [16 empty] | 7 | EU\Competitors valves retrofit\Water Solutions\Retrofit globe valves\Johnson Controls\
299035 | VG84E1S1N | [27 empty] | Johnson Controls | VG84xx |  |  |  | 40 | 25 m³/h | [20 empty] | NV24A-RE¦NVK24A-3-RE¦NVK230A-3-RE¦NVK24A-MP-RE¦NVC24A-MP-RE¦NVKC24A-MP-RE¦NV230A-RE¦NVC230A-RE¦NVC24A-MP-SZ-RE¦SV24A-RE¦SV230A-RE¦SV24A-MP-RE¦SVC24A-MP-RE | [16 empty] | 7 | EU\Competitors valves retrofit\Water Solutions\Retrofit globe valves\Johnson Controls\
299036 | VG84E2S1N | [27 empty] | Johnson Controls | VG84xx |  |  |  | 32 | 16 m³/h | [20 empty] | NV24A-RE¦NVK24A-3-RE¦NVK230A-3-RE¦NVK24A-MP-RE¦NVC24A-MP-RE¦NVKC24A-MP-RE¦NV230A-RE¦NVC230A-RE¦NVC24A-MP-SZ-RE¦SV24A-RE¦SV230A-RE¦SV24A-MP-RE¦SVC24A-MP-RE | [16 empty] | 7 | EU\Competitors valves retrofit\Water Solutions\Retrofit globe valves\Johnson Controls\
299037 | VG88A1S1N | [27 empty] | Johnson Controls | VG88xx |  |  |  | 15 | 4 m³/h | [20 empty] | NV24A-RE¦NVK24A-3-RE¦NVK230A-3-RE¦NVK24A-MP-RE¦NVC24A-MP-RE¦NVKC24A-MP-RE¦NV230A-RE¦NVC230A-RE¦NVC24A-MP-SZ-RE¦SV24A-RE¦SV230A-RE¦SV24A-MP-RE¦SVC24A-MP-RE | [16 empty] | 7 | EU\Competitors valves retrofit\Water Solutions\Retrofit globe valves\Johnson Controls\
299038 | VG88A2S1N | [27 empty] | Johnson Controls | VG88xx |  |  |  | 15 | 2.5 m³/h | [20 empty] | NV24A-RE¦NVK24A-3-RE¦NVK230A-3-RE¦NVK24A-MP-RE¦NVC24A-MP-RE¦NVKC24A-MP-RE¦NV230A-RE¦NVC230A-RE¦NVC24A-MP-SZ-RE¦SV24A-RE¦SV230A-RE¦SV24A-MP-RE¦SVC24A-MP-RE | [16 empty] | 7 | EU\Competitors valves retrofit\Water Solutions\Retrofit globe valves\Johnson Controls\
299039 | VG88A3S1N | [27 empty] | Johnson Controls | VG88xx |  |  |  | 15 | 1.6 m³/h | [20 empty] | NV24A-RE¦NVK24A-3-RE¦NVK230A-3-RE¦NVK24A-MP-RE¦NVC24A-MP-RE¦NVKC24A-MP-RE¦NV230A-RE¦NVC230A-RE¦NVC24A-MP-SZ-RE¦SV24A-RE¦SV230A-RE¦SV24A-MP-RE¦SVC24A-MP-RE | [16 empty] | 7 | EU\Competitors valves retrofit\Water Solutions\Retrofit globe valves\Johnson Controls\
299040 | VG88A4S1N | [27 empty] | Johnson Controls | VG88xx |  |  |  | 15 | 1 m³/h | [20 empty] | NV24A-RE¦NVK24A-3-RE¦NVK230A-3-RE¦NVK24A-MP-RE¦NVC24A-MP-RE¦NVKC24A-MP-RE¦NV230A-RE¦NVC230A-RE¦NVC24A-MP-SZ-RE¦SV24A-RE¦SV230A-RE¦SV24A-MP-RE¦SVC24A-MP-RE | [16 empty] | 7 | EU\Competitors valves retrofit\Water Solutions\Retrofit globe valves\Johnson Controls\
299041 | VG88A5S1N | [27 empty] | Johnson Controls | VG88xx |  |  |  | 15 | 0.63 m³/h | [20 empty] | NV24A-RE¦NVK24A-3-RE¦NVK230A-3-RE¦NVK24A-MP-RE¦NVC24A-MP-RE¦NVKC24A-MP-RE¦NV230A-RE¦NVC230A-RE¦NVC24A-MP-SZ-RE¦SV24A-RE¦SV230A-RE¦SV24A-MP-RE¦SVC24A-MP-RE | [16 empty] | 7 | EU\Competitors valves retrofit\Water Solutions\Retrofit globe valves\Johnson Controls\
299042 | VG88C1S1N | [27 empty] | Johnson Controls | VG88xx |  |  |  | 25 | 10 m³/h | [20 empty] | NV24A-RE¦NVK24A-3-RE¦NVK230A-3-RE¦NVK24A-MP-RE¦NVC24A-MP-RE¦NVKC24A-MP-RE¦NV230A-RE¦NVC230A-RE¦NVC24A-MP-SZ-RE¦SV24A-RE¦SV230A-RE¦SV24A-MP-RE¦SVC24A-MP-RE | [16 empty] | 7 | EU\Competitors valves retrofit\Water Solutions\Retrofit globe valves\Johnson Controls\
299043 | VG88C2S1N | [27 empty] | Johnson Controls | VG88xx |  |  |  | 20 | 6.3 m³/h | [20 empty] | NV24A-RE¦NVK24A-3-RE¦NVK230A-3-RE¦NVK24A-MP-RE¦NVC24A-MP-RE¦NVKC24A-MP-RE¦NV230A-RE¦NVC230A-RE¦NVC24A-MP-SZ-RE¦SV24A-RE¦SV230A-RE¦SV24A-MP-RE¦SVC24A-MP-RE | [16 empty] | 7 | EU\Competitors valves retrofit\Water Solutions\Retrofit globe valves\Johnson Controls\
299044 | VG88E2S1N | [27 empty] | Johnson Controls | VG88xx |  |  |  | 32 | 16 m³/h | [20 empty] | NV24A-RE¦NVK24A-3-RE¦NVK230A-3-RE¦NVK24A-MP-RE¦NVC24A-MP-RE¦NVKC24A-MP-RE¦NV230A-RE¦NVC230A-RE¦NVC24A-MP-SZ-RE¦SV24A-RE¦SV230A-RE¦SV24A-MP-RE¦SVC24A-MP-RE | [16 empty] | 7 | EU\Competitors valves retrofit\Water Solutions\Retrofit globe valves\Johnson Controls\
299045 | VG88E1S1N | [27 empty] | Johnson Controls | VG88xx |  |  |  | 40 | 25 m³/h | [20 empty] | NV24A-RE¦NVK24A-3-RE¦NVK230A-3-RE¦NVK24A-MP-RE¦NVC24A-MP-RE¦NVKC24A-MP-RE¦NV230A-RE¦NVC230A-RE¦NVC24A-MP-SZ-RE¦SV24A-RE¦SV230A-RE¦SV24A-MP-RE¦SVC24A-MP-RE | [16 empty] | 7 | EU\Competitors valves retrofit\Water Solutions\Retrofit globe valves\Johnson Controls\
299046 | VG89A1S1N | [27 empty] | Johnson Controls | VG89xx |  |  |  | 15 | 4 m³/h | [20 empty] | NV24A-RE¦NVK24A-3-RE¦NVK230A-3-RE¦NVK24A-MP-RE¦NVC24A-MP-RE¦NVKC24A-MP-RE¦NV230A-RE¦NVC230A-RE¦NVC24A-MP-SZ-RE¦SV24A-RE¦SV230A-RE¦SV24A-MP-RE¦SVC24A-MP-RE | [16 empty] | 7 | EU\Competitors valves retrofit\Water Solutions\Retrofit globe valves\Johnson Controls\
299047 | VG89A2S1N | [27 empty] | Johnson Controls | VG89xx |  |  |  | 15 | 2.5 m³/h | [20 empty] | NV24A-RE¦NVK24A-3-RE¦NVK230A-3-RE¦NVK24A-MP-RE¦NVC24A-MP-RE¦NVKC24A-MP-RE¦NV230A-RE¦NVC230A-RE¦NVC24A-MP-SZ-RE¦SV24A-RE¦SV230A-RE¦SV24A-MP-RE¦SVC24A-MP-RE | [16 empty] | 7 | EU\Competitors valves retrofit\Water Solutions\Retrofit globe valves\Johnson Controls\
299048 | VG89A3S1N | [27 empty] | Johnson Controls | VG89xx |  |  |  | 15 | 1.6 m³/h | [20 empty] | NV24A-RE¦NVK24A-3-RE¦NVK230A-3-RE¦NVK24A-MP-RE¦NVC24A-MP-RE¦NVKC24A-MP-RE¦NV230A-RE¦NVC230A-RE¦NVC24A-MP-SZ-RE¦SV24A-RE¦SV230A-RE¦SV24A-MP-RE¦SVC24A-MP-RE | [16 empty] | 7 | EU\Competitors valves retrofit\Water Solutions\Retrofit globe valves\Johnson Controls\
299049 | VG89A4S1N | [27 empty] | Johnson Controls | VG89xx |  |  |  | 15 | 1 m³/h | [20 empty] | NV24A-RE¦NVK24A-3-RE¦NVK230A-3-RE¦NVK24A-MP-RE¦NVC24A-MP-RE¦NVKC24A-MP-RE¦NV230A-RE¦NVC230A-RE¦NVC24A-MP-SZ-RE¦SV24A-RE¦SV230A-RE¦SV24A-MP-RE¦SVC24A-MP-RE | [16 empty] | 7 | EU\Competitors valves retrofit\Water Solutions\Retrofit globe valves\Johnson Controls\
299050 | VG89A5S1N | [27 empty] | Johnson Controls | VG89xx |  |  |  | 15 | 0.63 m³/h | [20 empty] | NV24A-RE¦NVK24A-3-RE¦NVK230A-3-RE¦NVK24A-MP-RE¦NVC24A-MP-RE¦NVKC24A-MP-RE¦NV230A-RE¦NVC230A-RE¦NVC24A-MP-SZ-RE¦SV24A-RE¦SV230A-RE¦SV24A-MP-RE¦SVC24A-MP-RE | [16 empty] | 7 | EU\Competitors valves retrofit\Water Solutions\Retrofit globe valves\Johnson Controls\
299051 | VG89C1S1N | [27 empty] | Johnson Controls | VG89xx |  |  |  | 25 | 10 m³/h | [20 empty] | NV24A-RE¦NVK24A-3-RE¦NVK230A-3-RE¦NVK24A-MP-RE¦NVC24A-MP-RE¦NVKC24A-MP-RE¦NV230A-RE¦NVC230A-RE¦NVC24A-MP-SZ-RE¦SV24A-RE¦SV230A-RE¦SV24A-MP-RE¦SVC24A-MP-RE | [16 empty] | 7 | EU\Competitors valves retrofit\Water Solutions\Retrofit globe valves\Johnson Controls\
299052 | VG89C2S1N | [27 empty] | Johnson Controls | VG89xx |  |  |  | 20 | 6.3 m³/h | [20 empty] | NV24A-RE¦NVK24A-3-RE¦NVK230A-3-RE¦NVK24A-MP-RE¦NVC24A-MP-RE¦NVKC24A-MP-RE¦NV230A-RE¦NVC230A-RE¦NVC24A-MP-SZ-RE¦SV24A-RE¦SV230A-RE¦SV24A-MP-RE¦SVC24A-MP-RE | [16 empty] | 7 | EU\Competitors valves retrofit\Water Solutions\Retrofit globe valves\Johnson Controls\
299053 | VG89E2S1N | [27 empty] | Johnson Controls | VG89xx |  |  |  | 32 | 16 m³/h | [20 empty] | NV24A-RE¦NVK24A-3-RE¦NVK230A-3-RE¦NVK24A-MP-RE¦NVC24A-MP-RE¦NVKC24A-MP-RE¦NV230A-RE¦NVC230A-RE¦NVC24A-MP-SZ-RE¦SV24A-RE¦SV230A-RE¦SV24A-MP-RE¦SVC24A-MP-RE | [16 empty] | 7 | EU\Competitors valves retrofit\Water Solutions\Retrofit globe valves\Johnson Controls\
299054 | VG89E1S1N | [27 empty] | Johnson Controls | VG89xx |  |  |  | 40 | 25 m³/h | [20 empty] | NV24A-RE¦NVK24A-3-RE¦NVK230A-3-RE¦NVK24A-MP-RE¦NVC24A-MP-RE¦NVKC24A-MP-RE¦NV230A-RE¦NVC230A-RE¦NVC24A-MP-SZ-RE¦SV24A-RE¦SV230A-RE¦SV24A-MP-RE¦SVC24A-MP-RE | [16 empty] | 7 | EU\Competitors valves retrofit\Water Solutions\Retrofit globe valves\Johnson Controls\
299055 | VBD-4712-5200 | [27 empty] | Johnson Controls | VBD-4xx4 |  |  |  | 50 | 40 m³/h |  | 25 mm | [18 empty] | SVL230A-RE¦SVL24A-MP-RE¦AVK24A-3-RE¦AVK230A-3-RE¦AVK24A-MP-RE¦EV24A-RE¦EV230A-RE¦EVC24A-MF-RE¦EV24A-MP-RE¦RV24A-MF-RE | [16 empty] | 11 | EU\Competitors valves retrofit\Water Solutions\Retrofit globe valves\Johnson Controls\
299056 | VBD-4812-5200 | [27 empty] | Johnson Controls | VBD-4xx4 |  |  |  | 15 | 63 m³/h |  | 25 mm | [18 empty] | SVL230A-RE¦SVL24A-MP-RE¦AVK24A-3-RE¦AVK230A-3-RE¦AVK24A-MP-RE¦EV24A-RE¦EV230A-RE¦EVC24A-MF-RE¦EV24A-MP-RE¦RV24A-MF-RE | [16 empty] | 13 | EU\Competitors valves retrofit\Water Solutions\Retrofit globe valves\Johnson Controls\
299057 | VBD-4912-5200 | [27 empty] | Johnson Controls | VBD-4xx4 |  |  |  | 80 | 100 m³/h | [20 empty] | SVL230A-RE¦SVL24A-MP-RE¦AVK24A-3-RE¦AVK230A-3-RE¦AVK24A-MP-RE¦EV24A-RE¦EV230A-RE¦EVC24A-MF-RE¦EV24A-MP-RE¦RV24A-MF-RE | [16 empty] | 7 | EU\Competitors valves retrofit\Water Solutions\Retrofit globe valves\Johnson Controls\
299058 | VBD-5012-5200 | [27 empty] | Johnson Controls | VBD-4xx4 |  |  |  | 100 | 160 m³/h | [20 empty] | SVL230A-RE¦SVL24A-MP-RE¦AVK24A-3-RE¦AVK230A-3-RE¦AVK24A-MP-RE¦EV24A-RE¦EV230A-RE¦EVC24A-MF-RE¦EV24A-MP-RE¦RV24A-MF-RE | [16 empty] | 7 | EU\Competitors valves retrofit\Water Solutions\Retrofit globe valves\Johnson Controls\
299059 | VBD-5112-5200 | [27 empty] | Johnson Controls | VBD-4xx4 |  |  |  | 125 | 250 m³/h | [20 empty] | SVL230A-RE¦SVL24A-MP-RE¦AVK24A-3-RE¦AVK230A-3-RE¦AVK24A-MP-RE¦EV24A-RE¦EV230A-RE¦EVC24A-MF-RE¦EV24A-MP-RE¦RV24A-MF-RE | [16 empty] | 7 | EU\Competitors valves retrofit\Water Solutions\Retrofit globe valves\Johnson Controls\
299060 | VBD-5212-5200 | [27 empty] | Johnson Controls | VBD-4xx4 |  |  |  | 150 | 350 m³/h | [20 empty] | SVL230A-RE¦SVL24A-MP-RE¦AVK24A-3-RE¦AVK230A-3-RE¦AVK24A-MP-RE¦EV24A-RE¦EV230A-RE¦EVC24A-MF-RE¦EV24A-MP-RE¦RV24A-MF-RE | [16 empty] | 7 | EU\Competitors valves retrofit\Water Solutions\Retrofit globe valves\Johnson Controls\
299061 | VBD-4718-5200 | [27 empty] | Johnson Controls | VBD-4xx8 |  |  |  | 50 | 40 m³/h |  | 25 mm | [18 empty] | SVL230A-RE¦SVL24A-MP-RE¦AVK24A-3-RE¦AVK230A-3-RE¦AVK24A-MP-RE¦EV24A-RE¦EV230A-RE¦EVC24A-MF-RE¦EV24A-MP-RE¦RV24A-MF-RE | [16 empty] | 11 | EU\Competitors valves retrofit\Water Solutions\Retrofit globe valves\Johnson Controls\
299062 | VBD-4818-5200 | [27 empty] | Johnson Controls | VBD-4xx8 |  |  |  | 15 | 63 m³/h |  | 25 mm | [18 empty] | SVL230A-RE¦SVL24A-MP-RE¦AVK24A-3-RE¦AVK230A-3-RE¦AVK24A-MP-RE¦EV24A-RE¦EV230A-RE¦EVC24A-MF-RE¦EV24A-MP-RE¦RV24A-MF-RE | [16 empty] | 13 | EU\Competitors valves retrofit\Water Solutions\Retrofit globe valves\Johnson Controls\
299063 | VBD-4918-5200 | [27 empty] | Johnson Controls | VBD-4xx8 |  |  |  | 80 | 100 m³/h | [20 empty] | SVL230A-RE¦SVL24A-MP-RE¦AVK24A-3-RE¦AVK230A-3-RE¦AVK24A-MP-RE¦EV24A-RE¦EV230A-RE¦EVC24A-MF-RE¦EV24A-MP-RE¦RV24A-MF-RE | [16 empty] | 7 | EU\Competitors valves retrofit\Water Solutions\Retrofit globe valves\Johnson Controls\
299064 | VBD-5018-5200 | [27 empty] | Johnson Controls | VBD-4xx8 |  |  |  | 100 | 160 m³/h | [20 empty] | SVL230A-RE¦SVL24A-MP-RE¦AVK24A-3-RE¦AVK230A-3-RE¦AVK24A-MP-RE¦EV24A-RE¦EV230A-RE¦EVC24A-MF-RE¦EV24A-MP-RE¦RV24A-MF-RE | [16 empty] | 7 | EU\Competitors valves retrofit\Water Solutions\Retrofit globe valves\Johnson Controls\
299065 | VBD-5118-5200 | [27 empty] | Johnson Controls | VBD-4xx8 |  |  |  | 125 | 250 m³/h | [20 empty] | SVL230A-RE¦SVL24A-MP-RE¦AVK24A-3-RE¦AVK230A-3-RE¦AVK24A-MP-RE¦EV24A-RE¦EV230A-RE¦EVC24A-MF-RE¦EV24A-MP-RE¦RV24A-MF-RE | [16 empty] | 7 | EU\Competitors valves retrofit\Water Solutions\Retrofit globe valves\Johnson Controls\
299066 | VBD-5218-5200 | [27 empty] | Johnson Controls | VBD-4xx8 |  |  |  | 150 | 360 m³/h | [20 empty] | SVL230A-RE¦SVL24A-MP-RE¦AVK24A-3-RE¦AVK230A-3-RE¦AVK24A-MP-RE¦EV24A-RE¦EV230A-RE¦EVC24A-MF-RE¦EV24A-MP-RE¦RV24A-MF-RE | [16 empty] | 7 | EU\Competitors valves retrofit\Water Solutions\Retrofit globe valves\Johnson Controls\
299067 | VBF-0814-5200 | [27 empty] | Johnson Controls | VBF-0xx4 |  |  |  | 15 | 63 m³/h |  | 30 mm | [18 empty] | SVL230A-RE¦SVL24A-MP-RE¦AVK24A-3-RE¦AVK230A-3-RE¦AVK24A-MP-RE¦EV24A-RE¦EV230A-RE¦EVC24A-MF-RE¦EV24A-MP-RE¦RV24A-MF-RE | [16 empty] | 13 | EU\Competitors valves retrofit\Water Solutions\Retrofit globe valves\Johnson Controls\
299068 | VBF-0914-5200 | [27 empty] | Johnson Controls | VBF-0xx4 |  |  |  | 80 | 100 m³/h |  | 30 mm | [18 empty] | SVL230A-RE¦SVL24A-MP-RE¦AVK24A-3-RE¦AVK230A-3-RE¦AVK24A-MP-RE¦EV24A-RE¦EV230A-RE¦EVC24A-MF-RE¦EV24A-MP-RE¦RV24A-MF-RE | [16 empty] | 11 | EU\Competitors valves retrofit\Water Solutions\Retrofit globe valves\Johnson Controls\
299069 | VBF-1014-5200 | [27 empty] | Johnson Controls | VBF-0xx4 |  |  |  | 100 | 145 m³/h |  | 30 mm | [18 empty] | SVL230A-RE¦SVL24A-MP-RE¦AVK24A-3-RE¦AVK230A-3-RE¦AVK24A-MP-RE¦EV24A-RE¦EV230A-RE¦EVC24A-MF-RE¦EV24A-MP-RE¦RV24A-MF-RE | [16 empty] | 11 | EU\Competitors valves retrofit\Water Solutions\Retrofit globe valves\Johnson Controls\
299070 | VBF-0818-5200 | [27 empty] | Johnson Controls | VBF-0xx8 |  |  |  | 15 | 63 m³/h |  | 30 mm | [18 empty] | SVL230A-RE¦SVL24A-MP-RE¦AVK24A-3-RE¦AVK230A-3-RE¦AVK24A-MP-RE¦EV24A-RE¦EV230A-RE¦EVC24A-MF-RE¦EV24A-MP-RE¦RV24A-MF-RE | [16 empty] | 13 | EU\Competitors valves retrofit\Water Solutions\Retrofit globe valves\Johnson Controls\
299071 | VBF-0918-5200 | [27 empty] | Johnson Controls | VBF-0xx8 |  |  |  | 80 | 100 m³/h |  | 30 mm | [18 empty] | SVL230A-RE¦SVL24A-MP-RE¦AVK24A-3-RE¦AVK230A-3-RE¦AVK24A-MP-RE¦EV24A-RE¦EV230A-RE¦EVC24A-MF-RE¦EV24A-MP-RE¦RV24A-MF-RE | [16 empty] | 11 | EU\Competitors valves retrofit\Water Solutions\Retrofit globe valves\Johnson Controls\
299072 | VBF-1018-5200 | [27 empty] | Johnson Controls | VBF-0xx8 |  |  |  | 100 | 160 m³/h |  | 30 mm | [18 empty] | SVL230A-RE¦SVL24A-MP-RE¦AVK24A-3-RE¦AVK230A-3-RE¦AVK24A-MP-RE¦EV24A-RE¦EV230A-RE¦EVC24A-MF-RE¦EV24A-MP-RE¦RV24A-MF-RE | [16 empty] | 11 | EU\Competitors valves retrofit\Water Solutions\Retrofit globe valves\Johnson Controls\
299073 | VBF-2814-5200 | [27 empty] | Johnson Controls | VBF-2xx4 |  |  |  | 15 | 63 m³/h |  | 30 mm | [18 empty] | SVL230A-RE¦SVL24A-MP-RE¦AVK24A-3-RE¦AVK230A-3-RE¦AVK24A-MP-RE¦EV24A-RE¦EV230A-RE¦EVC24A-MF-RE¦EV24A-MP-RE¦RV24A-MF-RE | [16 empty] | 13 | EU\Competitors valves retrofit\Water Solutions\Retrofit globe valves\Johnson Controls\
299074 | VBF-2914-5200 | [27 empty] | Johnson Controls | VBF-2xx4 |  |  |  | 80 | 100 m³/h |  | 30 mm | [18 empty] | SVL230A-RE¦SVL24A-MP-RE¦AVK24A-3-RE¦AVK230A-3-RE¦AVK24A-MP-RE¦EV24A-RE¦EV230A-RE¦EVC24A-MF-RE¦EV24A-MP-RE¦RV24A-MF-RE | [16 empty] | 11 | EU\Competitors valves retrofit\Water Solutions\Retrofit globe valves\Johnson Controls\
299075 | VBF-3014-5200 | [27 empty] | Johnson Controls | VBF-2xx4 |  |  |  | 100 | 145 m³/h |  | 30 mm | [18 empty] | SVL230A-RE¦SVL24A-MP-RE¦AVK24A-3-RE¦AVK230A-3-RE¦AVK24A-MP-RE¦EV24A-RE¦EV230A-RE¦EVC24A-MF-RE¦EV24A-MP-RE¦RV24A-MF-RE | [16 empty] | 11 | EU\Competitors valves retrofit\Water Solutions\Retrofit globe valves\Johnson Controls\
299076 | VBF-2818-5200 | [27 empty] | Johnson Controls | VBF-2xx8 |  |  |  | 15 | 63 m³/h |  | 30 mm | [18 empty] | SVL230A-RE¦SVL24A-MP-RE¦AVK24A-3-RE¦AVK230A-3-RE¦AVK24A-MP-RE¦EV24A-RE¦EV230A-RE¦EVC24A-MF-RE¦EV24A-MP-RE¦RV24A-MF-RE | [16 empty] | 13 | EU\Competitors valves retrofit\Water Solutions\Retrofit globe valves\Johnson Controls\
299077 | VBF-2918-5200 | [27 empty] | Johnson Controls | VBF-2xx8 |  |  |  | 80 | 100 m³/h |  | 30 mm | [18 empty] | SVL230A-RE¦SVL24A-MP-RE¦AVK24A-3-RE¦AVK230A-3-RE¦AVK24A-MP-RE¦EV24A-RE¦EV230A-RE¦EVC24A-MF-RE¦EV24A-MP-RE¦RV24A-MF-RE | [16 empty] | 11 | EU\Competitors valves retrofit\Water Solutions\Retrofit globe valves\Johnson Controls\
299078 | VBF-3018-5200 | [27 empty] | Johnson Controls | VBF-2xx8 |  |  |  | 100 | 160 m³/h |  | 30 mm | [18 empty] | SVL230A-RE¦SVL24A-MP-RE¦AVK24A-3-RE¦AVK230A-3-RE¦AVK24A-MP-RE¦EV24A-RE¦EV230A-RE¦EVC24A-MF-RE¦EV24A-MP-RE¦RV24A-MF-RE | [16 empty] | 11 | EU\Competitors valves retrofit\Water Solutions\Retrofit globe valves\Johnson Controls\
299079 | VG2231TL | [27 empty] | Johnson Controls | VG2231 |  |  |  | 15 | [21 empty] | SVL230A-RE¦SVL24A-MP-RE¦AVK24A-3-RE¦AVK230A-3-RE¦AVK24A-MP-RE¦EV24A-RE¦EV230A-RE¦EVC24A-MF-RE¦EV24A-MP-RE¦RV24A-MF-RE | [16 empty] | 7 | EU\Competitors valves retrofit\Water Solutions\Retrofit globe valves\Johnson Controls\
299080 | VG2231UL | [27 empty] | Johnson Controls | VG2231 |  |  |  | 80 | [21 empty] | SVL230A-RE¦SVL24A-MP-RE¦AVK24A-3-RE¦AVK230A-3-RE¦AVK24A-MP-RE¦EV24A-RE¦EV230A-RE¦EVC24A-MF-RE¦EV24A-MP-RE¦RV24A-MF-RE | [16 empty] | 7 | EU\Competitors valves retrofit\Water Solutions\Retrofit globe valves\Johnson Controls\
299081 | VG2231TM | [27 empty] | Johnson Controls | VG2231 |  |  |  | 15 | [21 empty] | SVL230A-RE¦SVL24A-MP-RE¦AVK24A-3-RE¦AVK230A-3-RE¦AVK24A-MP-RE¦EV24A-RE¦EV230A-RE¦EVC24A-MF-RE¦EV24A-MP-RE¦RV24A-MF-RE | [16 empty] | 7 | EU\Competitors valves retrofit\Water Solutions\Retrofit globe valves\Johnson Controls\
299082 | VG2231UM | [27 empty] | Johnson Controls | VG2231 |  |  |  | 80 | [21 empty] | SVL230A-RE¦SVL24A-MP-RE¦AVK24A-3-RE¦AVK230A-3-RE¦AVK24A-MP-RE¦EV24A-RE¦EV230A-RE¦EVC24A-MF-RE¦EV24A-MP-RE¦RV24A-MF-RE | [16 empty] | 7 | EU\Competitors valves retrofit\Water Solutions\Retrofit globe valves\Johnson Controls\
299083 | VG2231VM | [27 empty] | Johnson Controls | VG2231 |  |  |  | 100 | [21 empty] | SVL230A-RE¦SVL24A-MP-RE¦AVK24A-3-RE¦AVK230A-3-RE¦AVK24A-MP-RE¦EV24A-RE¦EV230A-RE¦EVC24A-MF-RE¦EV24A-MP-RE¦RV24A-MF-RE | [16 empty] | 7 | EU\Competitors valves retrofit\Water Solutions\Retrofit globe valves\Johnson Controls\
299084 | VG2231UN | [27 empty] | Johnson Controls | VG2231 |  |  |  | 80 | [21 empty] | SVL230A-RE¦SVL24A-MP-RE¦AVK24A-3-RE¦AVK230A-3-RE¦AVK24A-MP-RE¦EV24A-RE¦EV230A-RE¦EVC24A-MF-RE¦EV24A-MP-RE¦RV24A-MF-RE | [16 empty] | 7 | EU\Competitors valves retrofit\Water Solutions\Retrofit globe valves\Johnson Controls\
299085 | VG2231VN | [27 empty] | Johnson Controls | VG2231 |  |  |  | 100 | [21 empty] | SVL230A-RE¦SVL24A-MP-RE¦AVK24A-3-RE¦AVK230A-3-RE¦AVK24A-MP-RE¦EV24A-RE¦EV230A-RE¦EVC24A-MF-RE¦EV24A-MP-RE¦RV24A-MF-RE | [16 empty] | 7 | EU\Competitors valves retrofit\Water Solutions\Retrofit globe valves\Johnson Controls\
299086 | VG2231WN | [27 empty] | Johnson Controls | VG2231 |  |  |  | 125 | [21 empty] | SVL230A-RE¦SVL24A-MP-RE¦AVK24A-3-RE¦AVK230A-3-RE¦AVK24A-MP-RE¦EV24A-RE¦EV230A-RE¦EVC24A-MF-RE¦EV24A-MP-RE¦RV24A-MF-RE | [16 empty] | 7 | EU\Competitors valves retrofit\Water Solutions\Retrofit globe valves\Johnson Controls\
299087 | VG2231YN | [27 empty] | Johnson Controls | VG2231 |  |  |  | 150 |  |  | 38 mm | [18 empty] | SVL230A-RE¦SVL24A-MP-RE¦AVK24A-3-RE¦AVK230A-3-RE¦AVK24A-MP-RE¦EV24A-RE¦EV230A-RE¦EVC24A-MF-RE¦EV24A-MP-RE¦RV24A-MF-RE | [16 empty] | 8 | EU\Competitors valves retrofit\Water Solutions\Retrofit globe valves\Johnson Controls\
299088 | VG2431TM | [27 empty] | Johnson Controls | VG2431 |  |  |  | 15 | [21 empty] | SVL230A-RE¦SVL24A-MP-RE¦AVK24A-3-RE¦AVK230A-3-RE¦AVK24A-MP-RE¦EV24A-RE¦EV230A-RE¦EVC24A-MF-RE¦EV24A-MP-RE¦RV24A-MF-RE | [16 empty] | 7 | EU\Competitors valves retrofit\Water Solutions\Retrofit globe valves\Johnson Controls\
299089 | VG2431UM | [27 empty] | Johnson Controls | VG2431 |  |  |  | 80 | [21 empty] | SVL230A-RE¦SVL24A-MP-RE¦AVK24A-3-RE¦AVK230A-3-RE¦AVK24A-MP-RE¦EV24A-RE¦EV230A-RE¦EVC24A-MF-RE¦EV24A-MP-RE¦RV24A-MF-RE | [16 empty] | 7 | EU\Competitors valves retrofit\Water Solutions\Retrofit globe valves\Johnson Controls\
299090 | VG2431VM | [27 empty] | Johnson Controls | VG2431 |  |  |  | 100 | [21 empty] | SVL230A-RE¦SVL24A-MP-RE¦AVK24A-3-RE¦AVK230A-3-RE¦AVK24A-MP-RE¦EV24A-RE¦EV230A-RE¦EVC24A-MF-RE¦EV24A-MP-RE¦RV24A-MF-RE | [16 empty] | 7 | EU\Competitors valves retrofit\Water Solutions\Retrofit globe valves\Johnson Controls\
299091 | VG2431UN | [27 empty] | Johnson Controls | VG2431 |  |  |  | 80 | [21 empty] | SVL230A-RE¦SVL24A-MP-RE¦AVK24A-3-RE¦AVK230A-3-RE¦AVK24A-MP-RE¦EV24A-RE¦EV230A-RE¦EVC24A-MF-RE¦EV24A-MP-RE¦RV24A-MF-RE | [16 empty] | 7 | EU\Competitors valves retrofit\Water Solutions\Retrofit globe valves\Johnson Controls\
299092 | VG2431VN | [27 empty] | Johnson Controls | VG2431 |  |  |  | 100 | [21 empty] | SVL230A-RE¦SVL24A-MP-RE¦AVK24A-3-RE¦AVK230A-3-RE¦AVK24A-MP-RE¦EV24A-RE¦EV230A-RE¦EVC24A-MF-RE¦EV24A-MP-RE¦RV24A-MF-RE | [16 empty] | 7 | EU\Competitors valves retrofit\Water Solutions\Retrofit globe valves\Johnson Controls\
299093 | VG2431WN | [27 empty] | Johnson Controls | VG2431 |  |  |  | 125 | [21 empty] | SVL230A-RE¦SVL24A-MP-RE¦AVK24A-3-RE¦AVK230A-3-RE¦AVK24A-MP-RE¦EV24A-RE¦EV230A-RE¦EVC24A-MF-RE¦EV24A-MP-RE¦RV24A-MF-RE | [16 empty] | 7 | EU\Competitors valves retrofit\Water Solutions\Retrofit globe valves\Johnson Controls\
299094 | VG2431YN | [27 empty] | Johnson Controls | VG2431 |  |  |  | 150 |  |  | 38 mm | [18 empty] | SVL230A-RE¦SVL24A-MP-RE¦AVK24A-3-RE¦AVK230A-3-RE¦AVK24A-MP-RE¦EV24A-RE¦EV230A-RE¦EVC24A-MF-RE¦EV24A-MP-RE¦RV24A-MF-RE | [16 empty] | 8 | EU\Competitors valves retrofit\Water Solutions\Retrofit globe valves\Johnson Controls\
299095 | VG2831TM | [27 empty] | Johnson Controls | VG2831 |  |  |  | 15 | [21 empty] | SVL230A-RE¦SVL24A-MP-RE¦AVK24A-3-RE¦AVK230A-3-RE¦AVK24A-MP-RE¦EV24A-RE¦EV230A-RE¦EVC24A-MF-RE¦EV24A-MP-RE¦RV24A-MF-RE | [16 empty] | 7 | EU\Competitors valves retrofit\Water Solutions\Retrofit globe valves\Johnson Controls\
299096 | VG2831UM | [27 empty] | Johnson Controls | VG2831 |  |  |  | 80 | [21 empty] | SVL230A-RE¦SVL24A-MP-RE¦AVK24A-3-RE¦AVK230A-3-RE¦AVK24A-MP-RE¦EV24A-RE¦EV230A-RE¦EVC24A-MF-RE¦EV24A-MP-RE¦RV24A-MF-RE | [16 empty] | 7 | EU\Competitors valves retrofit\Water Solutions\Retrofit globe valves\Johnson Controls\
299097 | VG2831VM | [27 empty] | Johnson Controls | VG2831 |  |  |  | 100 | [21 empty] | SVL230A-RE¦SVL24A-MP-RE¦AVK24A-3-RE¦AVK230A-3-RE¦AVK24A-MP-RE¦EV24A-RE¦EV230A-RE¦EVC24A-MF-RE¦EV24A-MP-RE¦RV24A-MF-RE | [16 empty] | 7 | EU\Competitors valves retrofit\Water Solutions\Retrofit globe valves\Johnson Controls\
299098 | VG2831UN | [27 empty] | Johnson Controls | VG2831 |  |  |  | 80 | [21 empty] | SVL230A-RE¦SVL24A-MP-RE¦AVK24A-3-RE¦AVK230A-3-RE¦AVK24A-MP-RE¦EV24A-RE¦EV230A-RE¦EVC24A-MF-RE¦EV24A-MP-RE¦RV24A-MF-RE | [16 empty] | 7 | EU\Competitors valves retrofit\Water Solutions\Retrofit globe valves\Johnson Controls\
299099 | VG2831VN | [27 empty] | Johnson Controls | VG2831 |  |  |  | 100 | [21 empty] | SVL230A-RE¦SVL24A-MP-RE¦AVK24A-3-RE¦AVK230A-3-RE¦AVK24A-MP-RE¦EV24A-RE¦EV230A-RE¦EVC24A-MF-RE¦EV24A-MP-RE¦RV24A-MF-RE | [16 empty] | 7 | EU\Competitors valves retrofit\Water Solutions\Retrofit globe valves\Johnson Controls\
299100 | VG2831WN | [27 empty] | Johnson Controls | VG2831 |  |  |  | 125 | [21 empty] | SVL230A-RE¦SVL24A-MP-RE¦AVK24A-3-RE¦AVK230A-3-RE¦AVK24A-MP-RE¦EV24A-RE¦EV230A-RE¦EVC24A-MF-RE¦EV24A-MP-RE¦RV24A-MF-RE | [16 empty] | 7 | EU\Competitors valves retrofit\Water Solutions\Retrofit globe valves\Johnson Controls\
299101 | VG2831YN | [27 empty] | Johnson Controls | VG2831 |  |  |  | 150 |  |  | 38 mm | [18 empty] | SVL230A-RE¦SVL24A-MP-RE¦AVK24A-3-RE¦AVK230A-3-RE¦AVK24A-MP-RE¦EV24A-RE¦EV230A-RE¦EVC24A-MF-RE¦EV24A-MP-RE¦RV24A-MF-RE | [16 empty] | 8 | EU\Competitors valves retrofit\Water Solutions\Retrofit globe valves\Johnson Controls\
299102 | VG82F1S1N | [27 empty] | Johnson Controls | VG82xx |  |  |  | 50 | 40 m³/h |  | 25 mm | [18 empty] | SVL230A-RE¦SVL24A-MP-RE¦AVK24A-3-RE¦AVK230A-3-RE¦AVK24A-MP-RE¦EV24A-RE¦EV230A-RE¦EVC24A-MF-RE¦EV24A-MP-RE¦RV24A-MF-RE | [16 empty] | 11 | EU\Competitors valves retrofit\Water Solutions\Retrofit globe valves\Johnson Controls\
299103 | VG82G1S1N | [27 empty] | Johnson Controls | VG82xx |  |  |  | 15 | 63 m³/h |  | 25 mm | [18 empty] | SVL230A-RE¦SVL24A-MP-RE¦AVK24A-3-RE¦AVK230A-3-RE¦AVK24A-MP-RE¦EV24A-RE¦EV230A-RE¦EVC24A-MF-RE¦EV24A-MP-RE¦RV24A-MF-RE | [16 empty] | 13 | EU\Competitors valves retrofit\Water Solutions\Retrofit globe valves\Johnson Controls\
299104 | VG82H1S1N | [27 empty] | Johnson Controls | VG82xx |  |  |  | 80 | 100 m³/h |  | 25 mm | [18 empty] | SVL230A-RE¦SVL24A-MP-RE¦AVK24A-3-RE¦AVK230A-3-RE¦AVK24A-MP-RE¦EV24A-RE¦EV230A-RE¦EVC24A-MF-RE¦EV24A-MP-RE¦RV24A-MF-RE | [16 empty] | 11 | EU\Competitors valves retrofit\Water Solutions\Retrofit globe valves\Johnson Controls\
299105 | VG82J1S1N | [27 empty] | Johnson Controls | VG82xx |  |  |  | 100 | 160 m³/h | [20 empty] | SVL230A-RE¦SVL24A-MP-RE¦AVK24A-3-RE¦AVK230A-3-RE¦AVK24A-MP-RE¦EV24A-RE¦EV230A-RE¦EVC24A-MF-RE¦EV24A-MP-RE¦RV24A-MF-RE | [16 empty] | 7 | EU\Competitors valves retrofit\Water Solutions\Retrofit globe valves\Johnson Controls\
299106 | VG82K1S1N | [27 empty] | Johnson Controls | VG82xx |  |  |  | 125 | 250 m³/h | [20 empty] | SVL230A-RE¦SVL24A-MP-RE¦AVK24A-3-RE¦AVK230A-3-RE¦AVK24A-MP-RE¦EV24A-RE¦EV230A-RE¦EVC24A-MF-RE¦EV24A-MP-RE¦RV24A-MF-RE | [16 empty] | 7 | EU\Competitors valves retrofit\Water Solutions\Retrofit globe valves\Johnson Controls\
299107 | VG82L1S1N | [27 empty] | Johnson Controls | VG82xx |  |  |  | 150 | 350 m³/h | [20 empty] | SVL230A-RE¦SVL24A-MP-RE¦AVK24A-3-RE¦AVK230A-3-RE¦AVK24A-MP-RE¦EV24A-RE¦EV230A-RE¦EVC24A-MF-RE¦EV24A-MP-RE¦RV24A-MF-RE | [16 empty] | 7 | EU\Competitors valves retrofit\Water Solutions\Retrofit globe valves\Johnson Controls\
299108 | VG84F1S1N | [27 empty] | Johnson Controls | VG84xx |  |  |  | 50 | 40 m³/h |  | 25 mm | [18 empty] | SVL230A-RE¦SVL24A-MP-RE¦AVK24A-3-RE¦AVK230A-3-RE¦AVK24A-MP-RE¦EV24A-RE¦EV230A-RE¦EVC24A-MF-RE¦EV24A-MP-RE¦RV24A-MF-RE | [16 empty] | 11 | EU\Competitors valves retrofit\Water Solutions\Retrofit globe valves\Johnson Controls\
299109 | VG84G1S1N | [27 empty] | Johnson Controls | VG84xx |  |  |  | 15 | 63 m³/h |  | 25 mm | [18 empty] | SVL230A-RE¦SVL24A-MP-RE¦AVK24A-3-RE¦AVK230A-3-RE¦AVK24A-MP-RE¦EV24A-RE¦EV230A-RE¦EVC24A-MF-RE¦EV24A-MP-RE¦RV24A-MF-RE | [16 empty] | 13 | EU\Competitors valves retrofit\Water Solutions\Retrofit globe valves\Johnson Controls\
299110 | VG84H1S1N | [27 empty] | Johnson Controls | VG84xx |  |  |  | 80 | 100 m³/h |  | 25 mm | [18 empty] | SVL230A-RE¦SVL24A-MP-RE¦AVK24A-3-RE¦AVK230A-3-RE¦AVK24A-MP-RE¦EV24A-RE¦EV230A-RE¦EVC24A-MF-RE¦EV24A-MP-RE¦RV24A-MF-RE | [16 empty] | 11 | EU\Competitors valves retrofit\Water Solutions\Retrofit globe valves\Johnson Controls\
299111 | VG84J1S1N | [27 empty] | Johnson Controls | VG84xx |  |  |  | 100 | 160 m³/h | [20 empty] | SVL230A-RE¦SVL24A-MP-RE¦AVK24A-3-RE¦AVK230A-3-RE¦AVK24A-MP-RE¦EV24A-RE¦EV230A-RE¦EVC24A-MF-RE¦EV24A-MP-RE¦RV24A-MF-RE | [16 empty] | 7 | EU\Competitors valves retrofit\Water Solutions\Retrofit globe valves\Johnson Controls\
299112 | VG84K1S1N | [27 empty] | Johnson Controls | VG84xx |  |  |  | 125 | 250 m³/h | [20 empty] | SVL230A-RE¦SVL24A-MP-RE¦AVK24A-3-RE¦AVK230A-3-RE¦AVK24A-MP-RE¦EV24A-RE¦EV230A-RE¦EVC24A-MF-RE¦EV24A-MP-RE¦RV24A-MF-RE | [16 empty] | 7 | EU\Competitors valves retrofit\Water Solutions\Retrofit globe valves\Johnson Controls\
299113 | VG84L1S1N | [27 empty] | Johnson Controls | VG84xx |  |  |  | 150 | 350 m³/h | [20 empty] | SVL230A-RE¦SVL24A-MP-RE¦AVK24A-3-RE¦AVK230A-3-RE¦AVK24A-MP-RE¦EV24A-RE¦EV230A-RE¦EVC24A-MF-RE¦EV24A-MP-RE¦RV24A-MF-RE | [16 empty] | 7 | EU\Competitors valves retrofit\Water Solutions\Retrofit globe valves\Johnson Controls\
299114 | VG88F1S1N | [27 empty] | Johnson Controls | VG88xx |  |  |  | 50 | 40 m³/h |  | 25 mm | [18 empty] | SVL230A-RE¦SVL24A-MP-RE¦AVK24A-3-RE¦AVK230A-3-RE¦AVK24A-MP-RE¦EV24A-RE¦EV230A-RE¦EVC24A-MF-RE¦EV24A-MP-RE¦RV24A-MF-RE | [16 empty] | 11 | EU\Competitors valves retrofit\Water Solutions\Retrofit globe valves\Johnson Controls\
299115 | VG88G1S1N | [27 empty] | Johnson Controls | VG88xx |  |  |  | 15 | 63 m³/h |  | 25 mm | [18 empty] | SVL230A-RE¦SVL24A-MP-RE¦AVK24A-3-RE¦AVK230A-3-RE¦AVK24A-MP-RE¦EV24A-RE¦EV230A-RE¦EVC24A-MF-RE¦EV24A-MP-RE¦RV24A-MF-RE | [16 empty] | 13 | EU\Competitors valves retrofit\Water Solutions\Retrofit globe valves\Johnson Controls\
299116 | VG88H1S1N | [27 empty] | Johnson Controls | VG88xx |  |  |  | 80 | 100 m³/h |  | 25 mm | [18 empty] | SVL230A-RE¦SVL24A-MP-RE¦AVK24A-3-RE¦AVK230A-3-RE¦AVK24A-MP-RE¦EV24A-RE¦EV230A-RE¦EVC24A-MF-RE¦EV24A-MP-RE¦RV24A-MF-RE | [16 empty] | 11 | EU\Competitors valves retrofit\Water Solutions\Retrofit globe valves\Johnson Controls\
299117 | VG88J1S1N | [27 empty] | Johnson Controls | VG88xx |  |  |  | 100 | 160 m³/h | [20 empty] | SVL230A-RE¦SVL24A-MP-RE¦AVK24A-3-RE¦AVK230A-3-RE¦AVK24A-MP-RE¦EV24A-RE¦EV230A-RE¦EVC24A-MF-RE¦EV24A-MP-RE¦RV24A-MF-RE | [16 empty] | 7 | EU\Competitors valves retrofit\Water Solutions\Retrofit globe valves\Johnson Controls\
299118 | VG88K1S1N | [27 empty] | Johnson Controls | VG88xx |  |  |  | 125 | 250 m³/h | [20 empty] | SVL230A-RE¦SVL24A-MP-RE¦AVK24A-3-RE¦AVK230A-3-RE¦AVK24A-MP-RE¦EV24A-RE¦EV230A-RE¦EVC24A-MF-RE¦EV24A-MP-RE¦RV24A-MF-RE | [16 empty] | 7 | EU\Competitors valves retrofit\Water Solutions\Retrofit globe valves\Johnson Controls\
299119 | VG88L1S1N | [27 empty] | Johnson Controls | VG88xx |  |  |  | 150 | 350 m³/h | [20 empty] | SVL230A-RE¦SVL24A-MP-RE¦AVK24A-3-RE¦AVK230A-3-RE¦AVK24A-MP-RE¦EV24A-RE¦EV230A-RE¦EVC24A-MF-RE¦EV24A-MP-RE¦RV24A-MF-RE | [16 empty] | 7 | EU\Competitors valves retrofit\Water Solutions\Retrofit globe valves\Johnson Controls\
299120 | VG89F1S1N | [27 empty] | Johnson Controls | VG89xx |  |  |  | 50 | 40 m³/h |  | 25 mm | [18 empty] | SVL230A-RE¦SVL24A-MP-RE¦AVK24A-3-RE¦AVK230A-3-RE¦AVK24A-MP-RE¦EV24A-RE¦EV230A-RE¦EVC24A-MF-RE¦EV24A-MP-RE¦RV24A-MF-RE | [16 empty] | 11 | EU\Competitors valves retrofit\Water Solutions\Retrofit globe valves\Johnson Controls\
299121 | VG89G1S1N | [27 empty] | Johnson Controls | VG89xx |  |  |  | 15 | 63 m³/h |  | 25 mm | [18 empty] | SVL230A-RE¦SVL24A-MP-RE¦AVK24A-3-RE¦AVK230A-3-RE¦AVK24A-MP-RE¦EV24A-RE¦EV230A-RE¦EVC24A-MF-RE¦EV24A-MP-RE¦RV24A-MF-RE | [16 empty] | 13 | EU\Competitors valves retrofit\Water Solutions\Retrofit globe valves\Johnson Controls\
299122 | VG89H1S1N | [27 empty] | Johnson Controls | VG89xx |  |  |  | 80 | 100 m³/h |  | 25 mm | [18 empty] | SVL230A-RE¦SVL24A-MP-RE¦AVK24A-3-RE¦AVK230A-3-RE¦AVK24A-MP-RE¦EV24A-RE¦EV230A-RE¦EVC24A-MF-RE¦EV24A-MP-RE¦RV24A-MF-RE | [16 empty] | 11 | EU\Competitors valves retrofit\Water Solutions\Retrofit globe valves\Johnson Controls\
299123 | VG89J1S1N | [27 empty] | Johnson Controls | VG89xx |  |  |  | 100 | 160 m³/h | [20 empty] | SVL230A-RE¦SVL24A-MP-RE¦AVK24A-3-RE¦AVK230A-3-RE¦AVK24A-MP-RE¦EV24A-RE¦EV230A-RE¦EVC24A-MF-RE¦EV24A-MP-RE¦RV24A-MF-RE | [16 empty] | 7 | EU\Competitors valves retrofit\Water Solutions\Retrofit globe valves\Johnson Controls\
299124 | VG89K1S1N | [27 empty] | Johnson Controls | VG89xx |  |  |  | 125 | 250 m³/h | [20 empty] | SVL230A-RE¦SVL24A-MP-RE¦AVK24A-3-RE¦AVK230A-3-RE¦AVK24A-MP-RE¦EV24A-RE¦EV230A-RE¦EVC24A-MF-RE¦EV24A-MP-RE¦RV24A-MF-RE | [16 empty] | 7 | EU\Competitors valves retrofit\Water Solutions\Retrofit globe valves\Johnson Controls\
299125 | VG89L1S1N | [27 empty] | Johnson Controls | VG89xx |  |  |  | 150 | 350 m³/h | [20 empty] | SVL230A-RE¦SVL24A-MP-RE¦AVK24A-3-RE¦AVK230A-3-RE¦AVK24A-MP-RE¦EV24A-RE¦EV230A-RE¦EVC24A-MF-RE¦EV24A-MP-RE¦RV24A-MF-RE | [16 empty] | 7 | EU\Competitors valves retrofit\Water Solutions\Retrofit globe valves\Johnson Controls\
299126 | RB15-0.63 | [27 empty] | Kieback&Peter | RB |  |  |  | 15 | 0.63 m³/h |  | 14 mm | [18 empty] | NV24A-RE¦NVK24A-3-RE¦NVK230A-3-RE¦NVK24A-MP-RE¦NVC24A-MP-RE¦NVKC24A-MP-RE¦NV230A-RE¦NVC230A-RE¦NVC24A-MP-SZ-RE¦SV24A-RE¦SV230A-RE¦SV24A-MP-RE¦SVC24A-MP-RE | [16 empty] | 11 | EU\Competitors valves retrofit\Water Solutions\Retrofit globe valves\Kieback&Peter\
299127 | RB15-1.0 | [27 empty] | Kieback&Peter | RB |  |  |  | 15 | 1 m³/h |  | 14 mm | [18 empty] | NV24A-RE¦NVK24A-3-RE¦NVK230A-3-RE¦NVK24A-MP-RE¦NVC24A-MP-RE¦NVKC24A-MP-RE¦NV230A-RE¦NVC230A-RE¦NVC24A-MP-SZ-RE¦SV24A-RE¦SV230A-RE¦SV24A-MP-RE¦SVC24A-MP-RE | [16 empty] | 11 | EU\Competitors valves retrofit\Water Solutions\Retrofit globe valves\Kieback&Peter\
299128 | RB15-1.6 | [27 empty] | Kieback&Peter | RB |  |  |  | 15 | 1.6 m³/h |  | 14 mm | [18 empty] | NV24A-RE¦NVK24A-3-RE¦NVK230A-3-RE¦NVK24A-MP-RE¦NVC24A-MP-RE¦NVKC24A-MP-RE¦NV230A-RE¦NVC230A-RE¦NVC24A-MP-SZ-RE¦SV24A-RE¦SV230A-RE¦SV24A-MP-RE¦SVC24A-MP-RE | [16 empty] | 11 | EU\Competitors valves retrofit\Water Solutions\Retrofit globe valves\Kieback&Peter\
299129 | RB15-2.5 | [27 empty] | Kieback&Peter | RB |  |  |  | 15 | 2.5 m³/h |  | 14 mm | [18 empty] | NV24A-RE¦NVK24A-3-RE¦NVK230A-3-RE¦NVK24A-MP-RE¦NVC24A-MP-RE¦NVKC24A-MP-RE¦NV230A-RE¦NVC230A-RE¦NVC24A-MP-SZ-RE¦SV24A-RE¦SV230A-RE¦SV24A-MP-RE¦SVC24A-MP-RE | [16 empty] | 11 | EU\Competitors valves retrofit\Water Solutions\Retrofit globe valves\Kieback&Peter\
299130 | RB15 | [27 empty] | Kieback&Peter | RB |  |  |  | 15 | 4 m³/h |  | 14 mm | [18 empty] | NV24A-RE¦NVK24A-3-RE¦NVK230A-3-RE¦NVK24A-MP-RE¦NVC24A-MP-RE¦NVKC24A-MP-RE¦NV230A-RE¦NVC230A-RE¦NVC24A-MP-SZ-RE¦SV24A-RE¦SV230A-RE¦SV24A-MP-RE¦SVC24A-MP-RE | [16 empty] | 11 | EU\Competitors valves retrofit\Water Solutions\Retrofit globe valves\Kieback&Peter\
299131 | RB20 | [27 empty] | Kieback&Peter | RB |  |  |  | 20 | 6.3 m³/h |  | 14 mm | [18 empty] | NV24A-RE¦NVK24A-3-RE¦NVK230A-3-RE¦NVK24A-MP-RE¦NVC24A-MP-RE¦NVKC24A-MP-RE¦NV230A-RE¦NVC230A-RE¦NVC24A-MP-SZ-RE¦SV24A-RE¦SV230A-RE¦SV24A-MP-RE¦SVC24A-MP-RE | [16 empty] | 11 | EU\Competitors valves retrofit\Water Solutions\Retrofit globe valves\Kieback&Peter\
299132 | RB25 | [27 empty] | Kieback&Peter | RB |  |  |  | 25 | 10 m³/h |  | 14 mm | [18 empty] | NV24A-RE¦NVK24A-3-RE¦NVK230A-3-RE¦NVK24A-MP-RE¦NVC24A-MP-RE¦NVKC24A-MP-RE¦NV230A-RE¦NVC230A-RE¦NVC24A-MP-SZ-RE¦SV24A-RE¦SV230A-RE¦SV24A-MP-RE¦SVC24A-MP-RE | [16 empty] | 11 | EU\Competitors valves retrofit\Water Solutions\Retrofit globe valves\Kieback&Peter\
299133 | RB32 | [27 empty] | Kieback&Peter | RB |  |  |  | 32 | 16 m³/h |  | 14 mm | [18 empty] | NV24A-RE¦NVK24A-3-RE¦NVK230A-3-RE¦NVK24A-MP-RE¦NVC24A-MP-RE¦NVKC24A-MP-RE¦NV230A-RE¦NVC230A-RE¦NVC24A-MP-SZ-RE¦SV24A-RE¦SV230A-RE¦SV24A-MP-RE¦SVC24A-MP-RE | [16 empty] | 11 | EU\Competitors valves retrofit\Water Solutions\Retrofit globe valves\Kieback&Peter\
299134 | RB40 | [27 empty] | Kieback&Peter | RB |  |  |  | 40 | 25 m³/h |  | 14 mm | [18 empty] | NV24A-RE¦NVK24A-3-RE¦NVK230A-3-RE¦NVK24A-MP-RE¦NVC24A-MP-RE¦NVKC24A-MP-RE¦NV230A-RE¦NVC230A-RE¦NVC24A-MP-SZ-RE¦SV24A-RE¦SV230A-RE¦SV24A-MP-RE¦SVC24A-MP-RE | [16 empty] | 11 | EU\Competitors valves retrofit\Water Solutions\Retrofit globe valves\Kieback&Peter\
299135 | RB50 | [27 empty] | Kieback&Peter | RB |  |  |  | 50 | 40 m³/h |  | 14 mm | [18 empty] | NV24A-RE¦NVK24A-3-RE¦NVK230A-3-RE¦NVK24A-MP-RE¦NVC24A-MP-RE¦NVKC24A-MP-RE¦NV230A-RE¦NVC230A-RE¦NVC24A-MP-SZ-RE¦SV24A-RE¦SV230A-RE¦SV24A-MP-RE¦SVC24A-MP-RE | [16 empty] | 11 | EU\Competitors valves retrofit\Water Solutions\Retrofit globe valves\Kieback&Peter\
299136 | RB15-0.63-BK | [27 empty] | Kieback&Peter | RB..-BK |  |  |  | 15 | 0.63 m³/h |  | 14 mm | [18 empty] | NV24A-RE¦NVK24A-3-RE¦NVK230A-3-RE¦NVK24A-MP-RE¦NVC24A-MP-RE¦NVKC24A-MP-RE¦NV230A-RE¦NVC230A-RE¦NVC24A-MP-SZ-RE¦SV24A-RE¦SV230A-RE¦SV24A-MP-RE¦SVC24A-MP-RE | [16 empty] | 11 | EU\Competitors valves retrofit\Water Solutions\Retrofit globe valves\Kieback&Peter\
299137 | RB15-1.0-BK | [27 empty] | Kieback&Peter | RB..-BK |  |  |  | 15 | 1.0 m³/h |  | 14 mm | [18 empty] | NV24A-RE¦NVK24A-3-RE¦NVK230A-3-RE¦NVK24A-MP-RE¦NVC24A-MP-RE¦NVKC24A-MP-RE¦NV230A-RE¦NVC230A-RE¦NVC24A-MP-SZ-RE¦SV24A-RE¦SV230A-RE¦SV24A-MP-RE¦SVC24A-MP-RE | [16 empty] | 11 | EU\Competitors valves retrofit\Water Solutions\Retrofit globe valves\Kieback&Peter\
299138 | RB15-1.6-BK | [27 empty] | Kieback&Peter | RB..-BK |  |  |  | 15 | 1.6 m³/h |  | 14 mm | [18 empty] | NV24A-RE¦NVK24A-3-RE¦NVK230A-3-RE¦NVK24A-MP-RE¦NVC24A-MP-RE¦NVKC24A-MP-RE¦NV230A-RE¦NVC230A-RE¦NVC24A-MP-SZ-RE¦SV24A-RE¦SV230A-RE¦SV24A-MP-RE¦SVC24A-MP-RE | [16 empty] | 11 | EU\Competitors valves retrofit\Water Solutions\Retrofit globe valves\Kieback&Peter\
299139 | RB15-2.5-BK | [27 empty] | Kieback&Peter | RB..-BK |  |  |  | 15 | 2.5 m³/h |  | 14 mm | [18 empty] | NV24A-RE¦NVK24A-3-RE¦NVK230A-3-RE¦NVK24A-MP-RE¦NVC24A-MP-RE¦NVKC24A-MP-RE¦NV230A-RE¦NVC230A-RE¦NVC24A-MP-SZ-RE¦SV24A-RE¦SV230A-RE¦SV24A-MP-RE¦SVC24A-MP-RE | [16 empty] | 11 | EU\Competitors valves retrofit\Water Solutions\Retrofit globe valves\Kieback&Peter\
299140 | RB15-BK | [27 empty] | Kieback&Peter | RB..-BK |  |  |  | 15 | 4 m³/h |  | 14 mm | [18 empty] | NV24A-RE¦NVK24A-3-RE¦NVK230A-3-RE¦NVK24A-MP-RE¦NVC24A-MP-RE¦NVKC24A-MP-RE¦NV230A-RE¦NVC230A-RE¦NVC24A-MP-SZ-RE¦SV24A-RE¦SV230A-RE¦SV24A-MP-RE¦SVC24A-MP-RE | [16 empty] | 11 | EU\Competitors valves retrofit\Water Solutions\Retrofit globe valves\Kieback&Peter\
299141 | RB20-BK | [27 empty] | Kieback&Peter | RB..-BK |  |  |  | 20 | 6.3 m³/h |  | 14 mm | [18 empty] | NV24A-RE¦NVK24A-3-RE¦NVK230A-3-RE¦NVK24A-MP-RE¦NVC24A-MP-RE¦NVKC24A-MP-RE¦NV230A-RE¦NVC230A-RE¦NVC24A-MP-SZ-RE¦SV24A-RE¦SV230A-RE¦SV24A-MP-RE¦SVC24A-MP-RE | [16 empty] | 11 | EU\Competitors valves retrofit\Water Solutions\Retrofit globe valves\Kieback&Peter\
299142 | RB25-BK | [27 empty] | Kieback&Peter | RB..-BK |  |  |  | 25 | 10 m³/h |  | 14 mm | [18 empty] | NV24A-RE¦NVK24A-3-RE¦NVK230A-3-RE¦NVK24A-MP-RE¦NVC24A-MP-RE¦NVKC24A-MP-RE¦NV230A-RE¦NVC230A-RE¦NVC24A-MP-SZ-RE¦SV24A-RE¦SV230A-RE¦SV24A-MP-RE¦SVC24A-MP-RE | [16 empty] | 11 | EU\Competitors valves retrofit\Water Solutions\Retrofit globe valves\Kieback&Peter\
299143 | RB32-BK | [27 empty] | Kieback&Peter | RB..-BK |  |  |  | 32 | 16 m³/h |  | 14 mm | [18 empty] | NV24A-RE¦NVK24A-3-RE¦NVK230A-3-RE¦NVK24A-MP-RE¦NVC24A-MP-RE¦NVKC24A-MP-RE¦NV230A-RE¦NVC230A-RE¦NVC24A-MP-SZ-RE¦SV24A-RE¦SV230A-RE¦SV24A-MP-RE¦SVC24A-MP-RE | [16 empty] | 11 | EU\Competitors valves retrofit\Water Solutions\Retrofit globe valves\Kieback&Peter\
299144 | RB40-BK | [27 empty] | Kieback&Peter | RB..-BK |  |  |  | 40 | 25 m³/h |  | 14 mm | [18 empty] | NV24A-RE¦NVK24A-3-RE¦NVK230A-3-RE¦NVK24A-MP-RE¦NVC24A-MP-RE¦NVKC24A-MP-RE¦NV230A-RE¦NVC230A-RE¦NVC24A-MP-SZ-RE¦SV24A-RE¦SV230A-RE¦SV24A-MP-RE¦SVC24A-MP-RE | [16 empty] | 11 | EU\Competitors valves retrofit\Water Solutions\Retrofit globe valves\Kieback&Peter\
299145 | RB50-BK | [27 empty] | Kieback&Peter | RB..-BK |  |  |  | 50 | 40 m³/h |  | 14 mm | [18 empty] | NV24A-RE¦NVK24A-3-RE¦NVK230A-3-RE¦NVK24A-MP-RE¦NVC24A-MP-RE¦NVKC24A-MP-RE¦NV230A-RE¦NVC230A-RE¦NVC24A-MP-SZ-RE¦SV24A-RE¦SV230A-RE¦SV24A-MP-RE¦SVC24A-MP-RE | [16 empty] | 11 | EU\Competitors valves retrofit\Water Solutions\Retrofit globe valves\Kieback&Peter\
299146 | RB15-0.63SO17 | [27 empty] | Kieback&Peter | RB..SO17 |  |  |  | 15 | 0.63 m³/h |  | 14 mm | [18 empty] | NV24A-RE¦NVK24A-3-RE¦NVK230A-3-RE¦NVK24A-MP-RE¦NVC24A-MP-RE¦NVKC24A-MP-RE¦NV230A-RE¦NVC230A-RE¦NVC24A-MP-SZ-RE¦SV24A-RE¦SV230A-RE¦SV24A-MP-RE¦SVC24A-MP-RE | [16 empty] | 11 | EU\Competitors valves retrofit\Water Solutions\Retrofit globe valves\Kieback&Peter\
299147 | RB15-1.0SO17 | [27 empty] | Kieback&Peter | RB..SO17 |  |  |  | 15 | 1 m³/h |  | 14 mm | [18 empty] | NV24A-RE¦NVK24A-3-RE¦NVK230A-3-RE¦NVK24A-MP-RE¦NVC24A-MP-RE¦NVKC24A-MP-RE¦NV230A-RE¦NVC230A-RE¦NVC24A-MP-SZ-RE¦SV24A-RE¦SV230A-RE¦SV24A-MP-RE¦SVC24A-MP-RE | [16 empty] | 11 | EU\Competitors valves retrofit\Water Solutions\Retrofit globe valves\Kieback&Peter\
299148 | RB15-1.6SO17 | [27 empty] | Kieback&Peter | RB..SO17 |  |  |  | 15 | 1.6 m³/h |  | 14 mm | [18 empty] | NV24A-RE¦NVK24A-3-RE¦NVK230A-3-RE¦NVK24A-MP-RE¦NVC24A-MP-RE¦NVKC24A-MP-RE¦NV230A-RE¦NVC230A-RE¦NVC24A-MP-SZ-RE¦SV24A-RE¦SV230A-RE¦SV24A-MP-RE¦SVC24A-MP-RE | [16 empty] | 11 | EU\Competitors valves retrofit\Water Solutions\Retrofit globe valves\Kieback&Peter\
299149 | RB15-2.5SO17 | [27 empty] | Kieback&Peter | RB..SO17 |  |  |  | 15 | 2.5 m³/h |  | 14 mm | [18 empty] | NV24A-RE¦NVK24A-3-RE¦NVK230A-3-RE¦NVK24A-MP-RE¦NVC24A-MP-RE¦NVKC24A-MP-RE¦NV230A-RE¦NVC230A-RE¦NVC24A-MP-SZ-RE¦SV24A-RE¦SV230A-RE¦SV24A-MP-RE¦SVC24A-MP-RE | [16 empty] | 11 | EU\Competitors valves retrofit\Water Solutions\Retrofit globe valves\Kieback&Peter\
299150 | RB15SO17 | [27 empty] | Kieback&Peter | RB..SO17 |  |  |  | 15 | 4 m³/h |  | 14 mm | [18 empty] | NV24A-RE¦NVK24A-3-RE¦NVK230A-3-RE¦NVK24A-MP-RE¦NVC24A-MP-RE¦NVKC24A-MP-RE¦NV230A-RE¦NVC230A-RE¦NVC24A-MP-SZ-RE¦SV24A-RE¦SV230A-RE¦SV24A-MP-RE¦SVC24A-MP-RE | [16 empty] | 11 | EU\Competitors valves retrofit\Water Solutions\Retrofit globe valves\Kieback&Peter\
299151 | RB20SO17 | [27 empty] | Kieback&Peter | RB..SO17 |  |  |  | 20 | 6.3 m³/h |  | 14 mm | [18 empty] | NV24A-RE¦NVK24A-3-RE¦NVK230A-3-RE¦NVK24A-MP-RE¦NVC24A-MP-RE¦NVKC24A-MP-RE¦NV230A-RE¦NVC230A-RE¦NVC24A-MP-SZ-RE¦SV24A-RE¦SV230A-RE¦SV24A-MP-RE¦SVC24A-MP-RE | [16 empty] | 11 | EU\Competitors valves retrofit\Water Solutions\Retrofit globe valves\Kieback&Peter\
299152 | RB25SO17 | [27 empty] | Kieback&Peter | RB..SO17 |  |  |  | 25 | 10 m³/h |  | 14 mm | [18 empty] | NV24A-RE¦NVK24A-3-RE¦NVK230A-3-RE¦NVK24A-MP-RE¦NVC24A-MP-RE¦NVKC24A-MP-RE¦NV230A-RE¦NVC230A-RE¦NVC24A-MP-SZ-RE¦SV24A-RE¦SV230A-RE¦SV24A-MP-RE¦SVC24A-MP-RE | [16 empty] | 11 | EU\Competitors valves retrofit\Water Solutions\Retrofit globe valves\Kieback&Peter\
299153 | RB32SO17 | [27 empty] | Kieback&Peter | RB..SO17 |  |  |  | 32 | 16 m³/h |  | 14 mm | [18 empty] | NV24A-RE¦NVK24A-3-RE¦NVK230A-3-RE¦NVK24A-MP-RE¦NVC24A-MP-RE¦NVKC24A-MP-RE¦NV230A-RE¦NVC230A-RE¦NVC24A-MP-SZ-RE¦SV24A-RE¦SV230A-RE¦SV24A-MP-RE¦SVC24A-MP-RE | [16 empty] | 11 | EU\Competitors valves retrofit\Water Solutions\Retrofit globe valves\Kieback&Peter\
299154 | RB40SO17 | [27 empty] | Kieback&Peter | RB..SO17 |  |  |  | 40 | 25 m³/h |  | 14 mm | [18 empty] | NV24A-RE¦NVK24A-3-RE¦NVK230A-3-RE¦NVK24A-MP-RE¦NVC24A-MP-RE¦NVKC24A-MP-RE¦NV230A-RE¦NVC230A-RE¦NVC24A-MP-SZ-RE¦SV24A-RE¦SV230A-RE¦SV24A-MP-RE¦SVC24A-MP-RE | [16 empty] | 11 | EU\Competitors valves retrofit\Water Solutions\Retrofit globe valves\Kieback&Peter\
299155 | RB50SO17 | [27 empty] | Kieback&Peter | RB..SO17 |  |  |  | 50 | 40 m³/h |  | 14 mm | [18 empty] | NV24A-RE¦NVK24A-3-RE¦NVK230A-3-RE¦NVK24A-MP-RE¦NVC24A-MP-RE¦NVKC24A-MP-RE¦NV230A-RE¦NVC230A-RE¦NVC24A-MP-SZ-RE¦SV24A-RE¦SV230A-RE¦SV24A-MP-RE¦SVC24A-MP-RE | [16 empty] | 11 | EU\Competitors valves retrofit\Water Solutions\Retrofit globe valves\Kieback&Peter\
299156 | RB15-0.63SO17-BK | [27 empty] | Kieback&Peter | RB..SO17-BK |  |  |  | 15 | 0.63 m³/h |  | 14 mm | [18 empty] | NV24A-RE¦NVK24A-3-RE¦NVK230A-3-RE¦NVK24A-MP-RE¦NVC24A-MP-RE¦NVKC24A-MP-RE¦NV230A-RE¦NVC230A-RE¦NVC24A-MP-SZ-RE¦SV24A-RE¦SV230A-RE¦SV24A-MP-RE¦SVC24A-MP-RE | [16 empty] | 11 | EU\Competitors valves retrofit\Water Solutions\Retrofit globe valves\Kieback&Peter\
299157 | RB15-1.0SO17-BK | [27 empty] | Kieback&Peter | RB..SO17-BK |  |  |  | 15 | 1.0 m³/h |  | 14 mm | [18 empty] | NV24A-RE¦NVK24A-3-RE¦NVK230A-3-RE¦NVK24A-MP-RE¦NVC24A-MP-RE¦NVKC24A-MP-RE¦NV230A-RE¦NVC230A-RE¦NVC24A-MP-SZ-RE¦SV24A-RE¦SV230A-RE¦SV24A-MP-RE¦SVC24A-MP-RE | [16 empty] | 11 | EU\Competitors valves retrofit\Water Solutions\Retrofit globe valves\Kieback&Peter\
299158 | RB15-1.6SO17-BK | [27 empty] | Kieback&Peter | RB..SO17-BK |  |  |  | 15 | 1.6 m³/h |  | 14 mm | [18 empty] | NV24A-RE¦NVK24A-3-RE¦NVK230A-3-RE¦NVK24A-MP-RE¦NVC24A-MP-RE¦NVKC24A-MP-RE¦NV230A-RE¦NVC230A-RE¦NVC24A-MP-SZ-RE¦SV24A-RE¦SV230A-RE¦SV24A-MP-RE¦SVC24A-MP-RE | [16 empty] | 11 | EU\Competitors valves retrofit\Water Solutions\Retrofit globe valves\Kieback&Peter\
299159 | RB15-2.5SO17-BK | [27 empty] | Kieback&Peter | RB..SO17-BK |  |  |  | 15 | 2.5 m³/h |  | 14 mm | [18 empty] | NV24A-RE¦NVK24A-3-RE¦NVK230A-3-RE¦NVK24A-MP-RE¦NVC24A-MP-RE¦NVKC24A-MP-RE¦NV230A-RE¦NVC230A-RE¦NVC24A-MP-SZ-RE¦SV24A-RE¦SV230A-RE¦SV24A-MP-RE¦SVC24A-MP-RE | [16 empty] | 11 | EU\Competitors valves retrofit\Water Solutions\Retrofit globe valves\Kieback&Peter\
299160 | RB15SO17-BK | [27 empty] | Kieback&Peter | RB..SO17-BK |  |  |  | 15 | 4 m³/h |  | 14 mm | [18 empty] | NV24A-RE¦NVK24A-3-RE¦NVK230A-3-RE¦NVK24A-MP-RE¦NVC24A-MP-RE¦NVKC24A-MP-RE¦NV230A-RE¦NVC230A-RE¦NVC24A-MP-SZ-RE¦SV24A-RE¦SV230A-RE¦SV24A-MP-RE¦SVC24A-MP-RE | [16 empty] | 11 | EU\Competitors valves retrofit\Water Solutions\Retrofit globe valves\Kieback&Peter\
299161 | RB20SO17-BK | [27 empty] | Kieback&Peter | RB..SO17-BK |  |  |  | 20 | 6.3 m³/h |  | 14 mm | [18 empty] | NV24A-RE¦NVK24A-3-RE¦NVK230A-3-RE¦NVK24A-MP-RE¦NVC24A-MP-RE¦NVKC24A-MP-RE¦NV230A-RE¦NVC230A-RE¦NVC24A-MP-SZ-RE¦SV24A-RE¦SV230A-RE¦SV24A-MP-RE¦SVC24A-MP-RE | [16 empty] | 11 | EU\Competitors valves retrofit\Water Solutions\Retrofit globe valves\Kieback&Peter\
299162 | RB25SO17-BK | [27 empty] | Kieback&Peter | RB..SO17-BK |  |  |  | 25 | 10 m³/h |  | 14 mm | [18 empty] | NV24A-RE¦NVK24A-3-RE¦NVK230A-3-RE¦NVK24A-MP-RE¦NVC24A-MP-RE¦NVKC24A-MP-RE¦NV230A-RE¦NVC230A-RE¦NVC24A-MP-SZ-RE¦SV24A-RE¦SV230A-RE¦SV24A-MP-RE¦SVC24A-MP-RE | [16 empty] | 11 | EU\Competitors valves retrofit\Water Solutions\Retrofit globe valves\Kieback&Peter\
299163 | RB32SO17-BK | [27 empty] | Kieback&Peter | RB..SO17-BK |  |  |  | 32 | 16 m³/h |  | 14 mm | [18 empty] | NV24A-RE¦NVK24A-3-RE¦NVK230A-3-RE¦NVK24A-MP-RE¦NVC24A-MP-RE¦NVKC24A-MP-RE¦NV230A-RE¦NVC230A-RE¦NVC24A-MP-SZ-RE¦SV24A-RE¦SV230A-RE¦SV24A-MP-RE¦SVC24A-MP-RE | [16 empty] | 11 | EU\Competitors valves retrofit\Water Solutions\Retrofit globe valves\Kieback&Peter\
299164 | RB40SO17-BK | [27 empty] | Kieback&Peter | RB..SO17-BK |  |  |  | 40 | 25 m³/h |  | 14 mm | [18 empty] | NV24A-RE¦NVK24A-3-RE¦NVK230A-3-RE¦NVK24A-MP-RE¦NVC24A-MP-RE¦NVKC24A-MP-RE¦NV230A-RE¦NVC230A-RE¦NVC24A-MP-SZ-RE¦SV24A-RE¦SV230A-RE¦SV24A-MP-RE¦SVC24A-MP-RE | [16 empty] | 11 | EU\Competitors valves retrofit\Water Solutions\Retrofit globe valves\Kieback&Peter\
299165 | RB50SO17-BK | [27 empty] | Kieback&Peter | RB..SO17-BK |  |  |  | 50 | 40 m³/h |  | 14 mm | [18 empty] | NV24A-RE¦NVK24A-3-RE¦NVK230A-3-RE¦NVK24A-MP-RE¦NVC24A-MP-RE¦NVKC24A-MP-RE¦NV230A-RE¦NVC230A-RE¦NVC24A-MP-SZ-RE¦SV24A-RE¦SV230A-RE¦SV24A-MP-RE¦SVC24A-MP-RE | [16 empty] | 11 | EU\Competitors valves retrofit\Water Solutions\Retrofit globe valves\Kieback&Peter\
299166 | RF15-0.63 | [27 empty] | Kieback&Peter | RF |  |  |  | 15 | 0.63 m³/h |  | 14 mm | [18 empty] | NV24A-RE¦NVK24A-3-RE¦NVK230A-3-RE¦NVK24A-MP-RE¦NVC24A-MP-RE¦NVKC24A-MP-RE¦NV230A-RE¦NVC230A-RE¦NVC24A-MP-SZ-RE¦SV24A-RE¦SV230A-RE¦SV24A-MP-RE¦SVC24A-MP-RE | [16 empty] | 11 | EU\Competitors valves retrofit\Water Solutions\Retrofit globe valves\Kieback&Peter\
299167 | RF15-1.0 | [27 empty] | Kieback&Peter | RF |  |  |  | 15 | 1 m³/h |  | 14 mm | [18 empty] | NV24A-RE¦NVK24A-3-RE¦NVK230A-3-RE¦NVK24A-MP-RE¦NVC24A-MP-RE¦NVKC24A-MP-RE¦NV230A-RE¦NVC230A-RE¦NVC24A-MP-SZ-RE¦SV24A-RE¦SV230A-RE¦SV24A-MP-RE¦SVC24A-MP-RE | [16 empty] | 11 | EU\Competitors valves retrofit\Water Solutions\Retrofit globe valves\Kieback&Peter\
299168 | RF15-1.6 | [27 empty] | Kieback&Peter | RF |  |  |  | 15 | 1.6 m³/h |  | 14 mm | [18 empty] | NV24A-RE¦NVK24A-3-RE¦NVK230A-3-RE¦NVK24A-MP-RE¦NVC24A-MP-RE¦NVKC24A-MP-RE¦NV230A-RE¦NVC230A-RE¦NVC24A-MP-SZ-RE¦SV24A-RE¦SV230A-RE¦SV24A-MP-RE¦SVC24A-MP-RE | [16 empty] | 11 | EU\Competitors valves retrofit\Water Solutions\Retrofit globe valves\Kieback&Peter\
299169 | RF15-2.5 | [27 empty] | Kieback&Peter | RF |  |  |  | 15 | 2.5 m³/h |  | 14 mm | [18 empty] | NV24A-RE¦NVK24A-3-RE¦NVK230A-3-RE¦NVK24A-MP-RE¦NVC24A-MP-RE¦NVKC24A-MP-RE¦NV230A-RE¦NVC230A-RE¦NVC24A-MP-SZ-RE¦SV24A-RE¦SV230A-RE¦SV24A-MP-RE¦SVC24A-MP-RE | [16 empty] | 11 | EU\Competitors valves retrofit\Water Solutions\Retrofit globe valves\Kieback&Peter\
299170 | RF15 | [27 empty] | Kieback&Peter | RF |  |  |  | 15 | 4 m³/h |  | 14 mm | [18 empty] | NV24A-RE¦NVK24A-3-RE¦NVK230A-3-RE¦NVK24A-MP-RE¦NVC24A-MP-RE¦NVKC24A-MP-RE¦NV230A-RE¦NVC230A-RE¦NVC24A-MP-SZ-RE¦SV24A-RE¦SV230A-RE¦SV24A-MP-RE¦SVC24A-MP-RE | [16 empty] | 11 | EU\Competitors valves retrofit\Water Solutions\Retrofit globe valves\Kieback&Peter\
299171 | RF20 | [27 empty] | Kieback&Peter | RF |  |  |  | 20 | 6.3 m³/h |  | 14 mm | [18 empty] | NV24A-RE¦NVK24A-3-RE¦NVK230A-3-RE¦NVK24A-MP-RE¦NVC24A-MP-RE¦NVKC24A-MP-RE¦NV230A-RE¦NVC230A-RE¦NVC24A-MP-SZ-RE¦SV24A-RE¦SV230A-RE¦SV24A-MP-RE¦SVC24A-MP-RE | [16 empty] | 11 | EU\Competitors valves retrofit\Water Solutions\Retrofit globe valves\Kieback&Peter\
299172 | RF25 | [27 empty] | Kieback&Peter | RF |  |  |  | 25 | 10 m³/h |  | 14 mm | [18 empty] | NV24A-RE¦NVK24A-3-RE¦NVK230A-3-RE¦NVK24A-MP-RE¦NVC24A-MP-RE¦NVKC24A-MP-RE¦NV230A-RE¦NVC230A-RE¦NVC24A-MP-SZ-RE¦SV24A-RE¦SV230A-RE¦SV24A-MP-RE¦SVC24A-MP-RE | [16 empty] | 11 | EU\Competitors valves retrofit\Water Solutions\Retrofit globe valves\Kieback&Peter\
299173 | RF32 | [27 empty] | Kieback&Peter | RF |  |  |  | 32 | 16 m³/h |  | 14 mm | [18 empty] | NV24A-RE¦NVK24A-3-RE¦NVK230A-3-RE¦NVK24A-MP-RE¦NVC24A-MP-RE¦NVKC24A-MP-RE¦NV230A-RE¦NVC230A-RE¦NVC24A-MP-SZ-RE¦SV24A-RE¦SV230A-RE¦SV24A-MP-RE¦SVC24A-MP-RE | [16 empty] | 11 | EU\Competitors valves retrofit\Water Solutions\Retrofit globe valves\Kieback&Peter\
299174 | RF40 | [27 empty] | Kieback&Peter | RF |  |  |  | 40 | 25 m³/h |  | 14 mm | [18 empty] | NV24A-RE¦NVK24A-3-RE¦NVK230A-3-RE¦NVK24A-MP-RE¦NVC24A-MP-RE¦NVKC24A-MP-RE¦NV230A-RE¦NVC230A-RE¦NVC24A-MP-SZ-RE¦SV24A-RE¦SV230A-RE¦SV24A-MP-RE¦SVC24A-MP-RE | [16 empty] | 11 | EU\Competitors valves retrofit\Water Solutions\Retrofit globe valves\Kieback&Peter\
299175 | RF50 | [27 empty] | Kieback&Peter | RF |  |  |  | 50 | 40 m³/h |  | 14 mm | [18 empty] | NV24A-RE¦NVK24A-3-RE¦NVK230A-3-RE¦NVK24A-MP-RE¦NVC24A-MP-RE¦NVKC24A-MP-RE¦NV230A-RE¦NVC230A-RE¦NVC24A-MP-SZ-RE¦SV24A-RE¦SV230A-RE¦SV24A-MP-RE¦SVC24A-MP-RE | [16 empty] | 11 | EU\Competitors valves retrofit\Water Solutions\Retrofit globe valves\Kieback&Peter\
299176 | RF15-0.63-BF | [27 empty] | Kieback&Peter | RF..-BF |  |  |  | 15 | 0.63 m³/h |  | 14 mm | [18 empty] | NV24A-RE¦NVK24A-3-RE¦NVK230A-3-RE¦NVK24A-MP-RE¦NVC24A-MP-RE¦NVKC24A-MP-RE¦NV230A-RE¦NVC230A-RE¦NVC24A-MP-SZ-RE¦SV24A-RE¦SV230A-RE¦SV24A-MP-RE¦SVC24A-MP-RE | [16 empty] | 11 | EU\Competitors valves retrofit\Water Solutions\Retrofit globe valves\Kieback&Peter\
299177 | RF15-1.0-BF | [27 empty] | Kieback&Peter | RF..-BF |  |  |  | 15 | 1.0 m³/h |  | 14 mm | [18 empty] | NV24A-RE¦NVK24A-3-RE¦NVK230A-3-RE¦NVK24A-MP-RE¦NVC24A-MP-RE¦NVKC24A-MP-RE¦NV230A-RE¦NVC230A-RE¦NVC24A-MP-SZ-RE¦SV24A-RE¦SV230A-RE¦SV24A-MP-RE¦SVC24A-MP-RE | [16 empty] | 11 | EU\Competitors valves retrofit\Water Solutions\Retrofit globe valves\Kieback&Peter\
299178 | RF15-1.6-BF | [27 empty] | Kieback&Peter | RF..-BF |  |  |  | 15 | 1.6 m³/h |  | 14 mm | [18 empty] | NV24A-RE¦NVK24A-3-RE¦NVK230A-3-RE¦NVK24A-MP-RE¦NVC24A-MP-RE¦NVKC24A-MP-RE¦NV230A-RE¦NVC230A-RE¦NVC24A-MP-SZ-RE¦SV24A-RE¦SV230A-RE¦SV24A-MP-RE¦SVC24A-MP-RE | [16 empty] | 11 | EU\Competitors valves retrofit\Water Solutions\Retrofit globe valves\Kieback&Peter\
299179 | RF15-2.5-BF | [27 empty] | Kieback&Peter | RF..-BF |  |  |  | 15 | 2.5 m³/h |  | 14 mm | [18 empty] | NV24A-RE¦NVK24A-3-RE¦NVK230A-3-RE¦NVK24A-MP-RE¦NVC24A-MP-RE¦NVKC24A-MP-RE¦NV230A-RE¦NVC230A-RE¦NVC24A-MP-SZ-RE¦SV24A-RE¦SV230A-RE¦SV24A-MP-RE¦SVC24A-MP-RE | [16 empty] | 11 | EU\Competitors valves retrofit\Water Solutions\Retrofit globe valves\Kieback&Peter\
299180 | RF15-BF | [27 empty] | Kieback&Peter | RF..-BF |  |  |  | 15 | 4 m³/h |  | 14 mm | [18 empty] | NV24A-RE¦NVK24A-3-RE¦NVK230A-3-RE¦NVK24A-MP-RE¦NVC24A-MP-RE¦NVKC24A-MP-RE¦NV230A-RE¦NVC230A-RE¦NVC24A-MP-SZ-RE¦SV24A-RE¦SV230A-RE¦SV24A-MP-RE¦SVC24A-MP-RE | [16 empty] | 11 | EU\Competitors valves retrofit\Water Solutions\Retrofit globe valves\Kieback&Peter\
299181 | RF20-BF | [27 empty] | Kieback&Peter | RF..-BF |  |  |  | 20 | 6.3 m³/h |  | 14 mm | [18 empty] | NV24A-RE¦NVK24A-3-RE¦NVK230A-3-RE¦NVK24A-MP-RE¦NVC24A-MP-RE¦NVKC24A-MP-RE¦NV230A-RE¦NVC230A-RE¦NVC24A-MP-SZ-RE¦SV24A-RE¦SV230A-RE¦SV24A-MP-RE¦SVC24A-MP-RE | [16 empty] | 11 | EU\Competitors valves retrofit\Water Solutions\Retrofit globe valves\Kieback&Peter\
299182 | RF25-BF | [27 empty] | Kieback&Peter | RF..-BF |  |  |  | 25 | 10 m³/h |  | 14 mm | [18 empty] | NV24A-RE¦NVK24A-3-RE¦NVK230A-3-RE¦NVK24A-MP-RE¦NVC24A-MP-RE¦NVKC24A-MP-RE¦NV230A-RE¦NVC230A-RE¦NVC24A-MP-SZ-RE¦SV24A-RE¦SV230A-RE¦SV24A-MP-RE¦SVC24A-MP-RE | [16 empty] | 11 | EU\Competitors valves retrofit\Water Solutions\Retrofit globe valves\Kieback&Peter\
299183 | RF32-BF | [27 empty] | Kieback&Peter | RF..-BF |  |  |  | 32 | 16 m³/h |  | 14 mm | [18 empty] | NV24A-RE¦NVK24A-3-RE¦NVK230A-3-RE¦NVK24A-MP-RE¦NVC24A-MP-RE¦NVKC24A-MP-RE¦NV230A-RE¦NVC230A-RE¦NVC24A-MP-SZ-RE¦SV24A-RE¦SV230A-RE¦SV24A-MP-RE¦SVC24A-MP-RE | [16 empty] | 11 | EU\Competitors valves retrofit\Water Solutions\Retrofit globe valves\Kieback&Peter\
299184 | RF40-BF | [27 empty] | Kieback&Peter | RF..-BF |  |  |  | 40 | 25 m³/h |  | 14 mm | [18 empty] | NV24A-RE¦NVK24A-3-RE¦NVK230A-3-RE¦NVK24A-MP-RE¦NVC24A-MP-RE¦NVKC24A-MP-RE¦NV230A-RE¦NVC230A-RE¦NVC24A-MP-SZ-RE¦SV24A-RE¦SV230A-RE¦SV24A-MP-RE¦SVC24A-MP-RE | [16 empty] | 11 | EU\Competitors valves retrofit\Water Solutions\Retrofit globe valves\Kieback&Peter\
299185 | RF50-BF | [27 empty] | Kieback&Peter | RF..-BF |  |  |  | 50 | 40 m³/h |  | 14 mm | [18 empty] | NV24A-RE¦NVK24A-3-RE¦NVK230A-3-RE¦NVK24A-MP-RE¦NVC24A-MP-RE¦NVKC24A-MP-RE¦NV230A-RE¦NVC230A-RE¦NVC24A-MP-SZ-RE¦SV24A-RE¦SV230A-RE¦SV24A-MP-RE¦SVC24A-MP-RE | [16 empty] | 11 | EU\Competitors valves retrofit\Water Solutions\Retrofit globe valves\Kieback&Peter\
299186 | RK15-0.63 | [27 empty] | Kieback&Peter | RK |  |  |  | 15 | 0.63 m³/h |  | 14 mm | [18 empty] | NV24A-RE¦NVK24A-3-RE¦NVK230A-3-RE¦NVK24A-MP-RE¦NVC24A-MP-RE¦NVKC24A-MP-RE¦NV230A-RE¦NVC230A-RE¦NVC24A-MP-SZ-RE¦SV24A-RE¦SV230A-RE¦SV24A-MP-RE¦SVC24A-MP-RE | [16 empty] | 11 | EU\Competitors valves retrofit\Water Solutions\Retrofit globe valves\Kieback&Peter\
299187 | RK15-1.0 | [27 empty] | Kieback&Peter | RK |  |  |  | 15 | 1 m³/h |  | 14 mm | [18 empty] | NV24A-RE¦NVK24A-3-RE¦NVK230A-3-RE¦NVK24A-MP-RE¦NVC24A-MP-RE¦NVKC24A-MP-RE¦NV230A-RE¦NVC230A-RE¦NVC24A-MP-SZ-RE¦SV24A-RE¦SV230A-RE¦SV24A-MP-RE¦SVC24A-MP-RE | [16 empty] | 11 | EU\Competitors valves retrofit\Water Solutions\Retrofit globe valves\Kieback&Peter\
299188 | RB15-1.6 | [27 empty] | Kieback&Peter | RB |  |  |  | 15 | 1.6 m³/h |  | 14 mm | [18 empty] | NV24A-RE¦NVK24A-3-RE¦NVK230A-3-RE¦NVK24A-MP-RE¦NVC24A-MP-RE¦NVKC24A-MP-RE¦NV230A-RE¦NVC230A-RE¦NVC24A-MP-SZ-RE¦SV24A-RE¦SV230A-RE¦SV24A-MP-RE¦SVC24A-MP-RE | [16 empty] | 11 | EU\Competitors valves retrofit\Water Solutions\Retrofit globe valves\Kieback&Peter\
299189 | RK15-2.5 | [27 empty] | Kieback&Peter | RK |  |  |  | 15 | 2.5 m³/h |  | 14 mm | [18 empty] | NV24A-RE¦NVK24A-3-RE¦NVK230A-3-RE¦NVK24A-MP-RE¦NVC24A-MP-RE¦NVKC24A-MP-RE¦NV230A-RE¦NVC230A-RE¦NVC24A-MP-SZ-RE¦SV24A-RE¦SV230A-RE¦SV24A-MP-RE¦SVC24A-MP-RE | [16 empty] | 11 | EU\Competitors valves retrofit\Water Solutions\Retrofit globe valves\Kieback&Peter\
299190 | RK15 | [27 empty] | Kieback&Peter | RK |  |  |  | 15 | 4 m³/h |  | 14 mm | [18 empty] | NV24A-RE¦NVK24A-3-RE¦NVK230A-3-RE¦NVK24A-MP-RE¦NVC24A-MP-RE¦NVKC24A-MP-RE¦NV230A-RE¦NVC230A-RE¦NVC24A-MP-SZ-RE¦SV24A-RE¦SV230A-RE¦SV24A-MP-RE¦SVC24A-MP-RE | [16 empty] | 11 | EU\Competitors valves retrofit\Water Solutions\Retrofit globe valves\Kieback&Peter\
299191 | RK20 | [27 empty] | Kieback&Peter | RK |  |  |  | 20 | 6.3 m³/h |  | 14 mm | [18 empty] | NV24A-RE¦NVK24A-3-RE¦NVK230A-3-RE¦NVK24A-MP-RE¦NVC24A-MP-RE¦NVKC24A-MP-RE¦NV230A-RE¦NVC230A-RE¦NVC24A-MP-SZ-RE¦SV24A-RE¦SV230A-RE¦SV24A-MP-RE¦SVC24A-MP-RE | [16 empty] | 11 | EU\Competitors valves retrofit\Water Solutions\Retrofit globe valves\Kieback&Peter\
299192 | RK25 | [27 empty] | Kieback&Peter | RK |  |  |  | 25 | 10 m³/h |  | 14 mm | [18 empty] | NV24A-RE¦NVK24A-3-RE¦NVK230A-3-RE¦NVK24A-MP-RE¦NVC24A-MP-RE¦NVKC24A-MP-RE¦NV230A-RE¦NVC230A-RE¦NVC24A-MP-SZ-RE¦SV24A-RE¦SV230A-RE¦SV24A-MP-RE¦SVC24A-MP-RE | [16 empty] | 11 | EU\Competitors valves retrofit\Water Solutions\Retrofit globe valves\Kieback&Peter\
299193 | RK32 | [27 empty] | Kieback&Peter | RK |  |  |  | 32 | 16 m³/h |  | 14 mm | [18 empty] | NV24A-RE¦NVK24A-3-RE¦NVK230A-3-RE¦NVK24A-MP-RE¦NVC24A-MP-RE¦NVKC24A-MP-RE¦NV230A-RE¦NVC230A-RE¦NVC24A-MP-SZ-RE¦SV24A-RE¦SV230A-RE¦SV24A-MP-RE¦SVC24A-MP-RE | [16 empty] | 11 | EU\Competitors valves retrofit\Water Solutions\Retrofit globe valves\Kieback&Peter\
299194 | RK40 | [27 empty] | Kieback&Peter | RK |  |  |  | 40 | 25 m³/h |  | 14 mm | [18 empty] | NV24A-RE¦NVK24A-3-RE¦NVK230A-3-RE¦NVK24A-MP-RE¦NVC24A-MP-RE¦NVKC24A-MP-RE¦NV230A-RE¦NVC230A-RE¦NVC24A-MP-SZ-RE¦SV24A-RE¦SV230A-RE¦SV24A-MP-RE¦SVC24A-MP-RE | [16 empty] | 11 | EU\Competitors valves retrofit\Water Solutions\Retrofit globe valves\Kieback&Peter\
299195 | RK50 | [27 empty] | Kieback&Peter | RK |  |  |  | 50 | 40 m³/h |  | 14 mm | [18 empty] | NV24A-RE¦NVK24A-3-RE¦NVK230A-3-RE¦NVK24A-MP-RE¦NVC24A-MP-RE¦NVKC24A-MP-RE¦NV230A-RE¦NVC230A-RE¦NVC24A-MP-SZ-RE¦SV24A-RE¦SV230A-RE¦SV24A-MP-RE¦SVC24A-MP-RE | [16 empty] | 11 | EU\Competitors valves retrofit\Water Solutions\Retrofit globe valves\Kieback&Peter\
299196 | RK15-0.63-BF | [27 empty] | Kieback&Peter | RK..-BF |  |  |  | 15 | 0.63 m³/h |  | 14 mm | [18 empty] | NV24A-RE¦NVK24A-3-RE¦NVK230A-3-RE¦NVK24A-MP-RE¦NVC24A-MP-RE¦NVKC24A-MP-RE¦NV230A-RE¦NVC230A-RE¦NVC24A-MP-SZ-RE¦SV24A-RE¦SV230A-RE¦SV24A-MP-RE¦SVC24A-MP-RE | [16 empty] | 11 | EU\Competitors valves retrofit\Water Solutions\Retrofit globe valves\Kieback&Peter\
299197 | RK15-1.0-BF | [27 empty] | Kieback&Peter | RK..-BF |  |  |  | 15 | 1.0 m³/h |  | 14 mm | [18 empty] | NV24A-RE¦NVK24A-3-RE¦NVK230A-3-RE¦NVK24A-MP-RE¦NVC24A-MP-RE¦NVKC24A-MP-RE¦NV230A-RE¦NVC230A-RE¦NVC24A-MP-SZ-RE¦SV24A-RE¦SV230A-RE¦SV24A-MP-RE¦SVC24A-MP-RE | [16 empty] | 11 | EU\Competitors valves retrofit\Water Solutions\Retrofit globe valves\Kieback&Peter\
299198 | RK15-1.6-BF | [27 empty] | Kieback&Peter | RK..-BF |  |  |  | 15 | 1.6 m³/h |  | 14 mm | [18 empty] | NV24A-RE¦NVK24A-3-RE¦NVK230A-3-RE¦NVK24A-MP-RE¦NVC24A-MP-RE¦NVKC24A-MP-RE¦NV230A-RE¦NVC230A-RE¦NVC24A-MP-SZ-RE¦SV24A-RE¦SV230A-RE¦SV24A-MP-RE¦SVC24A-MP-RE | [16 empty] | 11 | EU\Competitors valves retrofit\Water Solutions\Retrofit globe valves\Kieback&Peter\
299199 | RK15-2.5-BF | [27 empty] | Kieback&Peter | RK..-BF |  |  |  | 15 | 2.5 m³/h |  | 14 mm | [18 empty] | NV24A-RE¦NVK24A-3-RE¦NVK230A-3-RE¦NVK24A-MP-RE¦NVC24A-MP-RE¦NVKC24A-MP-RE¦NV230A-RE¦NVC230A-RE¦NVC24A-MP-SZ-RE¦SV24A-RE¦SV230A-RE¦SV24A-MP-RE¦SVC24A-MP-RE | [16 empty] | 11 | EU\Competitors valves retrofit\Water Solutions\Retrofit globe valves\Kieback&Peter\
299200 | RK15-BF | [27 empty] | Kieback&Peter | RK..-BF |  |  |  | 15 | 4 m³/h |  | 14 mm | [18 empty] | NV24A-RE¦NVK24A-3-RE¦NVK230A-3-RE¦NVK24A-MP-RE¦NVC24A-MP-RE¦NVKC24A-MP-RE¦NV230A-RE¦NVC230A-RE¦NVC24A-MP-SZ-RE¦SV24A-RE¦SV230A-RE¦SV24A-MP-RE¦SVC24A-MP-RE | [16 empty] | 11 | EU\Competitors valves retrofit\Water Solutions\Retrofit globe valves\Kieback&Peter\
299201 | RK20-BF | [27 empty] | Kieback&Peter | RK..-BF |  |  |  | 20 | 6.3 m³/h |  | 14 mm | [18 empty] | NV24A-RE¦NVK24A-3-RE¦NVK230A-3-RE¦NVK24A-MP-RE¦NVC24A-MP-RE¦NVKC24A-MP-RE¦NV230A-RE¦NVC230A-RE¦NVC24A-MP-SZ-RE¦SV24A-RE¦SV230A-RE¦SV24A-MP-RE¦SVC24A-MP-RE | [16 empty] | 11 | EU\Competitors valves retrofit\Water Solutions\Retrofit globe valves\Kieback&Peter\
299202 | RK25-BF | [27 empty] | Kieback&Peter | RK..-BF |  |  |  | 25 | 10 m³/h |  | 14 mm | [18 empty] | NV24A-RE¦NVK24A-3-RE¦NVK230A-3-RE¦NVK24A-MP-RE¦NVC24A-MP-RE¦NVKC24A-MP-RE¦NV230A-RE¦NVC230A-RE¦NVC24A-MP-SZ-RE¦SV24A-RE¦SV230A-RE¦SV24A-MP-RE¦SVC24A-MP-RE | [16 empty] | 11 | EU\Competitors valves retrofit\Water Solutions\Retrofit globe valves\Kieback&Peter\
299203 | RK32-BF | [27 empty] | Kieback&Peter | RK..-BF |  |  |  | 32 | 16 m³/h |  | 14 mm | [18 empty] | NV24A-RE¦NVK24A-3-RE¦NVK230A-3-RE¦NVK24A-MP-RE¦NVC24A-MP-RE¦NVKC24A-MP-RE¦NV230A-RE¦NVC230A-RE¦NVC24A-MP-SZ-RE¦SV24A-RE¦SV230A-RE¦SV24A-MP-RE¦SVC24A-MP-RE | [16 empty] | 11 | EU\Competitors valves retrofit\Water Solutions\Retrofit globe valves\Kieback&Peter\
299204 | RK40-BF | [27 empty] | Kieback&Peter | RK..-BF |  |  |  | 40 | 25 m³/h |  | 14 mm | [18 empty] | NV24A-RE¦NVK24A-3-RE¦NVK230A-3-RE¦NVK24A-MP-RE¦NVC24A-MP-RE¦NVKC24A-MP-RE¦NV230A-RE¦NVC230A-RE¦NVC24A-MP-SZ-RE¦SV24A-RE¦SV230A-RE¦SV24A-MP-RE¦SVC24A-MP-RE | [16 empty] | 11 | EU\Competitors valves retrofit\Water Solutions\Retrofit globe valves\Kieback&Peter\
299205 | RK50-BF | [27 empty] | Kieback&Peter | RK..-BF |  |  |  | 50 | 40 m³/h |  | 14 mm | [18 empty] | NV24A-RE¦NVK24A-3-RE¦NVK230A-3-RE¦NVK24A-MP-RE¦NVC24A-MP-RE¦NVKC24A-MP-RE¦NV230A-RE¦NVC230A-RE¦NVC24A-MP-SZ-RE¦SV24A-RE¦SV230A-RE¦SV24A-MP-RE¦SVC24A-MP-RE | [16 empty] | 11 | EU\Competitors valves retrofit\Water Solutions\Retrofit globe valves\Kieback&Peter\
299206 | RV102 E.. 1511-16 150-15 | [27 empty] | LDM | RV102 E |  |  |  | 15 | 4.0 m³/h |  | 10 mm | [18 empty] | NV24A-RE¦NVK24A-3-RE¦NVK230A-3-RE¦NVK24A-MP-RE¦NVC24A-MP-RE¦NVKC24A-MP-RE¦NV230A-RE¦NVC230A-RE¦NVC24A-MP-SZ-RE¦SV24A-RE¦SV230A-RE¦SV24A-MP-RE¦SVC24A-MP-RE | [16 empty] | 7 | EU\Competitors valves retrofit\Water Solutions\Retrofit globe valves\LDM\
299207 | RV102 E.. 1511-16 150-32 | [27 empty] | LDM | RV102 E |  |  |  | 32 | 16 m³/h | [20 empty] | NV24A-RE¦NVK24A-3-RE¦NVK230A-3-RE¦NVK24A-MP-RE¦NVC24A-MP-RE¦NVKC24A-MP-RE¦NV230A-RE¦NVC230A-RE¦NVC24A-MP-SZ-RE¦SV24A-RE¦SV230A-RE¦SV24A-MP-RE¦SVC24A-MP-RE | [16 empty] | 7 | EU\Competitors valves retrofit\Water Solutions\Retrofit globe valves\LDM\
299208 | RV102 E.. 1511-16 150-40 | [27 empty] | LDM | RV102 E |  |  |  | 40 | 25 m³/h | [20 empty] | NV24A-RE¦NVK24A-3-RE¦NVK230A-3-RE¦NVK24A-MP-RE¦NVC24A-MP-RE¦NVKC24A-MP-RE¦NV230A-RE¦NVC230A-RE¦NVC24A-MP-SZ-RE¦SV24A-RE¦SV230A-RE¦SV24A-MP-RE¦SVC24A-MP-RE | [16 empty] | 7 | EU\Competitors valves retrofit\Water Solutions\Retrofit globe valves\LDM\
299209 | RV102 E.. 1511-16 150-50 | [27 empty] | LDM | RV102 E |  |  |  | 50 | 40 m³/h | [20 empty] | NV24A-RE¦NVK24A-3-RE¦NVK230A-3-RE¦NVK24A-MP-RE¦NVC24A-MP-RE¦NVKC24A-MP-RE¦NV230A-RE¦NVC230A-RE¦NVC24A-MP-SZ-RE¦SV24A-RE¦SV230A-RE¦SV24A-MP-RE¦SVC24A-MP-RE | [16 empty] | 7 | EU\Competitors valves retrofit\Water Solutions\Retrofit globe valves\LDM\
299210 | RV102 E.. 1512-16 150-15 | [27 empty] | LDM | RV102 E |  |  |  | 15 | 2.5 m³/h |  | 10 mm | [18 empty] | NV24A-RE¦NVK24A-3-RE¦NVK230A-3-RE¦NVK24A-MP-RE¦NVC24A-MP-RE¦NVKC24A-MP-RE¦NV230A-RE¦NVC230A-RE¦NVC24A-MP-SZ-RE¦SV24A-RE¦SV230A-RE¦SV24A-MP-RE¦SVC24A-MP-RE | [16 empty] | 7 | EU\Competitors valves retrofit\Water Solutions\Retrofit globe valves\LDM\
299211 | RV102 E.. 1512-16 150-20 | [27 empty] | LDM | RV102 E |  |  |  | 20 | 4.0 m³/h |  | 10 mm | [18 empty] | NV24A-RE¦NVK24A-3-RE¦NVK230A-3-RE¦NVK24A-MP-RE¦NVC24A-MP-RE¦NVKC24A-MP-RE¦NV230A-RE¦NVC230A-RE¦NVC24A-MP-SZ-RE¦SV24A-RE¦SV230A-RE¦SV24A-MP-RE¦SVC24A-MP-RE | [16 empty] | 7 | EU\Competitors valves retrofit\Water Solutions\Retrofit globe valves\LDM\
299212 | RV102 E.. 1512-16 150-25 | [27 empty] | LDM | RV102 E |  |  |  | 25 | 6.3 m³/h |  | 10 mm | [18 empty] | NV24A-RE¦NVK24A-3-RE¦NVK230A-3-RE¦NVK24A-MP-RE¦NVC24A-MP-RE¦NVKC24A-MP-RE¦NV230A-RE¦NVC230A-RE¦NVC24A-MP-SZ-RE¦SV24A-RE¦SV230A-RE¦SV24A-MP-RE¦SVC24A-MP-RE | [16 empty] | 7 | EU\Competitors valves retrofit\Water Solutions\Retrofit globe valves\LDM\
299213 | RV102 E.. 1512-16 150-32 | [27 empty] | LDM | RV102 E |  |  |  | 32 | 10 m³/h | [20 empty] | NV24A-RE¦NVK24A-3-RE¦NVK230A-3-RE¦NVK24A-MP-RE¦NVC24A-MP-RE¦NVKC24A-MP-RE¦NV230A-RE¦NVC230A-RE¦NVC24A-MP-SZ-RE¦SV24A-RE¦SV230A-RE¦SV24A-MP-RE¦SVC24A-MP-RE | [16 empty] | 7 | EU\Competitors valves retrofit\Water Solutions\Retrofit globe valves\LDM\
299214 | RV102 E.. 1512-16 150-40 | [27 empty] | LDM | RV102 E |  |  |  | 40 | 16 m³/h | [20 empty] | NV24A-RE¦NVK24A-3-RE¦NVK230A-3-RE¦NVK24A-MP-RE¦NVC24A-MP-RE¦NVKC24A-MP-RE¦NV230A-RE¦NVC230A-RE¦NVC24A-MP-SZ-RE¦SV24A-RE¦SV230A-RE¦SV24A-MP-RE¦SVC24A-MP-RE | [16 empty] | 7 | EU\Competitors valves retrofit\Water Solutions\Retrofit globe valves\LDM\
299215 | RV102 E.. 1512-16 150-50 | [27 empty] | LDM | RV102 E |  |  |  | 50 | 25 m³/h | [20 empty] | NV24A-RE¦NVK24A-3-RE¦NVK230A-3-RE¦NVK24A-MP-RE¦NVC24A-MP-RE¦NVKC24A-MP-RE¦NV230A-RE¦NVC230A-RE¦NVC24A-MP-SZ-RE¦SV24A-RE¦SV230A-RE¦SV24A-MP-RE¦SVC24A-MP-RE | [16 empty] | 7 | EU\Competitors valves retrofit\Water Solutions\Retrofit globe valves\LDM\
299216 | RV102 E.. 1513-16 150-15 | [27 empty] | LDM | RV102 E |  |  |  | 15 | 1.6 m³/h |  | 10 mm | [18 empty] | NV24A-RE¦NVK24A-3-RE¦NVK230A-3-RE¦NVK24A-MP-RE¦NVC24A-MP-RE¦NVKC24A-MP-RE¦NV230A-RE¦NVC230A-RE¦NVC24A-MP-SZ-RE¦SV24A-RE¦SV230A-RE¦SV24A-MP-RE¦SVC24A-MP-RE | [16 empty] | 7 | EU\Competitors valves retrofit\Water Solutions\Retrofit globe valves\LDM\
299217 | RV102 E.. 1513-16 150-20 | [27 empty] | LDM | RV102 E |  |  |  | 20 | 2.5 m³/h |  | 10 mm | [18 empty] | NV24A-RE¦NVK24A-3-RE¦NVK230A-3-RE¦NVK24A-MP-RE¦NVC24A-MP-RE¦NVKC24A-MP-RE¦NV230A-RE¦NVC230A-RE¦NVC24A-MP-SZ-RE¦SV24A-RE¦SV230A-RE¦SV24A-MP-RE¦SVC24A-MP-RE | [16 empty] | 7 | EU\Competitors valves retrofit\Water Solutions\Retrofit globe valves\LDM\
299218 | RV102 E.. 1513-16 150-25 | [27 empty] | LDM | RV102 E |  |  |  | 25 | 4.0 m³/h |  | 10 mm | [18 empty] | NV24A-RE¦NVK24A-3-RE¦NVK230A-3-RE¦NVK24A-MP-RE¦NVC24A-MP-RE¦NVKC24A-MP-RE¦NV230A-RE¦NVC230A-RE¦NVC24A-MP-SZ-RE¦SV24A-RE¦SV230A-RE¦SV24A-MP-RE¦SVC24A-MP-RE | [16 empty] | 7 | EU\Competitors valves retrofit\Water Solutions\Retrofit globe valves\LDM\
299219 | RV102 E.. 1513-16 150-32 | [27 empty] | LDM | RV102 E |  |  |  | 32 | 6.3 m³/h | [20 empty] | NV24A-RE¦NVK24A-3-RE¦NVK230A-3-RE¦NVK24A-MP-RE¦NVC24A-MP-RE¦NVKC24A-MP-RE¦NV230A-RE¦NVC230A-RE¦NVC24A-MP-SZ-RE¦SV24A-RE¦SV230A-RE¦SV24A-MP-RE¦SVC24A-MP-RE | [16 empty] | 7 | EU\Competitors valves retrofit\Water Solutions\Retrofit globe valves\LDM\
299220 | RV102 E.. 1513-16 150-40 | [27 empty] | LDM | RV102 E |  |  |  | 40 | 10 m³/h | [20 empty] | NV24A-RE¦NVK24A-3-RE¦NVK230A-3-RE¦NVK24A-MP-RE¦NVC24A-MP-RE¦NVKC24A-MP-RE¦NV230A-RE¦NVC230A-RE¦NVC24A-MP-SZ-RE¦SV24A-RE¦SV230A-RE¦SV24A-MP-RE¦SVC24A-MP-RE | [16 empty] | 7 | EU\Competitors valves retrofit\Water Solutions\Retrofit globe valves\LDM\
299221 | RV102 E.. 1513-16 150-50 | [27 empty] | LDM | RV102 E |  |  |  | 50 | 16 m³/h | [20 empty] | NV24A-RE¦NVK24A-3-RE¦NVK230A-3-RE¦NVK24A-MP-RE¦NVC24A-MP-RE¦NVKC24A-MP-RE¦NV230A-RE¦NVC230A-RE¦NVC24A-MP-SZ-RE¦SV24A-RE¦SV230A-RE¦SV24A-MP-RE¦SVC24A-MP-RE | [16 empty] | 7 | EU\Competitors valves retrofit\Water Solutions\Retrofit globe valves\LDM\
299222 | RV102 E.. 1514-16 150-15 | [27 empty] | LDM | RV102 E |  |  |  | 15 | 1.0 m³/h |  | 10 mm | [18 empty] | NV24A-RE¦NVK24A-3-RE¦NVK230A-3-RE¦NVK24A-MP-RE¦NVC24A-MP-RE¦NVKC24A-MP-RE¦NV230A-RE¦NVC230A-RE¦NVC24A-MP-SZ-RE¦SV24A-RE¦SV230A-RE¦SV24A-MP-RE¦SVC24A-MP-RE | [16 empty] | 7 | EU\Competitors valves retrofit\Water Solutions\Retrofit globe valves\LDM\
299223 | RV102 E.. 1515-16 150-15 | [27 empty] | LDM | RV102 E |  |  |  | 15 | 0.6 m³/h |  | 10 mm | [18 empty] | NV24A-RE¦NVK24A-3-RE¦NVK230A-3-RE¦NVK24A-MP-RE¦NVC24A-MP-RE¦NVKC24A-MP-RE¦NV230A-RE¦NVC230A-RE¦NVC24A-MP-SZ-RE¦SV24A-RE¦SV230A-RE¦SV24A-MP-RE¦SVC24A-MP-RE | [16 empty] | 7 | EU\Competitors valves retrofit\Water Solutions\Retrofit globe valves\LDM\
299224 | RV102 E.. 3511-16 150-15 | [27 empty] | LDM | RV102 E |  |  |  | 15 | 4.0 m³/h |  | 10 mm | [18 empty] | NV24A-RE¦NVK24A-3-RE¦NVK230A-3-RE¦NVK24A-MP-RE¦NVC24A-MP-RE¦NVKC24A-MP-RE¦NV230A-RE¦NVC230A-RE¦NVC24A-MP-SZ-RE¦SV24A-RE¦SV230A-RE¦SV24A-MP-RE¦SVC24A-MP-RE | [16 empty] | 7 | EU\Competitors valves retrofit\Water Solutions\Retrofit globe valves\LDM\
299225 | RV102 E.. 3511-16 150-20 | [27 empty] | LDM | RV102 E |  |  |  | 20 | 6.3 m³/h |  | 10 mm | [18 empty] | NV24A-RE¦NVK24A-3-RE¦NVK230A-3-RE¦NVK24A-MP-RE¦NVC24A-MP-RE¦NVKC24A-MP-RE¦NV230A-RE¦NVC230A-RE¦NVC24A-MP-SZ-RE¦SV24A-RE¦SV230A-RE¦SV24A-MP-RE¦SVC24A-MP-RE | [16 empty] | 7 | EU\Competitors valves retrofit\Water Solutions\Retrofit globe valves\LDM\
299226 | RV102 E.. 3511-16 150-25 | [27 empty] | LDM | RV102 E |  |  |  | 25 | 10 m³/h |  | 10 mm | [18 empty] | NV24A-RE¦NVK24A-3-RE¦NVK230A-3-RE¦NVK24A-MP-RE¦NVC24A-MP-RE¦NVKC24A-MP-RE¦NV230A-RE¦NVC230A-RE¦NVC24A-MP-SZ-RE¦SV24A-RE¦SV230A-RE¦SV24A-MP-RE¦SVC24A-MP-RE | [16 empty] | 7 | EU\Competitors valves retrofit\Water Solutions\Retrofit globe valves\LDM\
299227 | RV102 E.. 3511-16 150-32 | [27 empty] | LDM | RV102 E |  |  |  | 32 | 16 m³/h | [20 empty] | NV24A-RE¦NVK24A-3-RE¦NVK230A-3-RE¦NVK24A-MP-RE¦NVC24A-MP-RE¦NVKC24A-MP-RE¦NV230A-RE¦NVC230A-RE¦NVC24A-MP-SZ-RE¦SV24A-RE¦SV230A-RE¦SV24A-MP-RE¦SVC24A-MP-RE | [16 empty] | 7 | EU\Competitors valves retrofit\Water Solutions\Retrofit globe valves\LDM\
299228 | RV102 E.. 3511-16 150-40 | [27 empty] | LDM | RV102 E |  |  |  | 40 | 25 m³/h | [20 empty] | NV24A-RE¦NVK24A-3-RE¦NVK230A-3-RE¦NVK24A-MP-RE¦NVC24A-MP-RE¦NVKC24A-MP-RE¦NV230A-RE¦NVC230A-RE¦NVC24A-MP-SZ-RE¦SV24A-RE¦SV230A-RE¦SV24A-MP-RE¦SVC24A-MP-RE | [16 empty] | 7 | EU\Competitors valves retrofit\Water Solutions\Retrofit globe valves\LDM\
299229 | RV102 E.. 3511-16 150-50 | [27 empty] | LDM | RV102 E |  |  |  | 50 | 40 m³/h | [20 empty] | NV24A-RE¦NVK24A-3-RE¦NVK230A-3-RE¦NVK24A-MP-RE¦NVC24A-MP-RE¦NVKC24A-MP-RE¦NV230A-RE¦NVC230A-RE¦NVC24A-MP-SZ-RE¦SV24A-RE¦SV230A-RE¦SV24A-MP-RE¦SVC24A-MP-RE | [16 empty] | 7 | EU\Competitors valves retrofit\Water Solutions\Retrofit globe valves\LDM\
299230 | RV102 E.. 3512-16 150-15 | [27 empty] | LDM | RV102 E |  |  |  | 15 | 2.5 m³/h |  | 10 mm | [18 empty] | NV24A-RE¦NVK24A-3-RE¦NVK230A-3-RE¦NVK24A-MP-RE¦NVC24A-MP-RE¦NVKC24A-MP-RE¦NV230A-RE¦NVC230A-RE¦NVC24A-MP-SZ-RE¦SV24A-RE¦SV230A-RE¦SV24A-MP-RE¦SVC24A-MP-RE | [16 empty] | 7 | EU\Competitors valves retrofit\Water Solutions\Retrofit globe valves\LDM\
299231 | RV102 E.. 3512-16 150-20 | [27 empty] | LDM | RV102 E |  |  |  | 20 | 4.0 m³/h |  | 10 mm | [18 empty] | NV24A-RE¦NVK24A-3-RE¦NVK230A-3-RE¦NVK24A-MP-RE¦NVC24A-MP-RE¦NVKC24A-MP-RE¦NV230A-RE¦NVC230A-RE¦NVC24A-MP-SZ-RE¦SV24A-RE¦SV230A-RE¦SV24A-MP-RE¦SVC24A-MP-RE | [16 empty] | 7 | EU\Competitors valves retrofit\Water Solutions\Retrofit globe valves\LDM\
299232 | RV102 E.. 3512-16 150-25 | [27 empty] | LDM | RV102 E |  |  |  | 25 | 6.3 m³/h |  | 10 mm | [18 empty] | NV24A-RE¦NVK24A-3-RE¦NVK230A-3-RE¦NVK24A-MP-RE¦NVC24A-MP-RE¦NVKC24A-MP-RE¦NV230A-RE¦NVC230A-RE¦NVC24A-MP-SZ-RE¦SV24A-RE¦SV230A-RE¦SV24A-MP-RE¦SVC24A-MP-RE | [16 empty] | 7 | EU\Competitors valves retrofit\Water Solutions\Retrofit globe valves\LDM\
299233 | RV102 E.. 3512-16 150-32 | [27 empty] | LDM | RV102 E |  |  |  | 32 | 10 m³/h | [20 empty] | NV24A-RE¦NVK24A-3-RE¦NVK230A-3-RE¦NVK24A-MP-RE¦NVC24A-MP-RE¦NVKC24A-MP-RE¦NV230A-RE¦NVC230A-RE¦NVC24A-MP-SZ-RE¦SV24A-RE¦SV230A-RE¦SV24A-MP-RE¦SVC24A-MP-RE | [16 empty] | 7 | EU\Competitors valves retrofit\Water Solutions\Retrofit globe valves\LDM\
299234 | RV102 E.. 3512-16 150-40 | [27 empty] | LDM | RV102 E |  |  |  | 40 | 16 m³/h | [20 empty] | NV24A-RE¦NVK24A-3-RE¦NVK230A-3-RE¦NVK24A-MP-RE¦NVC24A-MP-RE¦NVKC24A-MP-RE¦NV230A-RE¦NVC230A-RE¦NVC24A-MP-SZ-RE¦SV24A-RE¦SV230A-RE¦SV24A-MP-RE¦SVC24A-MP-RE | [16 empty] | 7 | EU\Competitors valves retrofit\Water Solutions\Retrofit globe valves\LDM\
299235 | RV102 E.. 3512-16 150-50 | [27 empty] | LDM | RV102 E |  |  |  | 50 | 25 m³/h | [20 empty] | NV24A-RE¦NVK24A-3-RE¦NVK230A-3-RE¦NVK24A-MP-RE¦NVC24A-MP-RE¦NVKC24A-MP-RE¦NV230A-RE¦NVC230A-RE¦NVC24A-MP-SZ-RE¦SV24A-RE¦SV230A-RE¦SV24A-MP-RE¦SVC24A-MP-RE | [16 empty] | 7 | EU\Competitors valves retrofit\Water Solutions\Retrofit globe valves\LDM\
299236 | RV102 E.. 3513-16 150-15 | [27 empty] | LDM | RV102 E |  |  |  | 15 | 1.6 m³/h |  | 10 mm | [18 empty] | NV24A-RE¦NVK24A-3-RE¦NVK230A-3-RE¦NVK24A-MP-RE¦NVC24A-MP-RE¦NVKC24A-MP-RE¦NV230A-RE¦NVC230A-RE¦NVC24A-MP-SZ-RE¦SV24A-RE¦SV230A-RE¦SV24A-MP-RE¦SVC24A-MP-RE | [16 empty] | 7 | EU\Competitors valves retrofit\Water Solutions\Retrofit globe valves\LDM\
299237 | RV102 E.. 3513-16 150-20 | [27 empty] | LDM | RV102 E |  |  |  | 20 | 2.5 m³/h |  | 10 mm | [18 empty] | NV24A-RE¦NVK24A-3-RE¦NVK230A-3-RE¦NVK24A-MP-RE¦NVC24A-MP-RE¦NVKC24A-MP-RE¦NV230A-RE¦NVC230A-RE¦NVC24A-MP-SZ-RE¦SV24A-RE¦SV230A-RE¦SV24A-MP-RE¦SVC24A-MP-RE | [16 empty] | 7 | EU\Competitors valves retrofit\Water Solutions\Retrofit globe valves\LDM\
299238 | RV102 E.. 3513-16 150-25 | [27 empty] | LDM | RV102 E |  |  |  | 25 | 4.0 m³/h |  | 10 mm | [18 empty] | NV24A-RE¦NVK24A-3-RE¦NVK230A-3-RE¦NVK24A-MP-RE¦NVC24A-MP-RE¦NVKC24A-MP-RE¦NV230A-RE¦NVC230A-RE¦NVC24A-MP-SZ-RE¦SV24A-RE¦SV230A-RE¦SV24A-MP-RE¦SVC24A-MP-RE | [16 empty] | 7 | EU\Competitors valves retrofit\Water Solutions\Retrofit globe valves\LDM\
299239 | RV102 E.. 3513-16 150-32 | [27 empty] | LDM | RV102 E |  |  |  | 32 | 6.3 m³/h | [20 empty] | NV24A-RE¦NVK24A-3-RE¦NVK230A-3-RE¦NVK24A-MP-RE¦NVC24A-MP-RE¦NVKC24A-MP-RE¦NV230A-RE¦NVC230A-RE¦NVC24A-MP-SZ-RE¦SV24A-RE¦SV230A-RE¦SV24A-MP-RE¦SVC24A-MP-RE | [16 empty] | 7 | EU\Competitors valves retrofit\Water Solutions\Retrofit globe valves\LDM\
299240 | RV102 E.. 3513-16 150-40 | [27 empty] | LDM | RV102 E |  |  |  | 40 | 10 m³/h | [20 empty] | NV24A-RE¦NVK24A-3-RE¦NVK230A-3-RE¦NVK24A-MP-RE¦NVC24A-MP-RE¦NVKC24A-MP-RE¦NV230A-RE¦NVC230A-RE¦NVC24A-MP-SZ-RE¦SV24A-RE¦SV230A-RE¦SV24A-MP-RE¦SVC24A-MP-RE | [16 empty] | 7 | EU\Competitors valves retrofit\Water Solutions\Retrofit globe valves\LDM\
299241 | RV102 E.. 3513-16 150-50 | [27 empty] | LDM | RV102 E |  |  |  | 50 | 16 m³/h | [20 empty] | NV24A-RE¦NVK24A-3-RE¦NVK230A-3-RE¦NVK24A-MP-RE¦NVC24A-MP-RE¦NVKC24A-MP-RE¦NV230A-RE¦NVC230A-RE¦NVC24A-MP-SZ-RE¦SV24A-RE¦SV230A-RE¦SV24A-MP-RE¦SVC24A-MP-RE | [16 empty] | 7 | EU\Competitors valves retrofit\Water Solutions\Retrofit globe valves\LDM\
299242 | RV102 E.. 3514-16 150-15 | [27 empty] | LDM | RV102 E |  |  |  | 15 | 1.0 m³/h |  | 10 mm | [18 empty] | NV24A-RE¦NVK24A-3-RE¦NVK230A-3-RE¦NVK24A-MP-RE¦NVC24A-MP-RE¦NVKC24A-MP-RE¦NV230A-RE¦NVC230A-RE¦NVC24A-MP-SZ-RE¦SV24A-RE¦SV230A-RE¦SV24A-MP-RE¦SVC24A-MP-RE | [16 empty] | 7 | EU\Competitors valves retrofit\Water Solutions\Retrofit globe valves\LDM\
299243 | RV102 E.. 3515-16 150-15 | [27 empty] | LDM | RV102 E |  |  |  | 15 | 0.6 m³/h |  | 10 mm | [18 empty] | NV24A-RE¦NVK24A-3-RE¦NVK230A-3-RE¦NVK24A-MP-RE¦NVC24A-MP-RE¦NVKC24A-MP-RE¦NV230A-RE¦NVC230A-RE¦NVC24A-MP-SZ-RE¦SV24A-RE¦SV230A-RE¦SV24A-MP-RE¦SVC24A-MP-RE | [16 empty] | 7 | EU\Competitors valves retrofit\Water Solutions\Retrofit globe valves\LDM\
299244 | RV103 E.. 4311-16 150-15 | [27 empty] | LDM | RV103 E |  |  |  | 15 | 4.0 m³/h |  | 10 mm | [18 empty] | NV24A-RE¦NVK24A-3-RE¦NVK230A-3-RE¦NVK24A-MP-RE¦NVC24A-MP-RE¦NVKC24A-MP-RE¦NV230A-RE¦NVC230A-RE¦NVC24A-MP-SZ-RE¦SV24A-RE¦SV230A-RE¦SV24A-MP-RE¦SVC24A-MP-RE | [16 empty] | 7 | EU\Competitors valves retrofit\Water Solutions\Retrofit globe valves\LDM\
299245 | RV103 E.. 4311-16 150-20 | [27 empty] | LDM | RV103 E |  |  |  | 20 | 6.3 m³/h |  | 10 mm | [18 empty] | NV24A-RE¦NVK24A-3-RE¦NVK230A-3-RE¦NVK24A-MP-RE¦NVC24A-MP-RE¦NVKC24A-MP-RE¦NV230A-RE¦NVC230A-RE¦NVC24A-MP-SZ-RE¦SV24A-RE¦SV230A-RE¦SV24A-MP-RE¦SVC24A-MP-RE | [16 empty] | 7 | EU\Competitors valves retrofit\Water Solutions\Retrofit globe valves\LDM\
299246 | RV103 E.. 4311-16 150-25 | [27 empty] | LDM | RV103 E |  |  |  | 25 | 10 m³/h |  | 10 mm | [18 empty] | NV24A-RE¦NVK24A-3-RE¦NVK230A-3-RE¦NVK24A-MP-RE¦NVC24A-MP-RE¦NVKC24A-MP-RE¦NV230A-RE¦NVC230A-RE¦NVC24A-MP-SZ-RE¦SV24A-RE¦SV230A-RE¦SV24A-MP-RE¦SVC24A-MP-RE | [16 empty] | 7 | EU\Competitors valves retrofit\Water Solutions\Retrofit globe valves\LDM\
299247 | RV103 E.. 4311-16 150-32 | [27 empty] | LDM | RV103 E |  |  |  | 32 | 16 m³/h | [20 empty] | NV24A-RE¦NVK24A-3-RE¦NVK230A-3-RE¦NVK24A-MP-RE¦NVC24A-MP-RE¦NVKC24A-MP-RE¦NV230A-RE¦NVC230A-RE¦NVC24A-MP-SZ-RE¦SV24A-RE¦SV230A-RE¦SV24A-MP-RE¦SVC24A-MP-RE | [16 empty] | 7 | EU\Competitors valves retrofit\Water Solutions\Retrofit globe valves\LDM\
299248 | RV103 E.. 4311-16 150-40 | [27 empty] | LDM | RV103 E |  |  |  | 40 | 25 m³/h | [20 empty] | NV24A-RE¦NVK24A-3-RE¦NVK230A-3-RE¦NVK24A-MP-RE¦NVC24A-MP-RE¦NVKC24A-MP-RE¦NV230A-RE¦NVC230A-RE¦NVC24A-MP-SZ-RE¦SV24A-RE¦SV230A-RE¦SV24A-MP-RE¦SVC24A-MP-RE | [16 empty] | 7 | EU\Competitors valves retrofit\Water Solutions\Retrofit globe valves\LDM\
299249 | RV103 E.. 4311-16 150-50 | [27 empty] | LDM | RV103 E |  |  |  | 50 | 40 m³/h | [20 empty] | NV24A-RE¦NVK24A-3-RE¦NVK230A-3-RE¦NVK24A-MP-RE¦NVC24A-MP-RE¦NVKC24A-MP-RE¦NV230A-RE¦NVC230A-RE¦NVC24A-MP-SZ-RE¦SV24A-RE¦SV230A-RE¦SV24A-MP-RE¦SVC24A-MP-RE | [16 empty] | 7 | EU\Competitors valves retrofit\Water Solutions\Retrofit globe valves\LDM\
299250 | RV103 E.. 4312-16 150-15 | [27 empty] | LDM | RV103 E |  |  |  | 15 | 2.5 m³/h |  | 10 mm | [18 empty] | NV24A-RE¦NVK24A-3-RE¦NVK230A-3-RE¦NVK24A-MP-RE¦NVC24A-MP-RE¦NVKC24A-MP-RE¦NV230A-RE¦NVC230A-RE¦NVC24A-MP-SZ-RE¦SV24A-RE¦SV230A-RE¦SV24A-MP-RE¦SVC24A-MP-RE | [16 empty] | 7 | EU\Competitors valves retrofit\Water Solutions\Retrofit globe valves\LDM\
299251 | RV103 E.. 4312-16 150-20 | [27 empty] | LDM | RV103 E |  |  |  | 20 | 4.0 m³/h |  | 10 mm | [18 empty] | NV24A-RE¦NVK24A-3-RE¦NVK230A-3-RE¦NVK24A-MP-RE¦NVC24A-MP-RE¦NVKC24A-MP-RE¦NV230A-RE¦NVC230A-RE¦NVC24A-MP-SZ-RE¦SV24A-RE¦SV230A-RE¦SV24A-MP-RE¦SVC24A-MP-RE | [16 empty] | 7 | EU\Competitors valves retrofit\Water Solutions\Retrofit globe valves\LDM\
299252 | RV103 E.. 4312-16 150-25 | [27 empty] | LDM | RV103 E |  |  |  | 25 | 6.3 m³/h |  | 10 mm | [18 empty] | NV24A-RE¦NVK24A-3-RE¦NVK230A-3-RE¦NVK24A-MP-RE¦NVC24A-MP-RE¦NVKC24A-MP-RE¦NV230A-RE¦NVC230A-RE¦NVC24A-MP-SZ-RE¦SV24A-RE¦SV230A-RE¦SV24A-MP-RE¦SVC24A-MP-RE | [16 empty] | 7 | EU\Competitors valves retrofit\Water Solutions\Retrofit globe valves\LDM\
299253 | RV103 E.. 4312-16 150-32 | [27 empty] | LDM | RV103 E |  |  |  | 32 | 10 m³/h | [20 empty] | NV24A-RE¦NVK24A-3-RE¦NVK230A-3-RE¦NVK24A-MP-RE¦NVC24A-MP-RE¦NVKC24A-MP-RE¦NV230A-RE¦NVC230A-RE¦NVC24A-MP-SZ-RE¦SV24A-RE¦SV230A-RE¦SV24A-MP-RE¦SVC24A-MP-RE | [16 empty] | 7 | EU\Competitors valves retrofit\Water Solutions\Retrofit globe valves\LDM\
299254 | RV103 E.. 4312-16 150-40 | [27 empty] | LDM | RV103 E |  |  |  | 40 | 16 m³/h | [20 empty] | NV24A-RE¦NVK24A-3-RE¦NVK230A-3-RE¦NVK24A-MP-RE¦NVC24A-MP-RE¦NVKC24A-MP-RE¦NV230A-RE¦NVC230A-RE¦NVC24A-MP-SZ-RE¦SV24A-RE¦SV230A-RE¦SV24A-MP-RE¦SVC24A-MP-RE | [16 empty] | 7 | EU\Competitors valves retrofit\Water Solutions\Retrofit globe valves\LDM\
299255 | RV103 E.. 4312-16 150-50 | [27 empty] | LDM | RV103 E |  |  |  | 50 | 25 m³/h | [20 empty] | NV24A-RE¦NVK24A-3-RE¦NVK230A-3-RE¦NVK24A-MP-RE¦NVC24A-MP-RE¦NVKC24A-MP-RE¦NV230A-RE¦NVC230A-RE¦NVC24A-MP-SZ-RE¦SV24A-RE¦SV230A-RE¦SV24A-MP-RE¦SVC24A-MP-RE | [16 empty] | 7 | EU\Competitors valves retrofit\Water Solutions\Retrofit globe valves\LDM\
299256 | RV103 E.. 4313-16 150-15 | [27 empty] | LDM | RV103 E |  |  |  | 15 | 1.6 m³/h |  | 10 mm | [18 empty] | NV24A-RE¦NVK24A-3-RE¦NVK230A-3-RE¦NVK24A-MP-RE¦NVC24A-MP-RE¦NVKC24A-MP-RE¦NV230A-RE¦NVC230A-RE¦NVC24A-MP-SZ-RE¦SV24A-RE¦SV230A-RE¦SV24A-MP-RE¦SVC24A-MP-RE | [16 empty] | 7 | EU\Competitors valves retrofit\Water Solutions\Retrofit globe valves\LDM\
299257 | RV103 E.. 4313-16 150-20 | [27 empty] | LDM | RV103 E |  |  |  | 20 | 2.5 m³/h |  | 10 mm | [18 empty] | NV24A-RE¦NVK24A-3-RE¦NVK230A-3-RE¦NVK24A-MP-RE¦NVC24A-MP-RE¦NVKC24A-MP-RE¦NV230A-RE¦NVC230A-RE¦NVC24A-MP-SZ-RE¦SV24A-RE¦SV230A-RE¦SV24A-MP-RE¦SVC24A-MP-RE | [16 empty] | 7 | EU\Competitors valves retrofit\Water Solutions\Retrofit globe valves\LDM\
299258 | RV103 E.. 4313-16 150-25 | [27 empty] | LDM | RV103 E |  |  |  | 25 | 4.0 m³/h |  | 10 mm | [18 empty] | NV24A-RE¦NVK24A-3-RE¦NVK230A-3-RE¦NVK24A-MP-RE¦NVC24A-MP-RE¦NVKC24A-MP-RE¦NV230A-RE¦NVC230A-RE¦NVC24A-MP-SZ-RE¦SV24A-RE¦SV230A-RE¦SV24A-MP-RE¦SVC24A-MP-RE | [16 empty] | 7 | EU\Competitors valves retrofit\Water Solutions\Retrofit globe valves\LDM\
299259 | RV103 E.. 4313-16 150-32 | [27 empty] | LDM | RV103 E |  |  |  | 32 | 6.3 m³/h | [20 empty] | NV24A-RE¦NVK24A-3-RE¦NVK230A-3-RE¦NVK24A-MP-RE¦NVC24A-MP-RE¦NVKC24A-MP-RE¦NV230A-RE¦NVC230A-RE¦NVC24A-MP-SZ-RE¦SV24A-RE¦SV230A-RE¦SV24A-MP-RE¦SVC24A-MP-RE | [16 empty] | 7 | EU\Competitors valves retrofit\Water Solutions\Retrofit globe valves\LDM\
299260 | RV103 E.. 4313-16 150-40 | [27 empty] | LDM | RV103 E |  |  |  | 40 | 10 m³/h | [20 empty] | NV24A-RE¦NVK24A-3-RE¦NVK230A-3-RE¦NVK24A-MP-RE¦NVC24A-MP-RE¦NVKC24A-MP-RE¦NV230A-RE¦NVC230A-RE¦NVC24A-MP-SZ-RE¦SV24A-RE¦SV230A-RE¦SV24A-MP-RE¦SVC24A-MP-RE | [16 empty] | 7 | EU\Competitors valves retrofit\Water Solutions\Retrofit globe valves\LDM\
299261 | RV103 E.. 4313-16 150-50 | [27 empty] | LDM | RV103 E |  |  |  | 50 | 16 m³/h | [20 empty] | NV24A-RE¦NVK24A-3-RE¦NVK230A-3-RE¦NVK24A-MP-RE¦NVC24A-MP-RE¦NVKC24A-MP-RE¦NV230A-RE¦NVC230A-RE¦NVC24A-MP-SZ-RE¦SV24A-RE¦SV230A-RE¦SV24A-MP-RE¦SVC24A-MP-RE | [16 empty] | 7 | EU\Competitors valves retrofit\Water Solutions\Retrofit globe valves\LDM\
299262 | RV103 E.. 4314-16 150-15 | [27 empty] | LDM | RV103 E |  |  |  | 15 | 1.0 m³/h |  | 10 mm | [18 empty] | NV24A-RE¦NVK24A-3-RE¦NVK230A-3-RE¦NVK24A-MP-RE¦NVC24A-MP-RE¦NVKC24A-MP-RE¦NV230A-RE¦NVC230A-RE¦NVC24A-MP-SZ-RE¦SV24A-RE¦SV230A-RE¦SV24A-MP-RE¦SVC24A-MP-RE | [16 empty] | 7 | EU\Competitors valves retrofit\Water Solutions\Retrofit globe valves\LDM\
299263 | RV103 E.. 4315-16 150-15 | [27 empty] | LDM | RV103 E |  |  |  | 15 | 0.6 m³/h |  | 10 mm | [18 empty] | NV24A-RE¦NVK24A-3-RE¦NVK230A-3-RE¦NVK24A-MP-RE¦NVC24A-MP-RE¦NVKC24A-MP-RE¦NV230A-RE¦NVC230A-RE¦NVC24A-MP-SZ-RE¦SV24A-RE¦SV230A-RE¦SV24A-MP-RE¦SVC24A-MP-RE | [16 empty] | 7 | EU\Competitors valves retrofit\Water Solutions\Retrofit globe valves\LDM\
299264 | RV103 E.. 6311-16 150-15 | [27 empty] | LDM | RV103 E |  |  |  | 15 | 4.0 m³/h |  | 10 mm | [18 empty] | NV24A-RE¦NVK24A-3-RE¦NVK230A-3-RE¦NVK24A-MP-RE¦NVC24A-MP-RE¦NVKC24A-MP-RE¦NV230A-RE¦NVC230A-RE¦NVC24A-MP-SZ-RE¦SV24A-RE¦SV230A-RE¦SV24A-MP-RE¦SVC24A-MP-RE | [16 empty] | 7 | EU\Competitors valves retrofit\Water Solutions\Retrofit globe valves\LDM\
299265 | RV103 E.. 6311-16 150-20 | [27 empty] | LDM | RV103 E |  |  |  | 20 | 6.3 m³/h |  | 10 mm | [18 empty] | NV24A-RE¦NVK24A-3-RE¦NVK230A-3-RE¦NVK24A-MP-RE¦NVC24A-MP-RE¦NVKC24A-MP-RE¦NV230A-RE¦NVC230A-RE¦NVC24A-MP-SZ-RE¦SV24A-RE¦SV230A-RE¦SV24A-MP-RE¦SVC24A-MP-RE | [16 empty] | 7 | EU\Competitors valves retrofit\Water Solutions\Retrofit globe valves\LDM\
299266 | RV103 E.. 6311-16 150-25 | [27 empty] | LDM | RV103 E |  |  |  | 25 | 10 m³/h |  | 10 mm | [18 empty] | NV24A-RE¦NVK24A-3-RE¦NVK230A-3-RE¦NVK24A-MP-RE¦NVC24A-MP-RE¦NVKC24A-MP-RE¦NV230A-RE¦NVC230A-RE¦NVC24A-MP-SZ-RE¦SV24A-RE¦SV230A-RE¦SV24A-MP-RE¦SVC24A-MP-RE | [16 empty] | 7 | EU\Competitors valves retrofit\Water Solutions\Retrofit globe valves\LDM\
299267 | RV103 E.. 6311-16 150-32 | [27 empty] | LDM | RV103 E |  |  |  | 32 | 16 m³/h | [20 empty] | NV24A-RE¦NVK24A-3-RE¦NVK230A-3-RE¦NVK24A-MP-RE¦NVC24A-MP-RE¦NVKC24A-MP-RE¦NV230A-RE¦NVC230A-RE¦NVC24A-MP-SZ-RE¦SV24A-RE¦SV230A-RE¦SV24A-MP-RE¦SVC24A-MP-RE | [16 empty] | 7 | EU\Competitors valves retrofit\Water Solutions\Retrofit globe valves\LDM\
299268 | RV103 E.. 6311-16 150-40 | [27 empty] | LDM | RV103 E |  |  |  | 40 | 25 m³/h | [20 empty] | NV24A-RE¦NVK24A-3-RE¦NVK230A-3-RE¦NVK24A-MP-RE¦NVC24A-MP-RE¦NVKC24A-MP-RE¦NV230A-RE¦NVC230A-RE¦NVC24A-MP-SZ-RE¦SV24A-RE¦SV230A-RE¦SV24A-MP-RE¦SVC24A-MP-RE | [16 empty] | 7 | EU\Competitors valves retrofit\Water Solutions\Retrofit globe valves\LDM\
299269 | RV103 E.. 6311-16 150-50 | [27 empty] | LDM | RV103 E |  |  |  | 50 | 40 m³/h | [20 empty] | NV24A-RE¦NVK24A-3-RE¦NVK230A-3-RE¦NVK24A-MP-RE¦NVC24A-MP-RE¦NVKC24A-MP-RE¦NV230A-RE¦NVC230A-RE¦NVC24A-MP-SZ-RE¦SV24A-RE¦SV230A-RE¦SV24A-MP-RE¦SVC24A-MP-RE | [16 empty] | 7 | EU\Competitors valves retrofit\Water Solutions\Retrofit globe valves\LDM\
299270 | RV103 E.. 6312-16 150-15 | [27 empty] | LDM | RV103 E |  |  |  | 15 | 2.5 m³/h |  | 10 mm | [18 empty] | NV24A-RE¦NVK24A-3-RE¦NVK230A-3-RE¦NVK24A-MP-RE¦NVC24A-MP-RE¦NVKC24A-MP-RE¦NV230A-RE¦NVC230A-RE¦NVC24A-MP-SZ-RE¦SV24A-RE¦SV230A-RE¦SV24A-MP-RE¦SVC24A-MP-RE | [16 empty] | 7 | EU\Competitors valves retrofit\Water Solutions\Retrofit globe valves\LDM\
299271 | RV103 E.. 6312-16 150-20 | [27 empty] | LDM | RV103 E |  |  |  | 20 | 4.0 m³/h |  | 10 mm | [18 empty] | NV24A-RE¦NVK24A-3-RE¦NVK230A-3-RE¦NVK24A-MP-RE¦NVC24A-MP-RE¦NVKC24A-MP-RE¦NV230A-RE¦NVC230A-RE¦NVC24A-MP-SZ-RE¦SV24A-RE¦SV230A-RE¦SV24A-MP-RE¦SVC24A-MP-RE | [16 empty] | 7 | EU\Competitors valves retrofit\Water Solutions\Retrofit globe valves\LDM\
299272 | RV103 E.. 6312-16 150-25 | [27 empty] | LDM | RV103 E |  |  |  | 25 | 6.3 m³/h |  | 10 mm | [18 empty] | NV24A-RE¦NVK24A-3-RE¦NVK230A-3-RE¦NVK24A-MP-RE¦NVC24A-MP-RE¦NVKC24A-MP-RE¦NV230A-RE¦NVC230A-RE¦NVC24A-MP-SZ-RE¦SV24A-RE¦SV230A-RE¦SV24A-MP-RE¦SVC24A-MP-RE | [16 empty] | 7 | EU\Competitors valves retrofit\Water Solutions\Retrofit globe valves\LDM\
299273 | RV103 E.. 6312-16 150-32 | [27 empty] | LDM | RV103 E |  |  |  | 32 | 10 m³/h | [20 empty] | NV24A-RE¦NVK24A-3-RE¦NVK230A-3-RE¦NVK24A-MP-RE¦NVC24A-MP-RE¦NVKC24A-MP-RE¦NV230A-RE¦NVC230A-RE¦NVC24A-MP-SZ-RE¦SV24A-RE¦SV230A-RE¦SV24A-MP-RE¦SVC24A-MP-RE | [16 empty] | 7 | EU\Competitors valves retrofit\Water Solutions\Retrofit globe valves\LDM\
299274 | RV103 E.. 6312-16 150-40 | [27 empty] | LDM | RV103 E |  |  |  | 40 | 16 m³/h | [20 empty] | NV24A-RE¦NVK24A-3-RE¦NVK230A-3-RE¦NVK24A-MP-RE¦NVC24A-MP-RE¦NVKC24A-MP-RE¦NV230A-RE¦NVC230A-RE¦NVC24A-MP-SZ-RE¦SV24A-RE¦SV230A-RE¦SV24A-MP-RE¦SVC24A-MP-RE | [16 empty] | 7 | EU\Competitors valves retrofit\Water Solutions\Retrofit globe valves\LDM\
299275 | RV103 E.. 6312-16 150-50 | [27 empty] | LDM | RV103 E |  |  |  | 50 | 25 m³/h | [20 empty] | NV24A-RE¦NVK24A-3-RE¦NVK230A-3-RE¦NVK24A-MP-RE¦NVC24A-MP-RE¦NVKC24A-MP-RE¦NV230A-RE¦NVC230A-RE¦NVC24A-MP-SZ-RE¦SV24A-RE¦SV230A-RE¦SV24A-MP-RE¦SVC24A-MP-RE | [16 empty] | 7 | EU\Competitors valves retrofit\Water Solutions\Retrofit globe valves\LDM\
299276 | RV103 E.. 6313-16 150-15 | [27 empty] | LDM | RV103 E |  |  |  | 15 | 1.6 m³/h |  | 10 mm | [18 empty] | NV24A-RE¦NVK24A-3-RE¦NVK230A-3-RE¦NVK24A-MP-RE¦NVC24A-MP-RE¦NVKC24A-MP-RE¦NV230A-RE¦NVC230A-RE¦NVC24A-MP-SZ-RE¦SV24A-RE¦SV230A-RE¦SV24A-MP-RE¦SVC24A-MP-RE | [16 empty] | 7 | EU\Competitors valves retrofit\Water Solutions\Retrofit globe valves\LDM\
299277 | RV103 E.. 6313-16 150-20 | [27 empty] | LDM | RV103 E |  |  |  | 20 | 2.5 m³/h |  | 10 mm | [18 empty] | NV24A-RE¦NVK24A-3-RE¦NVK230A-3-RE¦NVK24A-MP-RE¦NVC24A-MP-RE¦NVKC24A-MP-RE¦NV230A-RE¦NVC230A-RE¦NVC24A-MP-SZ-RE¦SV24A-RE¦SV230A-RE¦SV24A-MP-RE¦SVC24A-MP-RE | [16 empty] | 7 | EU\Competitors valves retrofit\Water Solutions\Retrofit globe valves\LDM\
299278 | RV103 E.. 6313-16 150-25 | [27 empty] | LDM | RV103 E |  |  |  | 25 | 4.0 m³/h |  | 10 mm | [18 empty] | NV24A-RE¦NVK24A-3-RE¦NVK230A-3-RE¦NVK24A-MP-RE¦NVC24A-MP-RE¦NVKC24A-MP-RE¦NV230A-RE¦NVC230A-RE¦NVC24A-MP-SZ-RE¦SV24A-RE¦SV230A-RE¦SV24A-MP-RE¦SVC24A-MP-RE | [16 empty] | 7 | EU\Competitors valves retrofit\Water Solutions\Retrofit globe valves\LDM\
299279 | RV103 E.. 6313-16 150-32 | [27 empty] | LDM | RV103 E |  |  |  | 32 | 6.3 m³/h | [20 empty] | NV24A-RE¦NVK24A-3-RE¦NVK230A-3-RE¦NVK24A-MP-RE¦NVC24A-MP-RE¦NVKC24A-MP-RE¦NV230A-RE¦NVC230A-RE¦NVC24A-MP-SZ-RE¦SV24A-RE¦SV230A-RE¦SV24A-MP-RE¦SVC24A-MP-RE | [16 empty] | 7 | EU\Competitors valves retrofit\Water Solutions\Retrofit globe valves\LDM\
299280 | RV103 E.. 6313-16 150-40 | [27 empty] | LDM | RV103 E |  |  |  | 40 | 10 m³/h | [20 empty] | NV24A-RE¦NVK24A-3-RE¦NVK230A-3-RE¦NVK24A-MP-RE¦NVC24A-MP-RE¦NVKC24A-MP-RE¦NV230A-RE¦NVC230A-RE¦NVC24A-MP-SZ-RE¦SV24A-RE¦SV230A-RE¦SV24A-MP-RE¦SVC24A-MP-RE | [16 empty] | 7 | EU\Competitors valves retrofit\Water Solutions\Retrofit globe valves\LDM\
299281 | RV103 E.. 6313-16 150-50 | [27 empty] | LDM | RV103 E |  |  |  | 50 | 16 m³/h | [20 empty] | NV24A-RE¦NVK24A-3-RE¦NVK230A-3-RE¦NVK24A-MP-RE¦NVC24A-MP-RE¦NVKC24A-MP-RE¦NV230A-RE¦NVC230A-RE¦NVC24A-MP-SZ-RE¦SV24A-RE¦SV230A-RE¦SV24A-MP-RE¦SVC24A-MP-RE | [16 empty] | 7 | EU\Competitors valves retrofit\Water Solutions\Retrofit globe valves\LDM\
299282 | RV103 E.. 6314-16 150-15 | [27 empty] | LDM | RV103 E |  |  |  | 15 | 1.0 m³/h |  | 10 mm | [18 empty] | NV24A-RE¦NVK24A-3-RE¦NVK230A-3-RE¦NVK24A-MP-RE¦NVC24A-MP-RE¦NVKC24A-MP-RE¦NV230A-RE¦NVC230A-RE¦NVC24A-MP-SZ-RE¦SV24A-RE¦SV230A-RE¦SV24A-MP-RE¦SVC24A-MP-RE | [16 empty] | 7 | EU\Competitors valves retrofit\Water Solutions\Retrofit globe valves\LDM\
299283 | RV103 E.. 6315-16 150-15 | [27 empty] | LDM | RV103 E |  |  |  | 15 | 0.6 m³/h |  | 10 mm | [18 empty] | NV24A-RE¦NVK24A-3-RE¦NVK230A-3-RE¦NVK24A-MP-RE¦NVC24A-MP-RE¦NVKC24A-MP-RE¦NV230A-RE¦NVC230A-RE¦NVC24A-MP-SZ-RE¦SV24A-RE¦SV230A-RE¦SV24A-MP-RE¦SVC24A-MP-RE | [16 empty] | 7 | EU\Competitors valves retrofit\Water Solutions\Retrofit globe valves\LDM\
299284 | MK-15 | [27 empty] | MUT | MK |  |  |  | 15 | 3 m³/h |  | 15 mm | [18 empty] | NV24A-RE¦NVK24A-3-RE¦NVK230A-3-RE¦NVK24A-MP-RE¦NVC24A-MP-RE¦NVKC24A-MP-RE¦NV230A-RE¦NVC230A-RE¦NVC24A-MP-SZ-RE¦SV24A-RE¦SV230A-RE¦SV24A-MP-RE¦SVC24A-MP-RE | [16 empty] | 11 | EU\Competitors valves retrofit\Water Solutions\Retrofit globe valves\MUT\
299285 | MK-20 | [27 empty] | MUT | MK |  |  |  | 20 | 6 m³/h |  | 15 mm | [18 empty] | NV24A-RE¦NVK24A-3-RE¦NVK230A-3-RE¦NVK24A-MP-RE¦NVC24A-MP-RE¦NVKC24A-MP-RE¦NV230A-RE¦NVC230A-RE¦NVC24A-MP-SZ-RE¦SV24A-RE¦SV230A-RE¦SV24A-MP-RE¦SVC24A-MP-RE | [16 empty] | 11 | EU\Competitors valves retrofit\Water Solutions\Retrofit globe valves\MUT\
299286 | MK-25 | [27 empty] | MUT | MK |  |  |  | 25 | 9 m³/h |  | 15 mm | [18 empty] | NV24A-RE¦NVK24A-3-RE¦NVK230A-3-RE¦NVK24A-MP-RE¦NVC24A-MP-RE¦NVKC24A-MP-RE¦NV230A-RE¦NVC230A-RE¦NVC24A-MP-SZ-RE¦SV24A-RE¦SV230A-RE¦SV24A-MP-RE¦SVC24A-MP-RE | [16 empty] | 11 | EU\Competitors valves retrofit\Water Solutions\Retrofit globe valves\MUT\
299287 | MK-32 | [27 empty] | MUT | MK |  |  |  | 32 | 14 m³/h |  | 15 mm | [18 empty] | NV24A-RE¦NVK24A-3-RE¦NVK230A-3-RE¦NVK24A-MP-RE¦NVC24A-MP-RE¦NVKC24A-MP-RE¦NV230A-RE¦NVC230A-RE¦NVC24A-MP-SZ-RE¦SV24A-RE¦SV230A-RE¦SV24A-MP-RE¦SVC24A-MP-RE | [16 empty] | 11 | EU\Competitors valves retrofit\Water Solutions\Retrofit globe valves\MUT\
299288 | MK-40 | [27 empty] | MUT | MK |  |  |  | 40 | 19 m³/h |  | 15 mm | [18 empty] | NV24A-RE¦NVK24A-3-RE¦NVK230A-3-RE¦NVK24A-MP-RE¦NVC24A-MP-RE¦NVKC24A-MP-RE¦NV230A-RE¦NVC230A-RE¦NVC24A-MP-SZ-RE¦SV24A-RE¦SV230A-RE¦SV24A-MP-RE¦SVC24A-MP-RE | [16 empty] | 11 | EU\Competitors valves retrofit\Water Solutions\Retrofit globe valves\MUT\
299289 | MK-50 | [27 empty] | MUT | MK |  |  |  | 50 | 25 m³/h |  | 15 mm | [18 empty] | NV24A-RE¦NVK24A-3-RE¦NVK230A-3-RE¦NVK24A-MP-RE¦NVC24A-MP-RE¦NVKC24A-MP-RE¦NV230A-RE¦NVC230A-RE¦NVC24A-MP-SZ-RE¦SV24A-RE¦SV230A-RE¦SV24A-MP-RE¦SVC24A-MP-RE | [16 empty] | 11 | EU\Competitors valves retrofit\Water Solutions\Retrofit globe valves\MUT\
299290 | BTV25-10 | [27 empty] | Osby | BTV |  |  |  | 25 | 10 m³/h |  | 20 mm | [18 empty] | NV24A-RE¦NVK24A-3-RE¦NVK230A-3-RE¦NVK24A-MP-RE¦NVC24A-MP-RE¦NVKC24A-MP-RE¦NV230A-RE¦NVC230A-RE¦NVC24A-MP-SZ-RE¦SV24A-RE¦SV230A-RE¦SV24A-MP-RE¦SVC24A-MP-RE | [16 empty] | 11 | EU\Competitors valves retrofit\Water Solutions\Retrofit globe valves\Osby\
299291 | BTV32-16 | [27 empty] | Osby | BTV |  |  |  | 32 | 16 m³/h |  | 20 mm | [18 empty] | NV24A-RE¦NVK24A-3-RE¦NVK230A-3-RE¦NVK24A-MP-RE¦NVC24A-MP-RE¦NVKC24A-MP-RE¦NV230A-RE¦NVC230A-RE¦NVC24A-MP-SZ-RE¦SV24A-RE¦SV230A-RE¦SV24A-MP-RE¦SVC24A-MP-RE | [16 empty] | 11 | EU\Competitors valves retrofit\Water Solutions\Retrofit globe valves\Osby\
299292 | BTV40-27 | [27 empty] | Osby | BTV |  |  |  | 40 | 27 m³/h |  | 20 mm | [18 empty] | NV24A-RE¦NVK24A-3-RE¦NVK230A-3-RE¦NVK24A-MP-RE¦NVC24A-MP-RE¦NVKC24A-MP-RE¦NV230A-RE¦NVC230A-RE¦NVC24A-MP-SZ-RE¦SV24A-RE¦SV230A-RE¦SV24A-MP-RE¦SVC24A-MP-RE | [16 empty] | 11 | EU\Competitors valves retrofit\Water Solutions\Retrofit globe valves\Osby\
299293 | GTV25-10 | [27 empty] | Osby | GTV |  |  |  | 25 | 10 m³/h |  | 20 mm | [18 empty] | NV24A-RE¦NVK24A-3-RE¦NVK230A-3-RE¦NVK24A-MP-RE¦NVC24A-MP-RE¦NVKC24A-MP-RE¦NV230A-RE¦NVC230A-RE¦NVC24A-MP-SZ-RE¦SV24A-RE¦SV230A-RE¦SV24A-MP-RE¦SVC24A-MP-RE | [16 empty] | 11 | EU\Competitors valves retrofit\Water Solutions\Retrofit globe valves\Osby\
299294 | GTV32-16 | [27 empty] | Osby | GTV |  |  |  | 32 | 16 m³/h |  | 20 mm | [18 empty] | NV24A-RE¦NVK24A-3-RE¦NVK230A-3-RE¦NVK24A-MP-RE¦NVC24A-MP-RE¦NVKC24A-MP-RE¦NV230A-RE¦NVC230A-RE¦NVC24A-MP-SZ-RE¦SV24A-RE¦SV230A-RE¦SV24A-MP-RE¦SVC24A-MP-RE | [16 empty] | 11 | EU\Competitors valves retrofit\Water Solutions\Retrofit globe valves\Osby\
299295 | GTV40-27 | [27 empty] | Osby | GTV |  |  |  | 40 | 27 m³/h |  | 20 mm | [18 empty] | NV24A-RE¦NVK24A-3-RE¦NVK230A-3-RE¦NVK24A-MP-RE¦NVC24A-MP-RE¦NVKC24A-MP-RE¦NV230A-RE¦NVC230A-RE¦NVC24A-MP-SZ-RE¦SV24A-RE¦SV230A-RE¦SV24A-MP-RE¦SVC24A-MP-RE | [16 empty] | 11 | EU\Competitors valves retrofit\Water Solutions\Retrofit globe valves\Osby\
299296 | MTR15-0.63 | [27 empty] | Osby | MTR |  |  |  | 15 | 0.63 m³/h |  | 20 mm | [18 empty] | NV24A-RE¦NVK24A-3-RE¦NVK230A-3-RE¦NVK24A-MP-RE¦NVC24A-MP-RE¦NVKC24A-MP-RE¦NV230A-RE¦NVC230A-RE¦NVC24A-MP-SZ-RE¦SV24A-RE¦SV230A-RE¦SV24A-MP-RE¦SVC24A-MP-RE | [16 empty] | 11 | EU\Competitors valves retrofit\Water Solutions\Retrofit globe valves\Osby\
299297 | MTR15-1.0 | [27 empty] | Osby | MTR |  |  |  | 15 | 1.0 m³/h |  | 20 mm | [18 empty] | NV24A-RE¦NVK24A-3-RE¦NVK230A-3-RE¦NVK24A-MP-RE¦NVC24A-MP-RE¦NVKC24A-MP-RE¦NV230A-RE¦NVC230A-RE¦NVC24A-MP-SZ-RE¦SV24A-RE¦SV230A-RE¦SV24A-MP-RE¦SVC24A-MP-RE | [16 empty] | 11 | EU\Competitors valves retrofit\Water Solutions\Retrofit globe valves\Osby\
299298 | MTR15-1.6 | [27 empty] | Osby | MTR |  |  |  | 15 | 1.6 m³/h |  | 20 mm | [18 empty] | NV24A-RE¦NVK24A-3-RE¦NVK230A-3-RE¦NVK24A-MP-RE¦NVC24A-MP-RE¦NVKC24A-MP-RE¦NV230A-RE¦NVC230A-RE¦NVC24A-MP-SZ-RE¦SV24A-RE¦SV230A-RE¦SV24A-MP-RE¦SVC24A-MP-RE | [16 empty] | 11 | EU\Competitors valves retrofit\Water Solutions\Retrofit globe valves\Osby\
299299 | MTR15-2.1 | [27 empty] | Osby | MTR |  |  |  | 15 | 2.1 m³/h |  | 20 mm | [18 empty] | NV24A-RE¦NVK24A-3-RE¦NVK230A-3-RE¦NVK24A-MP-RE¦NVC24A-MP-RE¦NVKC24A-MP-RE¦NV230A-RE¦NVC230A-RE¦NVC24A-MP-SZ-RE¦SV24A-RE¦SV230A-RE¦SV24A-MP-RE¦SVC24A-MP-RE | [16 empty] | 11 | EU\Competitors valves retrofit\Water Solutions\Retrofit globe valves\Osby\
299300 | MTR15-2.7 | [27 empty] | Osby | MTR |  |  |  | 15 | 2.7 m³/h |  | 20 mm | [18 empty] | NV24A-RE¦NVK24A-3-RE¦NVK230A-3-RE¦NVK24A-MP-RE¦NVC24A-MP-RE¦NVKC24A-MP-RE¦NV230A-RE¦NVC230A-RE¦NVC24A-MP-SZ-RE¦SV24A-RE¦SV230A-RE¦SV24A-MP-RE¦SVC24A-MP-RE | [16 empty] | 11 | EU\Competitors valves retrofit\Water Solutions\Retrofit globe valves\Osby\
299301 | MTR20-4.2 | [27 empty] | Osby | MTR |  |  |  | 20 | 4.2 m³/h |  | 20 mm | [18 empty] | NV24A-RE¦NVK24A-3-RE¦NVK230A-3-RE¦NVK24A-MP-RE¦NVC24A-MP-RE¦NVKC24A-MP-RE¦NV230A-RE¦NVC230A-RE¦NVC24A-MP-SZ-RE¦SV24A-RE¦SV230A-RE¦SV24A-MP-RE¦SVC24A-MP-RE | [16 empty] | 11 | EU\Competitors valves retrofit\Water Solutions\Retrofit globe valves\Osby\
299302 | MTR20-5.6 | [27 empty] | Osby | MTR |  |  |  | 20 | 5.6 m³/h |  | 20 mm | [18 empty] | NV24A-RE¦NVK24A-3-RE¦NVK230A-3-RE¦NVK24A-MP-RE¦NVC24A-MP-RE¦NVKC24A-MP-RE¦NV230A-RE¦NVC230A-RE¦NVC24A-MP-SZ-RE¦SV24A-RE¦SV230A-RE¦SV24A-MP-RE¦SVC24A-MP-RE | [16 empty] | 11 | EU\Competitors valves retrofit\Water Solutions\Retrofit globe valves\Osby\
299303 | MTR25-10 | [27 empty] | Osby | MTR |  |  |  | 25 | 10 m³/h |  | 20 mm | [18 empty] | NV24A-RE¦NVK24A-3-RE¦NVK230A-3-RE¦NVK24A-MP-RE¦NVC24A-MP-RE¦NVKC24A-MP-RE¦NV230A-RE¦NVC230A-RE¦NVC24A-MP-SZ-RE¦SV24A-RE¦SV230A-RE¦SV24A-MP-RE¦SVC24A-MP-RE | [16 empty] | 11 | EU\Competitors valves retrofit\Water Solutions\Retrofit globe valves\Osby\
299304 | MTR32-16 | [27 empty] | Osby | MTR |  |  |  | 32 | 16 m³/h |  | 20 mm | [18 empty] | NV24A-RE¦NVK24A-3-RE¦NVK230A-3-RE¦NVK24A-MP-RE¦NVC24A-MP-RE¦NVKC24A-MP-RE¦NV230A-RE¦NVC230A-RE¦NVC24A-MP-SZ-RE¦SV24A-RE¦SV230A-RE¦SV24A-MP-RE¦SVC24A-MP-RE | [16 empty] | 11 | EU\Competitors valves retrofit\Water Solutions\Retrofit globe valves\Osby\
299305 | MTR40-27 | [27 empty] | Osby | MTR |  |  |  | 40 | 27 m³/h |  | 20 mm | [18 empty] | NV24A-RE¦NVK24A-3-RE¦NVK230A-3-RE¦NVK24A-MP-RE¦NVC24A-MP-RE¦NVKC24A-MP-RE¦NV230A-RE¦NVC230A-RE¦NVC24A-MP-SZ-RE¦SV24A-RE¦SV230A-RE¦SV24A-MP-RE¦SVC24A-MP-RE | [16 empty] | 11 | EU\Competitors valves retrofit\Water Solutions\Retrofit globe valves\Osby\
299306 | MTR50-39 | [27 empty] | Osby | MTR |  |  |  | 50 | 39 m³/h |  | 20 mm | [18 empty] | NV24A-RE¦NVK24A-3-RE¦NVK230A-3-RE¦NVK24A-MP-RE¦NVC24A-MP-RE¦NVKC24A-MP-RE¦NV230A-RE¦NVC230A-RE¦NVC24A-MP-SZ-RE¦SV24A-RE¦SV230A-RE¦SV24A-MP-RE¦SVC24A-MP-RE | [16 empty] | 11 | EU\Competitors valves retrofit\Water Solutions\Retrofit globe valves\Osby\
299307 | MTV15-0.63 | [27 empty] | Osby | MTV |  |  |  | 15 | 0.63 m³/h |  | 20 mm | [18 empty] | NV24A-RE¦NVK24A-3-RE¦NVK230A-3-RE¦NVK24A-MP-RE¦NVC24A-MP-RE¦NVKC24A-MP-RE¦NV230A-RE¦NVC230A-RE¦NVC24A-MP-SZ-RE¦SV24A-RE¦SV230A-RE¦SV24A-MP-RE¦SVC24A-MP-RE | [16 empty] | 11 | EU\Competitors valves retrofit\Water Solutions\Retrofit globe valves\Osby\
299308 | MTV15-1.0 | [27 empty] | Osby | MTV |  |  |  | 15 | 1.0 m³/h |  | 20 mm | [18 empty] | NV24A-RE¦NVK24A-3-RE¦NVK230A-3-RE¦NVK24A-MP-RE¦NVC24A-MP-RE¦NVKC24A-MP-RE¦NV230A-RE¦NVC230A-RE¦NVC24A-MP-SZ-RE¦SV24A-RE¦SV230A-RE¦SV24A-MP-RE¦SVC24A-MP-RE | [16 empty] | 11 | EU\Competitors valves retrofit\Water Solutions\Retrofit globe valves\Osby\
299309 | MTV15-1.6 | [27 empty] | Osby | MTV |  |  |  | 15 | 1.6 m³/h |  | 20 mm | [18 empty] | NV24A-RE¦NVK24A-3-RE¦NVK230A-3-RE¦NVK24A-MP-RE¦NVC24A-MP-RE¦NVKC24A-MP-RE¦NV230A-RE¦NVC230A-RE¦NVC24A-MP-SZ-RE¦SV24A-RE¦SV230A-RE¦SV24A-MP-RE¦SVC24A-MP-RE | [16 empty] | 11 | EU\Competitors valves retrofit\Water Solutions\Retrofit globe valves\Osby\
299310 | MTV15-2.1 | [27 empty] | Osby | MTV |  |  |  | 15 | 2.1 m³/h |  | 20 mm | [18 empty] | NV24A-RE¦NVK24A-3-RE¦NVK230A-3-RE¦NVK24A-MP-RE¦NVC24A-MP-RE¦NVKC24A-MP-RE¦NV230A-RE¦NVC230A-RE¦NVC24A-MP-SZ-RE¦SV24A-RE¦SV230A-RE¦SV24A-MP-RE¦SVC24A-MP-RE | [16 empty] | 11 | EU\Competitors valves retrofit\Water Solutions\Retrofit globe valves\Osby\
299311 | MTV15-2.7 | [27 empty] | Osby | MTV |  |  |  | 15 | 2.7 m³/h |  | 20 mm | [18 empty] | NV24A-RE¦NVK24A-3-RE¦NVK230A-3-RE¦NVK24A-MP-RE¦NVC24A-MP-RE¦NVKC24A-MP-RE¦NV230A-RE¦NVC230A-RE¦NVC24A-MP-SZ-RE¦SV24A-RE¦SV230A-RE¦SV24A-MP-RE¦SVC24A-MP-RE | [16 empty] | 11 | EU\Competitors valves retrofit\Water Solutions\Retrofit globe valves\Osby\
299312 | MTV20-4.2 | [27 empty] | Osby | MTV |  |  |  | 20 | 4.2 m³/h |  | 20 mm | [18 empty] | NV24A-RE¦NVK24A-3-RE¦NVK230A-3-RE¦NVK24A-MP-RE¦NVC24A-MP-RE¦NVKC24A-MP-RE¦NV230A-RE¦NVC230A-RE¦NVC24A-MP-SZ-RE¦SV24A-RE¦SV230A-RE¦SV24A-MP-RE¦SVC24A-MP-RE | [16 empty] | 11 | EU\Competitors valves retrofit\Water Solutions\Retrofit globe valves\Osby\
299313 | MTV20-5.6 | [27 empty] | Osby | MTV |  |  |  | 20 | 5.6 m³/h |  | 20 mm | [18 empty] | NV24A-RE¦NVK24A-3-RE¦NVK230A-3-RE¦NVK24A-MP-RE¦NVC24A-MP-RE¦NVKC24A-MP-RE¦NV230A-RE¦NVC230A-RE¦NVC24A-MP-SZ-RE¦SV24A-RE¦SV230A-RE¦SV24A-MP-RE¦SVC24A-MP-RE | [16 empty] | 11 | EU\Competitors valves retrofit\Water Solutions\Retrofit globe valves\Osby\
299314 | MTV25-10 | [27 empty] | Osby | MTV |  |  |  | 25 | 10 m³/h |  | 20 mm | [18 empty] | NV24A-RE¦NVK24A-3-RE¦NVK230A-3-RE¦NVK24A-MP-RE¦NVC24A-MP-RE¦NVKC24A-MP-RE¦NV230A-RE¦NVC230A-RE¦NVC24A-MP-SZ-RE¦SV24A-RE¦SV230A-RE¦SV24A-MP-RE¦SVC24A-MP-RE | [16 empty] | 11 | EU\Competitors valves retrofit\Water Solutions\Retrofit globe valves\Osby\
299315 | MTV32-16 | [27 empty] | Osby | MTV |  |  |  | 32 | 16 m³/h |  | 20 mm | [18 empty] | NV24A-RE¦NVK24A-3-RE¦NVK230A-3-RE¦NVK24A-MP-RE¦NVC24A-MP-RE¦NVKC24A-MP-RE¦NV230A-RE¦NVC230A-RE¦NVC24A-MP-SZ-RE¦SV24A-RE¦SV230A-RE¦SV24A-MP-RE¦SVC24A-MP-RE | [16 empty] | 11 | EU\Competitors valves retrofit\Water Solutions\Retrofit globe valves\Osby\
299316 | MTV40-27 | [27 empty] | Osby | MTV |  |  |  | 40 | 27 m³/h |  | 20 mm | [18 empty] | NV24A-RE¦NVK24A-3-RE¦NVK230A-3-RE¦NVK24A-MP-RE¦NVC24A-MP-RE¦NVKC24A-MP-RE¦NV230A-RE¦NVC230A-RE¦NVC24A-MP-SZ-RE¦SV24A-RE¦SV230A-RE¦SV24A-MP-RE¦SVC24A-MP-RE | [16 empty] | 11 | EU\Competitors valves retrofit\Water Solutions\Retrofit globe valves\Osby\
299317 | MTV50-39 | [27 empty] | Osby | MTV |  |  |  | 50 | 39 m³/h |  | 20 mm | [18 empty] | NV24A-RE¦NVK24A-3-RE¦NVK230A-3-RE¦NVK24A-MP-RE¦NVC24A-MP-RE¦NVKC24A-MP-RE¦NV230A-RE¦NVC230A-RE¦NVC24A-MP-SZ-RE¦SV24A-RE¦SV230A-RE¦SV24A-MP-RE¦SVC24A-MP-RE | [16 empty] | 11 | EU\Competitors valves retrofit\Water Solutions\Retrofit globe valves\Osby\
299318 | RTV25-10 | [27 empty] | Osby | RTV |  |  |  | 25 | 10 m³/h |  | 20 mm | [18 empty] | NV24A-RE¦NVK24A-3-RE¦NVK230A-3-RE¦NVK24A-MP-RE¦NVC24A-MP-RE¦NVKC24A-MP-RE¦NV230A-RE¦NVC230A-RE¦NVC24A-MP-SZ-RE¦SV24A-RE¦SV230A-RE¦SV24A-MP-RE¦SVC24A-MP-RE | [16 empty] | 11 | EU\Competitors valves retrofit\Water Solutions\Retrofit globe valves\Osby\
299319 | RTV32-16 | [27 empty] | Osby | RTV |  |  |  | 32 | 16 m³/h |  | 20 mm | [18 empty] | NV24A-RE¦NVK24A-3-RE¦NVK230A-3-RE¦NVK24A-MP-RE¦NVC24A-MP-RE¦NVKC24A-MP-RE¦NV230A-RE¦NVC230A-RE¦NVC24A-MP-SZ-RE¦SV24A-RE¦SV230A-RE¦SV24A-MP-RE¦SVC24A-MP-RE | [16 empty] | 11 | EU\Competitors valves retrofit\Water Solutions\Retrofit globe valves\Osby\
299320 | RTV40-27 | [27 empty] | Osby | RTV |  |  |  | 40 | 27 m³/h |  | 20 mm | [18 empty] | NV24A-RE¦NVK24A-3-RE¦NVK230A-3-RE¦NVK24A-MP-RE¦NVC24A-MP-RE¦NVKC24A-MP-RE¦NV230A-RE¦NVC230A-RE¦NVC24A-MP-SZ-RE¦SV24A-RE¦SV230A-RE¦SV24A-MP-RE¦SVC24A-MP-RE | [16 empty] | 11 | EU\Competitors valves retrofit\Water Solutions\Retrofit globe valves\Osby\
299321 | RGV315/4 | [27 empty] | Riccius+Seibt | RGV |  |  |  | 15 | [21 empty] | NV24A-RE¦NVK24A-3-RE¦NVK230A-3-RE¦NVK24A-MP-RE¦NVC24A-MP-RE¦NVKC24A-MP-RE¦NV230A-RE¦NVC230A-RE¦NVC24A-MP-SZ-RE¦SV24A-RE¦SV230A-RE¦SV24A-MP-RE¦SVC24A-MP-RE | [16 empty] | 7 | EU\Competitors valves retrofit\Water Solutions\Retrofit globe valves\Riccius+Seibt\
299322 | V2001-3321_DN 15 | [27 empty] | Samson | V2001 |  |  |  | 15 |  |  | 15 mm | [18 empty] | NV24A-RE¦NVK24A-3-RE¦NVK230A-3-RE¦NVK24A-MP-RE¦NVC24A-MP-RE¦NVKC24A-MP-RE¦NV230A-RE¦NVC230A-RE¦NVC24A-MP-SZ-RE¦SV24A-RE¦SV230A-RE¦SV24A-MP-RE¦SVC24A-MP-RE | [16 empty] | 7 | EU\Competitors valves retrofit\Water Solutions\Retrofit globe valves\Samson\
299323 | V2001-3321_DN 20 | [27 empty] | Samson | V2001 |  |  |  | 20 |  |  | 15 mm | [18 empty] | NV24A-RE¦NVK24A-3-RE¦NVK230A-3-RE¦NVK24A-MP-RE¦NVC24A-MP-RE¦NVKC24A-MP-RE¦NV230A-RE¦NVC230A-RE¦NVC24A-MP-SZ-RE¦SV24A-RE¦SV230A-RE¦SV24A-MP-RE¦SVC24A-MP-RE | [16 empty] | 7 | EU\Competitors valves retrofit\Water Solutions\Retrofit globe valves\Samson\
299324 | V2001-3321_DN 25 | [27 empty] | Samson | V2001 |  |  |  | 25 |  |  | 15 mm | [18 empty] | NV24A-RE¦NVK24A-3-RE¦NVK230A-3-RE¦NVK24A-MP-RE¦NVC24A-MP-RE¦NVKC24A-MP-RE¦NV230A-RE¦NVC230A-RE¦NVC24A-MP-SZ-RE¦SV24A-RE¦SV230A-RE¦SV24A-MP-RE¦SVC24A-MP-RE | [16 empty] | 7 | EU\Competitors valves retrofit\Water Solutions\Retrofit globe valves\Samson\
299325 | V2001-3321_DN 32 | [27 empty] | Samson | V2001 |  |  |  | 32 |  |  | 15 mm | [18 empty] | NV24A-RE¦NVK24A-3-RE¦NVK230A-3-RE¦NVK24A-MP-RE¦NVC24A-MP-RE¦NVKC24A-MP-RE¦NV230A-RE¦NVC230A-RE¦NVC24A-MP-SZ-RE¦SV24A-RE¦SV230A-RE¦SV24A-MP-RE¦SVC24A-MP-RE | [16 empty] | 7 | EU\Competitors valves retrofit\Water Solutions\Retrofit globe valves\Samson\
299326 | V2001-3321_DN 40 | [27 empty] | Samson | V2001 |  |  |  | 40 |  |  | 15 mm | [18 empty] | NV24A-RE¦NVK24A-3-RE¦NVK230A-3-RE¦NVK24A-MP-RE¦NVC24A-MP-RE¦NVKC24A-MP-RE¦NV230A-RE¦NVC230A-RE¦NVC24A-MP-SZ-RE¦SV24A-RE¦SV230A-RE¦SV24A-MP-RE¦SVC24A-MP-RE | [16 empty] | 7 | EU\Competitors valves retrofit\Water Solutions\Retrofit globe valves\Samson\
299327 | V2001-3321_DN 50 | [27 empty] | Samson | V2001 |  |  |  | 50 |  |  | 15 mm | [18 empty] | NV24A-RE¦NVK24A-3-RE¦NVK230A-3-RE¦NVK24A-MP-RE¦NVC24A-MP-RE¦NVKC24A-MP-RE¦NV230A-RE¦NVC230A-RE¦NVC24A-MP-SZ-RE¦SV24A-RE¦SV230A-RE¦SV24A-MP-RE¦SVC24A-MP-RE | [16 empty] | 7 | EU\Competitors valves retrofit\Water Solutions\Retrofit globe valves\Samson\
299328 | 721-4106-000 | [27 empty] | Schneider Electric TAC Satchwell Siebe | V241 |  |  |  | 15 | 0.25 m³/h |  | 20 mm | [18 empty] | NV24A-RE¦NVK24A-3-RE¦NVK230A-3-RE¦NVK24A-MP-RE¦NVC24A-MP-RE¦NVKC24A-MP-RE¦NV230A-RE¦NVC230A-RE¦NVC24A-MP-SZ-RE¦SV24A-RE¦SV230A-RE¦SV24A-MP-RE¦SVC24A-MP-RE | [16 empty] | 11 | EU\Competitors valves retrofit\Water Solutions\Retrofit globe valves\Schneider Electric TAC Satchwell Siebe\
299329 | 721-4110-000 | [27 empty] | Schneider Electric TAC Satchwell Siebe | V241 |  |  |  | 15 | 0.4 m³/h |  | 20 mm | [18 empty] | NV24A-RE¦NVK24A-3-RE¦NVK230A-3-RE¦NVK24A-MP-RE¦NVC24A-MP-RE¦NVKC24A-MP-RE¦NV230A-RE¦NVC230A-RE¦NVC24A-MP-SZ-RE¦SV24A-RE¦SV230A-RE¦SV24A-MP-RE¦SVC24A-MP-RE | [16 empty] | 11 | EU\Competitors valves retrofit\Water Solutions\Retrofit globe valves\Schneider Electric TAC Satchwell Siebe\
299330 | 721-4114-000 | [27 empty] | Schneider Electric TAC Satchwell Siebe | V241 |  |  |  | 15 | 0.63 m³/h |  | 20 mm | [18 empty] | NV24A-RE¦NVK24A-3-RE¦NVK230A-3-RE¦NVK24A-MP-RE¦NVC24A-MP-RE¦NVKC24A-MP-RE¦NV230A-RE¦NVC230A-RE¦NVC24A-MP-SZ-RE¦SV24A-RE¦SV230A-RE¦SV24A-MP-RE¦SVC24A-MP-RE | [16 empty] | 11 | EU\Competitors valves retrofit\Water Solutions\Retrofit globe valves\Schneider Electric TAC Satchwell Siebe\
299331 | 721-4118-000 | [27 empty] | Schneider Electric TAC Satchwell Siebe | V241 |  |  |  | 15 | 1 m³/h |  | 20 mm | [18 empty] | NV24A-RE¦NVK24A-3-RE¦NVK230A-3-RE¦NVK24A-MP-RE¦NVC24A-MP-RE¦NVKC24A-MP-RE¦NV230A-RE¦NVC230A-RE¦NVC24A-MP-SZ-RE¦SV24A-RE¦SV230A-RE¦SV24A-MP-RE¦SVC24A-MP-RE | [16 empty] | 11 | EU\Competitors valves retrofit\Water Solutions\Retrofit globe valves\Schneider Electric TAC Satchwell Siebe\
299332 | 721-4122-000 | [27 empty] | Schneider Electric TAC Satchwell Siebe | V241 |  |  |  | 15 | 1.6 m³/h |  | 20 mm | [18 empty] | NV24A-RE¦NVK24A-3-RE¦NVK230A-3-RE¦NVK24A-MP-RE¦NVC24A-MP-RE¦NVKC24A-MP-RE¦NV230A-RE¦NVC230A-RE¦NVC24A-MP-SZ-RE¦SV24A-RE¦SV230A-RE¦SV24A-MP-RE¦SVC24A-MP-RE | [16 empty] | 11 | EU\Competitors valves retrofit\Water Solutions\Retrofit globe valves\Schneider Electric TAC Satchwell Siebe\
299333 | 721-4126-000 | [27 empty] | Schneider Electric TAC Satchwell Siebe | V241 |  |  |  | 15 | 2.5 m³/h |  | 20 mm | [18 empty] | NV24A-RE¦NVK24A-3-RE¦NVK230A-3-RE¦NVK24A-MP-RE¦NVC24A-MP-RE¦NVKC24A-MP-RE¦NV230A-RE¦NVC230A-RE¦NVC24A-MP-SZ-RE¦SV24A-RE¦SV230A-RE¦SV24A-MP-RE¦SVC24A-MP-RE | [16 empty] | 11 | EU\Competitors valves retrofit\Water Solutions\Retrofit globe valves\Schneider Electric TAC Satchwell Siebe\
299334 | 721-4130-000 | [27 empty] | Schneider Electric TAC Satchwell Siebe | V241 |  |  |  | 15 | 4 m³/h |  | 20 mm | [18 empty] | NV24A-RE¦NVK24A-3-RE¦NVK230A-3-RE¦NVK24A-MP-RE¦NVC24A-MP-RE¦NVKC24A-MP-RE¦NV230A-RE¦NVC230A-RE¦NVC24A-MP-SZ-RE¦SV24A-RE¦SV230A-RE¦SV24A-MP-RE¦SVC24A-MP-RE | [16 empty] | 11 | EU\Competitors valves retrofit\Water Solutions\Retrofit globe valves\Schneider Electric TAC Satchwell Siebe\
299335 | 721-4134-000 | [27 empty] | Schneider Electric TAC Satchwell Siebe | V241 |  |  |  | 20 | 6.3 m³/h |  | 20 mm | [18 empty] | NV24A-RE¦NVK24A-3-RE¦NVK230A-3-RE¦NVK24A-MP-RE¦NVC24A-MP-RE¦NVKC24A-MP-RE¦NV230A-RE¦NVC230A-RE¦NVC24A-MP-SZ-RE¦SV24A-RE¦SV230A-RE¦SV24A-MP-RE¦SVC24A-MP-RE | [16 empty] | 11 | EU\Competitors valves retrofit\Water Solutions\Retrofit globe valves\Schneider Electric TAC Satchwell Siebe\
299336 | 721-4138-000 | [27 empty] | Schneider Electric TAC Satchwell Siebe | V241 |  |  |  | 25 | 10 m³/h |  | 20 mm | [18 empty] | NV24A-RE¦NVK24A-3-RE¦NVK230A-3-RE¦NVK24A-MP-RE¦NVC24A-MP-RE¦NVKC24A-MP-RE¦NV230A-RE¦NVC230A-RE¦NVC24A-MP-SZ-RE¦SV24A-RE¦SV230A-RE¦SV24A-MP-RE¦SVC24A-MP-RE | [16 empty] | 11 | EU\Competitors valves retrofit\Water Solutions\Retrofit globe valves\Schneider Electric TAC Satchwell Siebe\
299337 | 721-4142-000 | [27 empty] | Schneider Electric TAC Satchwell Siebe | V241 |  |  |  | 32 | 16 m³/h |  | 20 mm | [18 empty] | NV24A-RE¦NVK24A-3-RE¦NVK230A-3-RE¦NVK24A-MP-RE¦NVC24A-MP-RE¦NVKC24A-MP-RE¦NV230A-RE¦NVC230A-RE¦NVC24A-MP-SZ-RE¦SV24A-RE¦SV230A-RE¦SV24A-MP-RE¦SVC24A-MP-RE | [16 empty] | 11 | EU\Competitors valves retrofit\Water Solutions\Retrofit globe valves\Schneider Electric TAC Satchwell Siebe\
299338 | 721-4146-000 | [27 empty] | Schneider Electric TAC Satchwell Siebe | V241 |  |  |  | 40 | 25 m³/h |  | 20 mm | [18 empty] | NV24A-RE¦NVK24A-3-RE¦NVK230A-3-RE¦NVK24A-MP-RE¦NVC24A-MP-RE¦NVKC24A-MP-RE¦NV230A-RE¦NVC230A-RE¦NVC24A-MP-SZ-RE¦SV24A-RE¦SV230A-RE¦SV24A-MP-RE¦SVC24A-MP-RE | [16 empty] | 11 | EU\Competitors valves retrofit\Water Solutions\Retrofit globe valves\Schneider Electric TAC Satchwell Siebe\
299339 | 721-4150-000 | [27 empty] | Schneider Electric TAC Satchwell Siebe | V241 |  |  |  | 50 | 38 m³/h |  | 20 mm | [18 empty] | NV24A-RE¦NVK24A-3-RE¦NVK230A-3-RE¦NVK24A-MP-RE¦NVC24A-MP-RE¦NVKC24A-MP-RE¦NV230A-RE¦NVC230A-RE¦NVC24A-MP-SZ-RE¦SV24A-RE¦SV230A-RE¦SV24A-MP-RE¦SVC24A-MP-RE | [16 empty] | 11 | EU\Competitors valves retrofit\Water Solutions\Retrofit globe valves\Schneider Electric TAC Satchwell Siebe\
299340 | 721-9406-000 | [27 empty] | Schneider Electric TAC Satchwell Siebe | V294 |  |  |  | 15 | 0.25 m³/h |  | 15 mm | [18 empty] | NV24A-RE¦NVK24A-3-RE¦NVK230A-3-RE¦NVK24A-MP-RE¦NVC24A-MP-RE¦NVKC24A-MP-RE¦NV230A-RE¦NVC230A-RE¦NVC24A-MP-SZ-RE¦SV24A-RE¦SV230A-RE¦SV24A-MP-RE¦SVC24A-MP-RE | [16 empty] | 11 | EU\Competitors valves retrofit\Water Solutions\Retrofit globe valves\Schneider Electric TAC Satchwell Siebe\
299341 | 721-9410-000 | [27 empty] | Schneider Electric TAC Satchwell Siebe | V294 |  |  |  | 15 | 0.4 m³/h |  | 15 mm | [18 empty] | NV24A-RE¦NVK24A-3-RE¦NVK230A-3-RE¦NVK24A-MP-RE¦NVC24A-MP-RE¦NVKC24A-MP-RE¦NV230A-RE¦NVC230A-RE¦NVC24A-MP-SZ-RE¦SV24A-RE¦SV230A-RE¦SV24A-MP-RE¦SVC24A-MP-RE | [16 empty] | 11 | EU\Competitors valves retrofit\Water Solutions\Retrofit globe valves\Schneider Electric TAC Satchwell Siebe\
299342 | 721-9414-000 | [27 empty] | Schneider Electric TAC Satchwell Siebe | V294 |  |  |  | 15 | 0.63 m³/h |  | 15 mm | [18 empty] | NV24A-RE¦NVK24A-3-RE¦NVK230A-3-RE¦NVK24A-MP-RE¦NVC24A-MP-RE¦NVKC24A-MP-RE¦NV230A-RE¦NVC230A-RE¦NVC24A-MP-SZ-RE¦SV24A-RE¦SV230A-RE¦SV24A-MP-RE¦SVC24A-MP-RE | [16 empty] | 11 | EU\Competitors valves retrofit\Water Solutions\Retrofit globe valves\Schneider Electric TAC Satchwell Siebe\
299343 | 721-9418-000 | [27 empty] | Schneider Electric TAC Satchwell Siebe | V294 |  |  |  | 15 | 1 m³/h |  | 15 mm | [18 empty] | NV24A-RE¦NVK24A-3-RE¦NVK230A-3-RE¦NVK24A-MP-RE¦NVC24A-MP-RE¦NVKC24A-MP-RE¦NV230A-RE¦NVC230A-RE¦NVC24A-MP-SZ-RE¦SV24A-RE¦SV230A-RE¦SV24A-MP-RE¦SVC24A-MP-RE | [16 empty] | 11 | EU\Competitors valves retrofit\Water Solutions\Retrofit globe valves\Schneider Electric TAC Satchwell Siebe\
299344 | 721-9422-000 | [27 empty] | Schneider Electric TAC Satchwell Siebe | V294 |  |  |  | 15 | 1.6 m³/h |  | 15 mm | [18 empty] | NV24A-RE¦NVK24A-3-RE¦NVK230A-3-RE¦NVK24A-MP-RE¦NVC24A-MP-RE¦NVKC24A-MP-RE¦NV230A-RE¦NVC230A-RE¦NVC24A-MP-SZ-RE¦SV24A-RE¦SV230A-RE¦SV24A-MP-RE¦SVC24A-MP-RE | [16 empty] | 11 | EU\Competitors valves retrofit\Water Solutions\Retrofit globe valves\Schneider Electric TAC Satchwell Siebe\
299345 | 721-9426-000 | [27 empty] | Schneider Electric TAC Satchwell Siebe | V294 |  |  |  | 15 | 2.5 m³/h |  | 15 mm | [18 empty] | NV24A-RE¦NVK24A-3-RE¦NVK230A-3-RE¦NVK24A-MP-RE¦NVC24A-MP-RE¦NVKC24A-MP-RE¦NV230A-RE¦NVC230A-RE¦NVC24A-MP-SZ-RE¦SV24A-RE¦SV230A-RE¦SV24A-MP-RE¦SVC24A-MP-RE | [16 empty] | 11 | EU\Competitors valves retrofit\Water Solutions\Retrofit globe valves\Schneider Electric TAC Satchwell Siebe\
299346 | 721-9430-000 | [27 empty] | Schneider Electric TAC Satchwell Siebe | V294 |  |  |  | 20 | 4 m³/h | [20 empty] | NV24A-RE¦NVK24A-3-RE¦NVK230A-3-RE¦NVK24A-MP-RE¦NVC24A-MP-RE¦NVKC24A-MP-RE¦NV230A-RE¦NVC230A-RE¦NVC24A-MP-SZ-RE¦SV24A-RE¦SV230A-RE¦SV24A-MP-RE¦SVC24A-MP-RE | [16 empty] | 7 | EU\Competitors valves retrofit\Water Solutions\Retrofit globe valves\Schneider Electric TAC Satchwell Siebe\
299347 | 721-9434-000 | [27 empty] | Schneider Electric TAC Satchwell Siebe | V294 |  |  |  | 20 | 6.3 m³/h | [20 empty] | NV24A-RE¦NVK24A-3-RE¦NVK230A-3-RE¦NVK24A-MP-RE¦NVC24A-MP-RE¦NVKC24A-MP-RE¦NV230A-RE¦NVC230A-RE¦NVC24A-MP-SZ-RE¦SV24A-RE¦SV230A-RE¦SV24A-MP-RE¦SVC24A-MP-RE | [16 empty] | 7 | EU\Competitors valves retrofit\Water Solutions\Retrofit globe valves\Schneider Electric TAC Satchwell Siebe\
299348 | 721-9438-000 | [27 empty] | Schneider Electric TAC Satchwell Siebe | V294 |  |  |  | 25 | 10 m³/h | [20 empty] | NV24A-RE¦NVK24A-3-RE¦NVK230A-3-RE¦NVK24A-MP-RE¦NVC24A-MP-RE¦NVKC24A-MP-RE¦NV230A-RE¦NVC230A-RE¦NVC24A-MP-SZ-RE¦SV24A-RE¦SV230A-RE¦SV24A-MP-RE¦SVC24A-MP-RE | [16 empty] | 7 | EU\Competitors valves retrofit\Water Solutions\Retrofit globe valves\Schneider Electric TAC Satchwell Siebe\
299349 | 721-9442-000 | [27 empty] | Schneider Electric TAC Satchwell Siebe | V294 |  |  |  | 32 | 16 m³/h | [20 empty] | NV24A-RE¦NVK24A-3-RE¦NVK230A-3-RE¦NVK24A-MP-RE¦NVC24A-MP-RE¦NVKC24A-MP-RE¦NV230A-RE¦NVC230A-RE¦NVC24A-MP-SZ-RE¦SV24A-RE¦SV230A-RE¦SV24A-MP-RE¦SVC24A-MP-RE | [16 empty] | 7 | EU\Competitors valves retrofit\Water Solutions\Retrofit globe valves\Schneider Electric TAC Satchwell Siebe\
299350 | 731-4121-000 | [27 empty] | Schneider Electric TAC Satchwell Siebe | V341 |  |  |  | 15 | 1.6 m³/h |  | 20 mm | [18 empty] | NV24A-RE¦NVK24A-3-RE¦NVK230A-3-RE¦NVK24A-MP-RE¦NVC24A-MP-RE¦NVKC24A-MP-RE¦NV230A-RE¦NVC230A-RE¦NVC24A-MP-SZ-RE¦SV24A-RE¦SV230A-RE¦SV24A-MP-RE¦SVC24A-MP-RE | [16 empty] | 11 | EU\Competitors valves retrofit\Water Solutions\Retrofit globe valves\Schneider Electric TAC Satchwell Siebe\
299351 | 731-4125-000 | [27 empty] | Schneider Electric TAC Satchwell Siebe | V341 |  |  |  | 15 | 2.5 m³/h |  | 20 mm | [18 empty] | NV24A-RE¦NVK24A-3-RE¦NVK230A-3-RE¦NVK24A-MP-RE¦NVC24A-MP-RE¦NVKC24A-MP-RE¦NV230A-RE¦NVC230A-RE¦NVC24A-MP-SZ-RE¦SV24A-RE¦SV230A-RE¦SV24A-MP-RE¦SVC24A-MP-RE | [16 empty] | 11 | EU\Competitors valves retrofit\Water Solutions\Retrofit globe valves\Schneider Electric TAC Satchwell Siebe\
299352 | 731-4129-000 | [27 empty] | Schneider Electric TAC Satchwell Siebe | V341 |  |  |  | 15 | 4 m³/h |  | 20 mm | [18 empty] | NV24A-RE¦NVK24A-3-RE¦NVK230A-3-RE¦NVK24A-MP-RE¦NVC24A-MP-RE¦NVKC24A-MP-RE¦NV230A-RE¦NVC230A-RE¦NVC24A-MP-SZ-RE¦SV24A-RE¦SV230A-RE¦SV24A-MP-RE¦SVC24A-MP-RE | [16 empty] | 11 | EU\Competitors valves retrofit\Water Solutions\Retrofit globe valves\Schneider Electric TAC Satchwell Siebe\
299353 | 731-4133-000 | [27 empty] | Schneider Electric TAC Satchwell Siebe | V341 |  |  |  | 20 | 6.3 m³/h |  | 20 mm | [18 empty] | NV24A-RE¦NVK24A-3-RE¦NVK230A-3-RE¦NVK24A-MP-RE¦NVC24A-MP-RE¦NVKC24A-MP-RE¦NV230A-RE¦NVC230A-RE¦NVC24A-MP-SZ-RE¦SV24A-RE¦SV230A-RE¦SV24A-MP-RE¦SVC24A-MP-RE | [16 empty] | 11 | EU\Competitors valves retrofit\Water Solutions\Retrofit globe valves\Schneider Electric TAC Satchwell Siebe\
299354 | 731-4137-000 | [27 empty] | Schneider Electric TAC Satchwell Siebe | V341 |  |  |  | 25 | 10 m³/h |  | 20 mm | [18 empty] | NV24A-RE¦NVK24A-3-RE¦NVK230A-3-RE¦NVK24A-MP-RE¦NVC24A-MP-RE¦NVKC24A-MP-RE¦NV230A-RE¦NVC230A-RE¦NVC24A-MP-SZ-RE¦SV24A-RE¦SV230A-RE¦SV24A-MP-RE¦SVC24A-MP-RE | [16 empty] | 11 | EU\Competitors valves retrofit\Water Solutions\Retrofit globe valves\Schneider Electric TAC Satchwell Siebe\
299355 | 731-4141-000 | [27 empty] | Schneider Electric TAC Satchwell Siebe | V341 |  |  |  | 32 | 16 m³/h |  | 20 mm | [18 empty] | NV24A-RE¦NVK24A-3-RE¦NVK230A-3-RE¦NVK24A-MP-RE¦NVC24A-MP-RE¦NVKC24A-MP-RE¦NV230A-RE¦NVC230A-RE¦NVC24A-MP-SZ-RE¦SV24A-RE¦SV230A-RE¦SV24A-MP-RE¦SVC24A-MP-RE | [16 empty] | 11 | EU\Competitors valves retrofit\Water Solutions\Retrofit globe valves\Schneider Electric TAC Satchwell Siebe\
299356 | 731-4145-000 | [27 empty] | Schneider Electric TAC Satchwell Siebe | V341 |  |  |  | 40 | 25 m³/h |  | 20 mm | [18 empty] | NV24A-RE¦NVK24A-3-RE¦NVK230A-3-RE¦NVK24A-MP-RE¦NVC24A-MP-RE¦NVKC24A-MP-RE¦NV230A-RE¦NVC230A-RE¦NVC24A-MP-SZ-RE¦SV24A-RE¦SV230A-RE¦SV24A-MP-RE¦SVC24A-MP-RE | [16 empty] | 11 | EU\Competitors valves retrofit\Water Solutions\Retrofit globe valves\Schneider Electric TAC Satchwell Siebe\
299357 | 731-4149-000 | [27 empty] | Schneider Electric TAC Satchwell Siebe | V341 |  |  |  | 50 | 38 m³/h |  | 20 mm | [18 empty] | NV24A-RE¦NVK24A-3-RE¦NVK230A-3-RE¦NVK24A-MP-RE¦NVC24A-MP-RE¦NVKC24A-MP-RE¦NV230A-RE¦NVC230A-RE¦NVC24A-MP-SZ-RE¦SV24A-RE¦SV230A-RE¦SV24A-MP-RE¦SVC24A-MP-RE | [16 empty] | 11 | EU\Competitors valves retrofit\Water Solutions\Retrofit globe valves\Schneider Electric TAC Satchwell Siebe\
299358 | V348_DN 15_1.6 | [27 empty] | Schneider Electric TAC Satchwell Siebe | V348 |  |  |  | 15 | 1.6 m³/h |  | 20 mm | [18 empty] | NV24A-RE¦NVK24A-3-RE¦NVK230A-3-RE¦NVK24A-MP-RE¦NVC24A-MP-RE¦NVKC24A-MP-RE¦NV230A-RE¦NVC230A-RE¦NVC24A-MP-SZ-RE¦SV24A-RE¦SV230A-RE¦SV24A-MP-RE¦SVC24A-MP-RE | [16 empty] | 11 | EU\Competitors valves retrofit\Water Solutions\Retrofit globe valves\Schneider Electric TAC Satchwell Siebe\
299359 | V348_DN 15_2.5 | [27 empty] | Schneider Electric TAC Satchwell Siebe | V348 |  |  |  | 15 | 2.5 m³/h |  | 20 mm | [18 empty] | NV24A-RE¦NVK24A-3-RE¦NVK230A-3-RE¦NVK24A-MP-RE¦NVC24A-MP-RE¦NVKC24A-MP-RE¦NV230A-RE¦NVC230A-RE¦NVC24A-MP-SZ-RE¦SV24A-RE¦SV230A-RE¦SV24A-MP-RE¦SVC24A-MP-RE | [16 empty] | 11 | EU\Competitors valves retrofit\Water Solutions\Retrofit globe valves\Schneider Electric TAC Satchwell Siebe\
299360 | V348_DN 15_4 | [27 empty] | Schneider Electric TAC Satchwell Siebe | V348 |  |  |  | 15 | 4 m³/h |  | 20 mm | [18 empty] | NV24A-RE¦NVK24A-3-RE¦NVK230A-3-RE¦NVK24A-MP-RE¦NVC24A-MP-RE¦NVKC24A-MP-RE¦NV230A-RE¦NVC230A-RE¦NVC24A-MP-SZ-RE¦SV24A-RE¦SV230A-RE¦SV24A-MP-RE¦SVC24A-MP-RE | [16 empty] | 11 | EU\Competitors valves retrofit\Water Solutions\Retrofit globe valves\Schneider Electric TAC Satchwell Siebe\
299361 | V348_DN 20_6.3 | [27 empty] | Schneider Electric TAC Satchwell Siebe | V348 |  |  |  | 20 | 6.3 m³/h |  | 20 mm | [18 empty] | NV24A-RE¦NVK24A-3-RE¦NVK230A-3-RE¦NVK24A-MP-RE¦NVC24A-MP-RE¦NVKC24A-MP-RE¦NV230A-RE¦NVC230A-RE¦NVC24A-MP-SZ-RE¦SV24A-RE¦SV230A-RE¦SV24A-MP-RE¦SVC24A-MP-RE | [16 empty] | 11 | EU\Competitors valves retrofit\Water Solutions\Retrofit globe valves\Schneider Electric TAC Satchwell Siebe\
299362 | V348_DN 25_10 | [27 empty] | Schneider Electric TAC Satchwell Siebe | V348 |  |  |  | 25 | 10 m³/h |  | 20 mm | [18 empty] | NV24A-RE¦NVK24A-3-RE¦NVK230A-3-RE¦NVK24A-MP-RE¦NVC24A-MP-RE¦NVKC24A-MP-RE¦NV230A-RE¦NVC230A-RE¦NVC24A-MP-SZ-RE¦SV24A-RE¦SV230A-RE¦SV24A-MP-RE¦SVC24A-MP-RE | [16 empty] | 11 | EU\Competitors valves retrofit\Water Solutions\Retrofit globe valves\Schneider Electric TAC Satchwell Siebe\
299363 | V348_DN 32_16 | [27 empty] | Schneider Electric TAC Satchwell Siebe | V348 |  |  |  | 32 | 16 m³/h |  | 20 mm | [18 empty] | NV24A-RE¦NVK24A-3-RE¦NVK230A-3-RE¦NVK24A-MP-RE¦NVC24A-MP-RE¦NVKC24A-MP-RE¦NV230A-RE¦NVC230A-RE¦NVC24A-MP-SZ-RE¦SV24A-RE¦SV230A-RE¦SV24A-MP-RE¦SVC24A-MP-RE | [16 empty] | 11 | EU\Competitors valves retrofit\Water Solutions\Retrofit globe valves\Schneider Electric TAC Satchwell Siebe\
299364 | V348_DN 40_25 | [27 empty] | Schneider Electric TAC Satchwell Siebe | V348 |  |  |  | 40 | 25 m³/h |  | 20 mm | [18 empty] | NV24A-RE¦NVK24A-3-RE¦NVK230A-3-RE¦NVK24A-MP-RE¦NVC24A-MP-RE¦NVKC24A-MP-RE¦NV230A-RE¦NVC230A-RE¦NVC24A-MP-SZ-RE¦SV24A-RE¦SV230A-RE¦SV24A-MP-RE¦SVC24A-MP-RE | [16 empty] | 11 | EU\Competitors valves retrofit\Water Solutions\Retrofit globe valves\Schneider Electric TAC Satchwell Siebe\
299365 | V348_DN 50_38 | [27 empty] | Schneider Electric TAC Satchwell Siebe | V348 |  |  |  | 50 | 38 m³/h |  | 20 mm | [18 empty] | NV24A-RE¦NVK24A-3-RE¦NVK230A-3-RE¦NVK24A-MP-RE¦NVC24A-MP-RE¦NVKC24A-MP-RE¦NV230A-RE¦NVC230A-RE¦NVC24A-MP-SZ-RE¦SV24A-RE¦SV230A-RE¦SV24A-MP-RE¦SVC24A-MP-RE | [16 empty] | 11 | EU\Competitors valves retrofit\Water Solutions\Retrofit globe valves\Schneider Electric TAC Satchwell Siebe\
299366 | MJF 3426 | [27 empty] | Schneider Electric TAC Satchwell Siebe | MJF |  |  |  | 15 | 1 m³/h |  | 10 mm | [18 empty] | NV24A-RE¦NVK24A-3-RE¦NVK230A-3-RE¦NVK24A-MP-RE¦NVC24A-MP-RE¦NVKC24A-MP-RE¦NV230A-RE¦NVC230A-RE¦NVC24A-MP-SZ-RE¦SV24A-RE¦SV230A-RE¦SV24A-MP-RE¦SVC24A-MP-RE | [16 empty] | 7 | EU\Competitors valves retrofit\Water Solutions\Retrofit globe valves\Schneider Electric TAC Satchwell Siebe\
299367 | MJF 3427 | [27 empty] | Schneider Electric TAC Satchwell Siebe | MJF |  |  |  | 15 | 4 m³/h |  | 10 mm | [18 empty] | NV24A-RE¦NVK24A-3-RE¦NVK230A-3-RE¦NVK24A-MP-RE¦NVC24A-MP-RE¦NVKC24A-MP-RE¦NV230A-RE¦NVC230A-RE¦NVC24A-MP-SZ-RE¦SV24A-RE¦SV230A-RE¦SV24A-MP-RE¦SVC24A-MP-RE | [16 empty] | 7 | EU\Competitors valves retrofit\Water Solutions\Retrofit globe valves\Schneider Electric TAC Satchwell Siebe\
299368 | MJF 3476 | [27 empty] | Schneider Electric TAC Satchwell Siebe | MJF |  |  |  | 20 | 6.3 m³/h | [20 empty] | NV24A-RE¦NVK24A-3-RE¦NVK230A-3-RE¦NVK24A-MP-RE¦NVC24A-MP-RE¦NVKC24A-MP-RE¦NV230A-RE¦NVC230A-RE¦NVC24A-MP-SZ-RE¦SV24A-RE¦SV230A-RE¦SV24A-MP-RE¦SVC24A-MP-RE | [16 empty] | 7 | EU\Competitors valves retrofit\Water Solutions\Retrofit globe valves\Schneider Electric TAC Satchwell Siebe\
299369 | MJF 3526 | [27 empty] | Schneider Electric TAC Satchwell Siebe | MJF |  |  |  | 25 | 10 m³/h | [20 empty] | NV24A-RE¦NVK24A-3-RE¦NVK230A-3-RE¦NVK24A-MP-RE¦NVC24A-MP-RE¦NVKC24A-MP-RE¦NV230A-RE¦NVC230A-RE¦NVC24A-MP-SZ-RE¦SV24A-RE¦SV230A-RE¦SV24A-MP-RE¦SVC24A-MP-RE | [16 empty] | 7 | EU\Competitors valves retrofit\Water Solutions\Retrofit globe valves\Schneider Electric TAC Satchwell Siebe\
299370 | MZ 3402 | [27 empty] | Schneider Electric TAC Satchwell Siebe | MZ |  |  |  | 15 | 2.5 m³/h |  | 10 mm | [18 empty] | NV24A-RE¦NVK24A-3-RE¦NVK230A-3-RE¦NVK24A-MP-RE¦NVC24A-MP-RE¦NVKC24A-MP-RE¦NV230A-RE¦NVC230A-RE¦NVC24A-MP-SZ-RE¦SV24A-RE¦SV230A-RE¦SV24A-MP-RE¦SVC24A-MP-RE | [16 empty] | 7 | EU\Competitors valves retrofit\Water Solutions\Retrofit globe valves\Schneider Electric TAC Satchwell Siebe\
299371 | MZ 3454 | [27 empty] | Schneider Electric TAC Satchwell Siebe | MZ |  |  |  | 20 | 4 m³/h |  | 10 mm | [18 empty] | NV24A-RE¦NVK24A-3-RE¦NVK230A-3-RE¦NVK24A-MP-RE¦NVC24A-MP-RE¦NVKC24A-MP-RE¦NV230A-RE¦NVC230A-RE¦NVC24A-MP-SZ-RE¦SV24A-RE¦SV230A-RE¦SV24A-MP-RE¦SVC24A-MP-RE | [16 empty] | 7 | EU\Competitors valves retrofit\Water Solutions\Retrofit globe valves\Schneider Electric TAC Satchwell Siebe\
299372 | MZ 3501 | [27 empty] | Schneider Electric TAC Satchwell Siebe | MZ |  |  |  | 25 | 8 m³/h | [20 empty] | NV24A-RE¦NVK24A-3-RE¦NVK230A-3-RE¦NVK24A-MP-RE¦NVC24A-MP-RE¦NVKC24A-MP-RE¦NV230A-RE¦NVC230A-RE¦NVC24A-MP-SZ-RE¦SV24A-RE¦SV230A-RE¦SV24A-MP-RE¦SVC24A-MP-RE | [16 empty] | 7 | EU\Competitors valves retrofit\Water Solutions\Retrofit globe valves\Schneider Electric TAC Satchwell Siebe\
299373 | MZ 3551 | [27 empty] | Schneider Electric TAC Satchwell Siebe | MZ |  |  |  | 32 | 12 m³/h | [20 empty] | NV24A-RE¦NVK24A-3-RE¦NVK230A-3-RE¦NVK24A-MP-RE¦NVC24A-MP-RE¦NVKC24A-MP-RE¦NV230A-RE¦NVC230A-RE¦NVC24A-MP-SZ-RE¦SV24A-RE¦SV230A-RE¦SV24A-MP-RE¦SVC24A-MP-RE | [16 empty] | 7 | EU\Competitors valves retrofit\Water Solutions\Retrofit globe valves\Schneider Electric TAC Satchwell Siebe\
299374 | MZ 3601 | [27 empty] | Schneider Electric TAC Satchwell Siebe | MZ |  |  |  | 40 | 20 m³/h | [20 empty] | NV24A-RE¦NVK24A-3-RE¦NVK230A-3-RE¦NVK24A-MP-RE¦NVC24A-MP-RE¦NVKC24A-MP-RE¦NV230A-RE¦NVC230A-RE¦NVC24A-MP-SZ-RE¦SV24A-RE¦SV230A-RE¦SV24A-MP-RE¦SVC24A-MP-RE | [16 empty] | 7 | EU\Competitors valves retrofit\Water Solutions\Retrofit globe valves\Schneider Electric TAC Satchwell Siebe\
299375 | MZ 3651 | [27 empty] | Schneider Electric TAC Satchwell Siebe | MZ |  |  |  | 50 | 32 m³/h | [20 empty] | NV24A-RE¦NVK24A-3-RE¦NVK230A-3-RE¦NVK24A-MP-RE¦NVC24A-MP-RE¦NVKC24A-MP-RE¦NV230A-RE¦NVC230A-RE¦NVC24A-MP-SZ-RE¦SV24A-RE¦SV230A-RE¦SV24A-MP-RE¦SVC24A-MP-RE | [16 empty] | 7 | EU\Competitors valves retrofit\Water Solutions\Retrofit globe valves\Schneider Electric TAC Satchwell Siebe\
299376 | VSF 1476 | [27 empty] | Schneider Electric TAC Satchwell Siebe | VSF |  |  |  | 20 | 6.3 m³/h |  | 10 mm | [18 empty] | NV24A-RE¦NVK24A-3-RE¦NVK230A-3-RE¦NVK24A-MP-RE¦NVC24A-MP-RE¦NVKC24A-MP-RE¦NV230A-RE¦NVC230A-RE¦NVC24A-MP-SZ-RE¦SV24A-RE¦SV230A-RE¦SV24A-MP-RE¦SVC24A-MP-RE | [16 empty] | 7 | EU\Competitors valves retrofit\Water Solutions\Retrofit globe valves\Schneider Electric TAC Satchwell Siebe\
299377 | VSF 1526 | [27 empty] | Schneider Electric TAC Satchwell Siebe | VSF |  |  |  | 25 | 10 m³/h | [20 empty] | NV24A-RE¦NVK24A-3-RE¦NVK230A-3-RE¦NVK24A-MP-RE¦NVC24A-MP-RE¦NVKC24A-MP-RE¦NV230A-RE¦NVC230A-RE¦NVC24A-MP-SZ-RE¦SV24A-RE¦SV230A-RE¦SV24A-MP-RE¦SVC24A-MP-RE | [16 empty] | 7 | EU\Competitors valves retrofit\Water Solutions\Retrofit globe valves\Schneider Electric TAC Satchwell Siebe\
299378 | VSF 2426 | [27 empty] | Schneider Electric TAC Satchwell Siebe | VSF |  |  |  | 15 | 0.63 m³/h |  | 10 mm | [18 empty] | NV24A-RE¦NVK24A-3-RE¦NVK230A-3-RE¦NVK24A-MP-RE¦NVC24A-MP-RE¦NVKC24A-MP-RE¦NV230A-RE¦NVC230A-RE¦NVC24A-MP-SZ-RE¦SV24A-RE¦SV230A-RE¦SV24A-MP-RE¦SVC24A-MP-RE | [16 empty] | 7 | EU\Competitors valves retrofit\Water Solutions\Retrofit globe valves\Schneider Electric TAC Satchwell Siebe\
299379 | VSF 2427 | [27 empty] | Schneider Electric TAC Satchwell Siebe | VSF |  |  |  | 15 | 1 m³/h |  | 10 mm | [18 empty] | NV24A-RE¦NVK24A-3-RE¦NVK230A-3-RE¦NVK24A-MP-RE¦NVC24A-MP-RE¦NVKC24A-MP-RE¦NV230A-RE¦NVC230A-RE¦NVC24A-MP-SZ-RE¦SV24A-RE¦SV230A-RE¦SV24A-MP-RE¦SVC24A-MP-RE | [16 empty] | 7 | EU\Competitors valves retrofit\Water Solutions\Retrofit globe valves\Schneider Electric TAC Satchwell Siebe\
299380 | VSF 2428 | [27 empty] | Schneider Electric TAC Satchwell Siebe | VSF |  |  |  | 15 | 1.6 m³/h |  | 10 mm | [18 empty] | NV24A-RE¦NVK24A-3-RE¦NVK230A-3-RE¦NVK24A-MP-RE¦NVC24A-MP-RE¦NVKC24A-MP-RE¦NV230A-RE¦NVC230A-RE¦NVC24A-MP-SZ-RE¦SV24A-RE¦SV230A-RE¦SV24A-MP-RE¦SVC24A-MP-RE | [16 empty] | 7 | EU\Competitors valves retrofit\Water Solutions\Retrofit globe valves\Schneider Electric TAC Satchwell Siebe\
299381 | VSF 2429 | [27 empty] | Schneider Electric TAC Satchwell Siebe | VSF |  |  |  | 15 | 2.5 m³/h |  | 10 mm | [18 empty] | NV24A-RE¦NVK24A-3-RE¦NVK230A-3-RE¦NVK24A-MP-RE¦NVC24A-MP-RE¦NVKC24A-MP-RE¦NV230A-RE¦NVC230A-RE¦NVC24A-MP-SZ-RE¦SV24A-RE¦SV230A-RE¦SV24A-MP-RE¦SVC24A-MP-RE | [16 empty] | 7 | EU\Competitors valves retrofit\Water Solutions\Retrofit globe valves\Schneider Electric TAC Satchwell Siebe\
299382 | VSF 2430 | [27 empty] | Schneider Electric TAC Satchwell Siebe | VSF |  |  |  | 15 | 4 m³/h |  | 10 mm | [18 empty] | NV24A-RE¦NVK24A-3-RE¦NVK230A-3-RE¦NVK24A-MP-RE¦NVC24A-MP-RE¦NVKC24A-MP-RE¦NV230A-RE¦NVC230A-RE¦NVC24A-MP-SZ-RE¦SV24A-RE¦SV230A-RE¦SV24A-MP-RE¦SVC24A-MP-RE | [16 empty] | 7 | EU\Competitors valves retrofit\Water Solutions\Retrofit globe valves\Schneider Electric TAC Satchwell Siebe\
299383 | VZ 1401 | [27 empty] | Schneider Electric TAC Satchwell Siebe | VZ |  |  |  | 15 | 2.5 m³/h |  | 10 mm | [18 empty] | NV24A-RE¦NVK24A-3-RE¦NVK230A-3-RE¦NVK24A-MP-RE¦NVC24A-MP-RE¦NVKC24A-MP-RE¦NV230A-RE¦NVC230A-RE¦NVC24A-MP-SZ-RE¦SV24A-RE¦SV230A-RE¦SV24A-MP-RE¦SVC24A-MP-RE | [16 empty] | 7 | EU\Competitors valves retrofit\Water Solutions\Retrofit globe valves\Schneider Electric TAC Satchwell Siebe\
299384 | VZ 1402 | [27 empty] | Schneider Electric TAC Satchwell Siebe | VZ |  |  |  | 15 | 0.5 m³/h |  | 10 mm | [18 empty] | NV24A-RE¦NVK24A-3-RE¦NVK230A-3-RE¦NVK24A-MP-RE¦NVC24A-MP-RE¦NVKC24A-MP-RE¦NV230A-RE¦NVC230A-RE¦NVC24A-MP-SZ-RE¦SV24A-RE¦SV230A-RE¦SV24A-MP-RE¦SVC24A-MP-RE | [16 empty] | 7 | EU\Competitors valves retrofit\Water Solutions\Retrofit globe valves\Schneider Electric TAC Satchwell Siebe\
299385 | VZ 1403 | [27 empty] | Schneider Electric TAC Satchwell Siebe | VZ |  |  |  | 15 | 1 m³/h |  | 10 mm | [18 empty] | NV24A-RE¦NVK24A-3-RE¦NVK230A-3-RE¦NVK24A-MP-RE¦NVC24A-MP-RE¦NVKC24A-MP-RE¦NV230A-RE¦NVC230A-RE¦NVC24A-MP-SZ-RE¦SV24A-RE¦SV230A-RE¦SV24A-MP-RE¦SVC24A-MP-RE | [16 empty] | 7 | EU\Competitors valves retrofit\Water Solutions\Retrofit globe valves\Schneider Electric TAC Satchwell Siebe\
299386 | VZ 1404 | [27 empty] | Schneider Electric TAC Satchwell Siebe | VZ |  |  |  | 15 | 2 m³/h |  | 10 mm | [18 empty] | NV24A-RE¦NVK24A-3-RE¦NVK230A-3-RE¦NVK24A-MP-RE¦NVC24A-MP-RE¦NVKC24A-MP-RE¦NV230A-RE¦NVC230A-RE¦NVC24A-MP-SZ-RE¦SV24A-RE¦SV230A-RE¦SV24A-MP-RE¦SVC24A-MP-RE | [16 empty] | 7 | EU\Competitors valves retrofit\Water Solutions\Retrofit globe valves\Schneider Electric TAC Satchwell Siebe\
299387 | VZ 1451 | [27 empty] | Schneider Electric TAC Satchwell Siebe | VZ |  |  |  | 20 | 4 m³/h |  | 10 mm | [18 empty] | NV24A-RE¦NVK24A-3-RE¦NVK230A-3-RE¦NVK24A-MP-RE¦NVC24A-MP-RE¦NVKC24A-MP-RE¦NV230A-RE¦NVC230A-RE¦NVC24A-MP-SZ-RE¦SV24A-RE¦SV230A-RE¦SV24A-MP-RE¦SVC24A-MP-RE | [16 empty] | 7 | EU\Competitors valves retrofit\Water Solutions\Retrofit globe valves\Schneider Electric TAC Satchwell Siebe\
299388 | VZ 2501 | [27 empty] | Schneider Electric TAC Satchwell Siebe | VZ |  |  |  | 25 | 8 m³/h | [20 empty] | NV24A-RE¦NVK24A-3-RE¦NVK230A-3-RE¦NVK24A-MP-RE¦NVC24A-MP-RE¦NVKC24A-MP-RE¦NV230A-RE¦NVC230A-RE¦NVC24A-MP-SZ-RE¦SV24A-RE¦SV230A-RE¦SV24A-MP-RE¦SVC24A-MP-RE | [16 empty] | 7 | EU\Competitors valves retrofit\Water Solutions\Retrofit globe valves\Schneider Electric TAC Satchwell Siebe\
299389 | VZ 2551 | [27 empty] | Schneider Electric TAC Satchwell Siebe | VZ |  |  |  | 32 | 12 m³/h | [20 empty] | NV24A-RE¦NVK24A-3-RE¦NVK230A-3-RE¦NVK24A-MP-RE¦NVC24A-MP-RE¦NVKC24A-MP-RE¦NV230A-RE¦NVC230A-RE¦NVC24A-MP-SZ-RE¦SV24A-RE¦SV230A-RE¦SV24A-MP-RE¦SVC24A-MP-RE | [16 empty] | 7 | EU\Competitors valves retrofit\Water Solutions\Retrofit globe valves\Schneider Electric TAC Satchwell Siebe\
299390 | VZ 2601 | [27 empty] | Schneider Electric TAC Satchwell Siebe | VZ |  |  |  | 40 | 20 m³/h | [20 empty] | NV24A-RE¦NVK24A-3-RE¦NVK230A-3-RE¦NVK24A-MP-RE¦NVC24A-MP-RE¦NVKC24A-MP-RE¦NV230A-RE¦NVC230A-RE¦NVC24A-MP-SZ-RE¦SV24A-RE¦SV230A-RE¦SV24A-MP-RE¦SVC24A-MP-RE | [16 empty] | 7 | EU\Competitors valves retrofit\Water Solutions\Retrofit globe valves\Schneider Electric TAC Satchwell Siebe\
299391 | VZ 2651 | [27 empty] | Schneider Electric TAC Satchwell Siebe | VZ |  |  |  | 50 | 32 m³/h | [20 empty] | NV24A-RE¦NVK24A-3-RE¦NVK230A-3-RE¦NVK24A-MP-RE¦NVC24A-MP-RE¦NVKC24A-MP-RE¦NV230A-RE¦NVC230A-RE¦NVC24A-MP-SZ-RE¦SV24A-RE¦SV230A-RE¦SV24A-MP-RE¦SVC24A-MP-RE | [16 empty] | 7 | EU\Competitors valves retrofit\Water Solutions\Retrofit globe valves\Schneider Electric TAC Satchwell Siebe\
299392 | 721-2154-000 | [27 empty] | Schneider Electric TAC Satchwell Siebe | V221 |  |  |  | 15 | 63 m³/h |  | 32 mm | [18 empty] | SVL230A-RE¦SVL24A-MP-RE¦AVK24A-3-RE¦AVK230A-3-RE¦AVK24A-MP-RE¦EV24A-RE¦EV230A-RE¦EVC24A-MF-RE¦EV24A-MP-RE¦RV24A-MF-RE | [16 empty] | 13 | EU\Competitors valves retrofit\Water Solutions\Retrofit globe valves\Schneider Electric TAC Satchwell Siebe\
299393 | 721-2158-000 | [27 empty] | Schneider Electric TAC Satchwell Siebe | V221 |  |  |  | 80 | 100 m³/h | [20 empty] | SVL230A-RE¦SVL24A-MP-RE¦AVK24A-3-RE¦AVK230A-3-RE¦AVK24A-MP-RE¦EV24A-RE¦EV230A-RE¦EVC24A-MF-RE¦EV24A-MP-RE¦RV24A-MF-RE | [16 empty] | 7 | EU\Competitors valves retrofit\Water Solutions\Retrofit globe valves\Schneider Electric TAC Satchwell Siebe\
299394 | 721-2162-000 | [27 empty] | Schneider Electric TAC Satchwell Siebe | V221 |  |  |  | 100 | 160 m³/h | [20 empty] | SVL230A-RE¦SVL24A-MP-RE¦AVK24A-3-RE¦AVK230A-3-RE¦AVK24A-MP-RE¦EV24A-RE¦EV230A-RE¦EVC24A-MF-RE¦EV24A-MP-RE¦RV24A-MF-RE | [16 empty] | 7 | EU\Competitors valves retrofit\Water Solutions\Retrofit globe valves\Schneider Electric TAC Satchwell Siebe\
299395 | 721-2166-000 | [27 empty] | Schneider Electric TAC Satchwell Siebe | V221 |  |  |  | 125 | 250 m³/h | [20 empty] | SVL230A-RE¦SVL24A-MP-RE¦AVK24A-3-RE¦AVK230A-3-RE¦AVK24A-MP-RE¦EV24A-RE¦EV230A-RE¦EVC24A-MF-RE¦EV24A-MP-RE¦RV24A-MF-RE | [16 empty] | 7 | EU\Competitors valves retrofit\Water Solutions\Retrofit globe valves\Schneider Electric TAC Satchwell Siebe\
299396 | 721-2170-000 | [27 empty] | Schneider Electric TAC Satchwell Siebe | V221 |  |  |  | 150 | 360 m³/h | [20 empty] | SVL230A-RE¦SVL24A-MP-RE¦AVK24A-3-RE¦AVK230A-3-RE¦AVK24A-MP-RE¦EV24A-RE¦EV230A-RE¦EVC24A-MF-RE¦EV24A-MP-RE¦RV24A-MF-RE | [16 empty] | 7 | EU\Competitors valves retrofit\Water Solutions\Retrofit globe valves\Schneider Electric TAC Satchwell Siebe\
299397 | 721-6540-000 | [27 empty] | Schneider Electric TAC Satchwell Siebe | V265 |  |  |  | 40 | 12.5 m³/h |  | 32 mm | [18 empty] | SVL230A-RE¦SVL24A-MP-RE¦AVK24A-3-RE¦AVK230A-3-RE¦AVK24A-MP-RE¦EV24A-RE¦EV230A-RE¦EVC24A-MF-RE¦EV24A-MP-RE¦RV24A-MF-RE | [16 empty] | 11 | EU\Competitors valves retrofit\Water Solutions\Retrofit globe valves\Schneider Electric TAC Satchwell Siebe\
299398 | 721-6544-000 | [27 empty] | Schneider Electric TAC Satchwell Siebe | V265 |  |  |  | 40 | 29.3 m³/h |  | 32 mm | [18 empty] | SVL230A-RE¦SVL24A-MP-RE¦AVK24A-3-RE¦AVK230A-3-RE¦AVK24A-MP-RE¦EV24A-RE¦EV230A-RE¦EVC24A-MF-RE¦EV24A-MP-RE¦RV24A-MF-RE | [16 empty] | 11 | EU\Competitors valves retrofit\Water Solutions\Retrofit globe valves\Schneider Electric TAC Satchwell Siebe\
299399 | 721-6548-000 | [27 empty] | Schneider Electric TAC Satchwell Siebe | V265 |  |  |  | 15 | 32.3 m³/h | [20 empty] | SVL230A-RE¦SVL24A-MP-RE¦AVK24A-3-RE¦AVK230A-3-RE¦AVK24A-MP-RE¦EV24A-RE¦EV230A-RE¦EVC24A-MF-RE¦EV24A-MP-RE¦RV24A-MF-RE | [16 empty] | 7 | EU\Competitors valves retrofit\Water Solutions\Retrofit globe valves\Schneider Electric TAC Satchwell Siebe\
299400 | 721-6552-000 | [27 empty] | Schneider Electric TAC Satchwell Siebe | V265 |  |  |  | 15 | 50 m³/h | [20 empty] | SVL230A-RE¦SVL24A-MP-RE¦AVK24A-3-RE¦AVK230A-3-RE¦AVK24A-MP-RE¦EV24A-RE¦EV230A-RE¦EVC24A-MF-RE¦EV24A-MP-RE¦RV24A-MF-RE | [16 empty] | 7 | EU\Competitors valves retrofit\Water Solutions\Retrofit globe valves\Schneider Electric TAC Satchwell Siebe\
299401 | 721-9546-000 | [27 empty] | Schneider Electric TAC Satchwell Siebe | V295 |  |  |  | 40 | 25 m³/h |  | 32 mm | [18 empty] | SVL230A-RE¦SVL24A-MP-RE¦AVK24A-3-RE¦AVK230A-3-RE¦AVK24A-MP-RE¦EV24A-RE¦EV230A-RE¦EVC24A-MF-RE¦EV24A-MP-RE¦RV24A-MF-RE | [16 empty] | 11 | EU\Competitors valves retrofit\Water Solutions\Retrofit globe valves\Schneider Electric TAC Satchwell Siebe\
299402 | 721-9550-000 | [27 empty] | Schneider Electric TAC Satchwell Siebe | V295 |  |  |  | 15 | 37 m³/h | [20 empty] | SVL230A-RE¦SVL24A-MP-RE¦AVK24A-3-RE¦AVK230A-3-RE¦AVK24A-MP-RE¦EV24A-RE¦EV230A-RE¦EVC24A-MF-RE¦EV24A-MP-RE¦RV24A-MF-RE | [16 empty] | 7 | EU\Competitors valves retrofit\Water Solutions\Retrofit globe valves\Schneider Electric TAC Satchwell Siebe\
299403 | 721-9554-000 | [27 empty] | Schneider Electric TAC Satchwell Siebe | V295 |  |  |  | 15 | 51 m³/h | [20 empty] | SVL230A-RE¦SVL24A-MP-RE¦AVK24A-3-RE¦AVK230A-3-RE¦AVK24A-MP-RE¦EV24A-RE¦EV230A-RE¦EVC24A-MF-RE¦EV24A-MP-RE¦RV24A-MF-RE | [16 empty] | 7 | EU\Competitors valves retrofit\Water Solutions\Retrofit globe valves\Schneider Electric TAC Satchwell Siebe\
299404 | 721-9574-000 | [27 empty] | Schneider Electric TAC Satchwell Siebe | V295 |  |  |  | 40 | 16 m³/h |  | 32 mm | [18 empty] | SVL230A-RE¦SVL24A-MP-RE¦AVK24A-3-RE¦AVK230A-3-RE¦AVK24A-MP-RE¦EV24A-RE¦EV230A-RE¦EVC24A-MF-RE¦EV24A-MP-RE¦RV24A-MF-RE | [16 empty] | 11 | EU\Competitors valves retrofit\Water Solutions\Retrofit globe valves\Schneider Electric TAC Satchwell Siebe\
299405 | 731-9501-000 | [27 empty] | Schneider Electric TAC Satchwell Siebe | V395-1 |  |  |  | 40 | 16 m³/h |  | 30 mm | [18 empty] | SVL230A-RE¦SVL24A-MP-RE¦AVK24A-3-RE¦AVK230A-3-RE¦AVK24A-MP-RE¦EV24A-RE¦EV230A-RE¦EVC24A-MF-RE¦EV24A-MP-RE¦RV24A-MF-RE | [16 empty] | 11 | EU\Competitors valves retrofit\Water Solutions\Retrofit globe valves\Schneider Electric TAC Satchwell Siebe\
299406 | 731-9505-000 | [27 empty] | Schneider Electric TAC Satchwell Siebe | V395-1 |  |  |  | 40 | 25 m³/h |  | 30 mm | [18 empty] | SVL230A-RE¦SVL24A-MP-RE¦AVK24A-3-RE¦AVK230A-3-RE¦AVK24A-MP-RE¦EV24A-RE¦EV230A-RE¦EVC24A-MF-RE¦EV24A-MP-RE¦RV24A-MF-RE | [16 empty] | 11 | EU\Competitors valves retrofit\Water Solutions\Retrofit globe valves\Schneider Electric TAC Satchwell Siebe\
299407 | 731-9509-000 | [27 empty] | Schneider Electric TAC Satchwell Siebe | V395-1 |  |  |  | 15 | 40 m³/h |  | 30 mm | [18 empty] | SVL230A-RE¦SVL24A-MP-RE¦AVK24A-3-RE¦AVK230A-3-RE¦AVK24A-MP-RE¦EV24A-RE¦EV230A-RE¦EVC24A-MF-RE¦EV24A-MP-RE¦RV24A-MF-RE | [16 empty] | 13 | EU\Competitors valves retrofit\Water Solutions\Retrofit globe valves\Schneider Electric TAC Satchwell Siebe\
299408 | 731-9513-000 | [27 empty] | Schneider Electric TAC Satchwell Siebe | V395-1 |  |  |  | 15 | 63 m³/h |  | 30 mm | [18 empty] | SVL230A-RE¦SVL24A-MP-RE¦AVK24A-3-RE¦AVK230A-3-RE¦AVK24A-MP-RE¦EV24A-RE¦EV230A-RE¦EVC24A-MF-RE¦EV24A-MP-RE¦RV24A-MF-RE | [16 empty] | 13 | EU\Competitors valves retrofit\Water Solutions\Retrofit globe valves\Schneider Electric TAC Satchwell Siebe\
299409 | 731-9515-000 | [27 empty] | Schneider Electric TAC Satchwell Siebe | V395-1 |  |  |  | 100 | 100 m³/h |  | 40 mm | [18 empty] | SVL230A-RE¦SVL24A-MP-RE¦AVK24A-3-RE¦AVK230A-3-RE¦AVK24A-MP-RE¦EV24A-RE¦EV230A-RE¦EVC24A-MF-RE¦EV24A-MP-RE¦RV24A-MF-RE | [16 empty] | 11 | EU\Competitors valves retrofit\Water Solutions\Retrofit globe valves\Schneider Electric TAC Satchwell Siebe\
299410 | 731-9519-000 | [27 empty] | Schneider Electric TAC Satchwell Siebe | V395-1 |  |  |  | 100 | 140 m³/h |  | 40 mm | [18 empty] | SVL230A-RE¦SVL24A-MP-RE¦AVK24A-3-RE¦AVK230A-3-RE¦AVK24A-MP-RE¦EV24A-RE¦EV230A-RE¦EVC24A-MF-RE¦EV24A-MP-RE¦RV24A-MF-RE | [16 empty] | 11 | EU\Competitors valves retrofit\Water Solutions\Retrofit globe valves\Schneider Electric TAC Satchwell Siebe\
299411 | MJF 3576 | [27 empty] | Schneider Electric TAC Satchwell Siebe | MJF Spindle 1/4" |  |  |  | 32 | 16 m³/h | [20 empty] | SVL230A-RE¦SVL24A-MP-RE¦AVK24A-3-RE¦AVK230A-3-RE¦AVK24A-MP-RE¦EV24A-RE¦EV230A-RE¦EVC24A-MF-RE¦EV24A-MP-RE¦RV24A-MF-RE | [16 empty] | 7 | EU\Competitors valves retrofit\Water Solutions\Retrofit globe valves\Schneider Electric TAC Satchwell Siebe\
299412 | MJF 3626 | [27 empty] | Schneider Electric TAC Satchwell Siebe | MJF Spindle 1/4" |  |  |  | 40 | 25 m³/h | [20 empty] | SVL230A-RE¦SVL24A-MP-RE¦AVK24A-3-RE¦AVK230A-3-RE¦AVK24A-MP-RE¦EV24A-RE¦EV230A-RE¦EVC24A-MF-RE¦EV24A-MP-RE¦RV24A-MF-RE | [16 empty] | 7 | EU\Competitors valves retrofit\Water Solutions\Retrofit globe valves\Schneider Electric TAC Satchwell Siebe\
299413 | MJF 3676 | [27 empty] | Schneider Electric TAC Satchwell Siebe | MJF Spindle 1/4" |  |  |  | 50 | 40 m³/h | [20 empty] | SVL230A-RE¦SVL24A-MP-RE¦AVK24A-3-RE¦AVK230A-3-RE¦AVK24A-MP-RE¦EV24A-RE¦EV230A-RE¦EVC24A-MF-RE¦EV24A-MP-RE¦RV24A-MF-RE | [16 empty] | 7 | EU\Competitors valves retrofit\Water Solutions\Retrofit globe valves\Schneider Electric TAC Satchwell Siebe\
299414 | MZF 3729 | [27 empty] | Schneider Electric TAC Satchwell Siebe | MZF Spindle 1/4" |  |  |  | 15 | 63 m³/h | [20 empty] | SVL230A-RE¦SVL24A-MP-RE¦AVK24A-3-RE¦AVK230A-3-RE¦AVK24A-MP-RE¦EV24A-RE¦EV230A-RE¦EVC24A-MF-RE¦EV24A-MP-RE¦RV24A-MF-RE | [16 empty] | 7 | EU\Competitors valves retrofit\Water Solutions\Retrofit globe valves\Schneider Electric TAC Satchwell Siebe\
299415 | MZF 3779 | [27 empty] | Schneider Electric TAC Satchwell Siebe | MZF Spindle 1/4" |  |  |  | 80 | 80 m³/h | [20 empty] | SVL230A-RE¦SVL24A-MP-RE¦AVK24A-3-RE¦AVK230A-3-RE¦AVK24A-MP-RE¦EV24A-RE¦EV230A-RE¦EVC24A-MF-RE¦EV24A-MP-RE¦RV24A-MF-RE | [16 empty] | 7 | EU\Competitors valves retrofit\Water Solutions\Retrofit globe valves\Schneider Electric TAC Satchwell Siebe\
299416 | MZF 3854 | [27 empty] | Schneider Electric TAC Satchwell Siebe | MZF Spindle 1/4" |  |  |  | 100 | 125 m³/h | [20 empty] | SVL230A-RE¦SVL24A-MP-RE¦AVK24A-3-RE¦AVK230A-3-RE¦AVK24A-MP-RE¦EV24A-RE¦EV230A-RE¦EVC24A-MF-RE¦EV24A-MP-RE¦RV24A-MF-RE | [16 empty] | 7 | EU\Competitors valves retrofit\Water Solutions\Retrofit globe valves\Schneider Electric TAC Satchwell Siebe\
299417 | MZF 3904 | [27 empty] | Schneider Electric TAC Satchwell Siebe | MZF Spindle 1/4" |  |  |  | 125 | 200 m³/h |  | 38 mm | [18 empty] | SVL230A-RE¦SVL24A-MP-RE¦AVK24A-3-RE¦AVK230A-3-RE¦AVK24A-MP-RE¦EV24A-RE¦EV230A-RE¦EVC24A-MF-RE¦EV24A-MP-RE¦RV24A-MF-RE | [16 empty] | 8 | EU\Competitors valves retrofit\Water Solutions\Retrofit globe valves\Schneider Electric TAC Satchwell Siebe\
299418 | MZF 3958 | [27 empty] | Schneider Electric TAC Satchwell Siebe | MZF Spindle 1/4" |  |  |  | 150 | 315 m³/h |  | 38 mm | [18 empty] | SVL230A-RE¦SVL24A-MP-RE¦AVK24A-3-RE¦AVK230A-3-RE¦AVK24A-MP-RE¦EV24A-RE¦EV230A-RE¦EVC24A-MF-RE¦EV24A-MP-RE¦RV24A-MF-RE | [16 empty] | 8 | EU\Competitors valves retrofit\Water Solutions\Retrofit globe valves\Schneider Electric TAC Satchwell Siebe\
299419 | MZF 3729 | [27 empty] | Schneider Electric TAC Satchwell Siebe | MZF Spindle 1/4" |  |  |  | 15 | 63 m³/h | [20 empty] | SVL230A-RE¦SVL24A-MP-RE¦AVK24A-3-RE¦AVK230A-3-RE¦AVK24A-MP-RE¦EV24A-RE¦EV230A-RE¦EVC24A-MF-RE¦EV24A-MP-RE¦RV24A-MF-RE | [16 empty] | 7 | EU\Competitors valves retrofit\Water Solutions\Retrofit globe valves\Schneider Electric TAC Satchwell Siebe\
299420 | MZF 3779 | [27 empty] | Schneider Electric TAC Satchwell Siebe | MZF Spindle 1/4" |  |  |  | 80 | 80 m³/h | [20 empty] | SVL230A-RE¦SVL24A-MP-RE¦AVK24A-3-RE¦AVK230A-3-RE¦AVK24A-MP-RE¦EV24A-RE¦EV230A-RE¦EVC24A-MF-RE¦EV24A-MP-RE¦RV24A-MF-RE | [16 empty] | 7 | EU\Competitors valves retrofit\Water Solutions\Retrofit globe valves\Schneider Electric TAC Satchwell Siebe\
299421 | MZF 3854 | [27 empty] | Schneider Electric TAC Satchwell Siebe | MZF Spindle 1/4" |  |  |  | 100 | 125 m³/h | [20 empty] | SVL230A-RE¦SVL24A-MP-RE¦AVK24A-3-RE¦AVK230A-3-RE¦AVK24A-MP-RE¦EV24A-RE¦EV230A-RE¦EVC24A-MF-RE¦EV24A-MP-RE¦RV24A-MF-RE | [16 empty] | 7 | EU\Competitors valves retrofit\Water Solutions\Retrofit globe valves\Schneider Electric TAC Satchwell Siebe\
299422 | MZF 3904 | [27 empty] | Schneider Electric TAC Satchwell Siebe | MZF Spindle 1/4" |  |  |  | 125 | 200 m³/h |  | 38 mm | [18 empty] | SVL230A-RE¦SVL24A-MP-RE¦AVK24A-3-RE¦AVK230A-3-RE¦AVK24A-MP-RE¦EV24A-RE¦EV230A-RE¦EVC24A-MF-RE¦EV24A-MP-RE¦RV24A-MF-RE | [16 empty] | 8 | EU\Competitors valves retrofit\Water Solutions\Retrofit globe valves\Schneider Electric TAC Satchwell Siebe\
299423 | MZF 3958 | [27 empty] | Schneider Electric TAC Satchwell Siebe | MZF Spindle 1/4" |  |  |  | 150 | 315 m³/h |  | 38 mm | [18 empty] | SVL230A-RE¦SVL24A-MP-RE¦AVK24A-3-RE¦AVK230A-3-RE¦AVK24A-MP-RE¦EV24A-RE¦EV230A-RE¦EVC24A-MF-RE¦EV24A-MP-RE¦RV24A-MF-RE | [16 empty] | 8 | EU\Competitors valves retrofit\Water Solutions\Retrofit globe valves\Schneider Electric TAC Satchwell Siebe\
299424 | VSF 1576 | [27 empty] | Schneider Electric TAC Satchwell Siebe | VSF |  |  |  | 32 | 16 m³/h | [20 empty] | SVL230A-RE¦SVL24A-MP-RE¦AVK24A-3-RE¦AVK230A-3-RE¦AVK24A-MP-RE¦EV24A-RE¦EV230A-RE¦EVC24A-MF-RE¦EV24A-MP-RE¦RV24A-MF-RE | [16 empty] | 7 | EU\Competitors valves retrofit\Water Solutions\Retrofit globe valves\Schneider Electric TAC Satchwell Siebe\
299425 | VSF 1626 | [27 empty] | Schneider Electric TAC Satchwell Siebe | VSF |  |  |  | 40 | 25 m³/h | [20 empty] | SVL230A-RE¦SVL24A-MP-RE¦AVK24A-3-RE¦AVK230A-3-RE¦AVK24A-MP-RE¦EV24A-RE¦EV230A-RE¦EVC24A-MF-RE¦EV24A-MP-RE¦RV24A-MF-RE | [16 empty] | 7 | EU\Competitors valves retrofit\Water Solutions\Retrofit globe valves\Schneider Electric TAC Satchwell Siebe\
299426 | VSF 1676 | [27 empty] | Schneider Electric TAC Satchwell Siebe | VSF |  |  |  | 50 | 40 m³/h | [20 empty] | SVL230A-RE¦SVL24A-MP-RE¦AVK24A-3-RE¦AVK230A-3-RE¦AVK24A-MP-RE¦EV24A-RE¦EV230A-RE¦EVC24A-MF-RE¦EV24A-MP-RE¦RV24A-MF-RE | [16 empty] | 7 | EU\Competitors valves retrofit\Water Solutions\Retrofit globe valves\Schneider Electric TAC Satchwell Siebe\
299427 | VZF 1727 | [27 empty] | Schneider Electric TAC Satchwell Siebe | VZF Spindel 1/4" |  |  |  | 15 | 63 m³/h | [20 empty] | SVL230A-RE¦SVL24A-MP-RE¦AVK24A-3-RE¦AVK230A-3-RE¦AVK24A-MP-RE¦EV24A-RE¦EV230A-RE¦EVC24A-MF-RE¦EV24A-MP-RE¦RV24A-MF-RE | [16 empty] | 7 | EU\Competitors valves retrofit\Water Solutions\Retrofit globe valves\Schneider Electric TAC Satchwell Siebe\
299428 | VZF 1777 | [27 empty] | Schneider Electric TAC Satchwell Siebe | VZF Spindel 1/4" |  |  |  | 80 | 80 m³/h | [20 empty] | SVL230A-RE¦SVL24A-MP-RE¦AVK24A-3-RE¦AVK230A-3-RE¦AVK24A-MP-RE¦EV24A-RE¦EV230A-RE¦EVC24A-MF-RE¦EV24A-MP-RE¦RV24A-MF-RE | [16 empty] | 7 | EU\Competitors valves retrofit\Water Solutions\Retrofit globe valves\Schneider Electric TAC Satchwell Siebe\
299429 | VZF 1852 | [27 empty] | Schneider Electric TAC Satchwell Siebe | VZF Spindel 1/4" |  |  |  | 100 | 125 m³/h | [20 empty] | SVL230A-RE¦SVL24A-MP-RE¦AVK24A-3-RE¦AVK230A-3-RE¦AVK24A-MP-RE¦EV24A-RE¦EV230A-RE¦EVC24A-MF-RE¦EV24A-MP-RE¦RV24A-MF-RE | [16 empty] | 7 | EU\Competitors valves retrofit\Water Solutions\Retrofit globe valves\Schneider Electric TAC Satchwell Siebe\
299430 | VZF 1902 | [27 empty] | Schneider Electric TAC Satchwell Siebe | VZF Spindel 1/4" |  |  |  | 125 | 200 m³/h |  | 38 mm | [18 empty] | SVL230A-RE¦SVL24A-MP-RE¦AVK24A-3-RE¦AVK230A-3-RE¦AVK24A-MP-RE¦EV24A-RE¦EV230A-RE¦EVC24A-MF-RE¦EV24A-MP-RE¦RV24A-MF-RE | [16 empty] | 8 | EU\Competitors valves retrofit\Water Solutions\Retrofit globe valves\Schneider Electric TAC Satchwell Siebe\
299431 | VZF 1954 | [27 empty] | Schneider Electric TAC Satchwell Siebe | VZF Spindel 1/4" |  |  |  | 150 | 315 m³/h |  | 38 mm | [18 empty] | SVL230A-RE¦SVL24A-MP-RE¦AVK24A-3-RE¦AVK230A-3-RE¦AVK24A-MP-RE¦EV24A-RE¦EV230A-RE¦EVC24A-MF-RE¦EV24A-MP-RE¦RV24A-MF-RE | [16 empty] | 8 | EU\Competitors valves retrofit\Water Solutions\Retrofit globe valves\Schneider Electric TAC Satchwell Siebe\
299432 | VZF 1727 | [27 empty] | Schneider Electric TAC Satchwell Siebe | VZF Spindel 1/4" |  |  |  | 15 | 63 m³/h | [20 empty] | SVL230A-RE¦SVL24A-MP-RE¦AVK24A-3-RE¦AVK230A-3-RE¦AVK24A-MP-RE¦EV24A-RE¦EV230A-RE¦EVC24A-MF-RE¦EV24A-MP-RE¦RV24A-MF-RE | [16 empty] | 7 | EU\Competitors valves retrofit\Water Solutions\Retrofit globe valves\Schneider Electric TAC Satchwell Siebe\
299433 | VZF 1777 | [27 empty] | Schneider Electric TAC Satchwell Siebe | VZF Spindel 1/4" |  |  |  | 80 | 80 m³/h | [20 empty] | SVL230A-RE¦SVL24A-MP-RE¦AVK24A-3-RE¦AVK230A-3-RE¦AVK24A-MP-RE¦EV24A-RE¦EV230A-RE¦EVC24A-MF-RE¦EV24A-MP-RE¦RV24A-MF-RE | [16 empty] | 7 | EU\Competitors valves retrofit\Water Solutions\Retrofit globe valves\Schneider Electric TAC Satchwell Siebe\
299434 | VZF 1852 | [27 empty] | Schneider Electric TAC Satchwell Siebe | VZF Spindel 1/4" |  |  |  | 100 | 125 m³/h | [20 empty] | SVL230A-RE¦SVL24A-MP-RE¦AVK24A-3-RE¦AVK230A-3-RE¦AVK24A-MP-RE¦EV24A-RE¦EV230A-RE¦EVC24A-MF-RE¦EV24A-MP-RE¦RV24A-MF-RE | [16 empty] | 7 | EU\Competitors valves retrofit\Water Solutions\Retrofit globe valves\Schneider Electric TAC Satchwell Siebe\
299435 | VZF 1902 | [27 empty] | Schneider Electric TAC Satchwell Siebe | VZF Spindel 1/4" |  |  |  | 125 | 200 m³/h |  | 38 mm | [18 empty] | SVL230A-RE¦SVL24A-MP-RE¦AVK24A-3-RE¦AVK230A-3-RE¦AVK24A-MP-RE¦EV24A-RE¦EV230A-RE¦EVC24A-MF-RE¦EV24A-MP-RE¦RV24A-MF-RE | [16 empty] | 8 | EU\Competitors valves retrofit\Water Solutions\Retrofit globe valves\Schneider Electric TAC Satchwell Siebe\
299436 | VZF 1954 | [27 empty] | Schneider Electric TAC Satchwell Siebe | VZF Spindel 1/4" |  |  |  | 150 | 315 m³/h |  | 38 mm | [18 empty] | SVL230A-RE¦SVL24A-MP-RE¦AVK24A-3-RE¦AVK230A-3-RE¦AVK24A-MP-RE¦EV24A-RE¦EV230A-RE¦EVC24A-MF-RE¦EV24A-MP-RE¦RV24A-MF-RE | [16 empty] | 8 | EU\Competitors valves retrofit\Water Solutions\Retrofit globe valves\Schneider Electric TAC Satchwell Siebe\
299437 | VB-9313-0-5-12 | [27 empty] | Schneider Electric TAC Satchwell Siebe | VB-9313 |  |  |  | 15 | 64 m³/h | [20 empty] | SVL230A-RE¦SVL24A-MP-RE¦AVK24A-3-RE¦AVK230A-3-RE¦AVK24A-MP-RE¦EV24A-RE¦EV230A-RE¦EVC24A-MF-RE¦EV24A-MP-RE¦RV24A-MF-RE | [16 empty] | 7 | EU\Competitors valves retrofit\Water Solutions\Retrofit globe valves\Schneider Electric TAC Satchwell Siebe\
299438 | VB-9313-0-5-13 | [27 empty] | Schneider Electric TAC Satchwell Siebe | VB-9313 |  |  |  | 80 | 87 m³/h | [20 empty] | SVL230A-RE¦SVL24A-MP-RE¦AVK24A-3-RE¦AVK230A-3-RE¦AVK24A-MP-RE¦EV24A-RE¦EV230A-RE¦EVC24A-MF-RE¦EV24A-MP-RE¦RV24A-MF-RE | [16 empty] | 7 | EU\Competitors valves retrofit\Water Solutions\Retrofit globe valves\Schneider Electric TAC Satchwell Siebe\
299439 | VB-9313-0-5-14 | [27 empty] | Schneider Electric TAC Satchwell Siebe | VB-9313 |  |  |  | 100 | 147 m³/h | [20 empty] | SVL230A-RE¦SVL24A-MP-RE¦AVK24A-3-RE¦AVK230A-3-RE¦AVK24A-MP-RE¦EV24A-RE¦EV230A-RE¦EVC24A-MF-RE¦EV24A-MP-RE¦RV24A-MF-RE | [16 empty] | 7 | EU\Competitors valves retrofit\Water Solutions\Retrofit globe valves\Schneider Electric TAC Satchwell Siebe\
299440 | VB-9313-0-5-15 | [27 empty] | Schneider Electric TAC Satchwell Siebe | VB-9313 |  |  |  | 125 | 251 m³/h | [20 empty] | SVL230A-RE¦SVL24A-MP-RE¦AVK24A-3-RE¦AVK230A-3-RE¦AVK24A-MP-RE¦EV24A-RE¦EV230A-RE¦EVC24A-MF-RE¦EV24A-MP-RE¦RV24A-MF-RE | [16 empty] | 7 | EU\Competitors valves retrofit\Water Solutions\Retrofit globe valves\Schneider Electric TAC Satchwell Siebe\
299441 | VB-9313-0-5-16 | [27 empty] | Schneider Electric TAC Satchwell Siebe | VB-9313 |  |  |  | 150 | 337 m³/h | [20 empty] | SVL230A-RE¦SVL24A-MP-RE¦AVK24A-3-RE¦AVK230A-3-RE¦AVK24A-MP-RE¦EV24A-RE¦EV230A-RE¦EVC24A-MF-RE¦EV24A-MP-RE¦RV24A-MF-RE | [16 empty] | 7 | EU\Competitors valves retrofit\Water Solutions\Retrofit globe valves\Schneider Electric TAC Satchwell Siebe\
299442 | VB-9313-0-4-12 | [27 empty] | Schneider Electric TAC Satchwell Siebe | VB-9313 |  |  |  | 15 | 58 m³/h | [20 empty] | SVL230A-RE¦SVL24A-MP-RE¦AVK24A-3-RE¦AVK230A-3-RE¦AVK24A-MP-RE¦EV24A-RE¦EV230A-RE¦EVC24A-MF-RE¦EV24A-MP-RE¦RV24A-MF-RE | [16 empty] | 7 | EU\Competitors valves retrofit\Water Solutions\Retrofit globe valves\Schneider Electric TAC Satchwell Siebe\
299443 | VB-9313-0-4-13 | [27 empty] | Schneider Electric TAC Satchwell Siebe | VB-9313 |  |  |  | 80 | 79 m³/h | [20 empty] | SVL230A-RE¦SVL24A-MP-RE¦AVK24A-3-RE¦AVK230A-3-RE¦AVK24A-MP-RE¦EV24A-RE¦EV230A-RE¦EVC24A-MF-RE¦EV24A-MP-RE¦RV24A-MF-RE | [16 empty] | 7 | EU\Competitors valves retrofit\Water Solutions\Retrofit globe valves\Schneider Electric TAC Satchwell Siebe\
299444 | VB-8213-0-5-12 | [27 empty] | Schneider Electric TAC Satchwell Siebe | VB-8213 |  |  |  | 15 | 48 m³/h |  | 25 mm | [18 empty] | SVL230A-RE¦SVL24A-MP-RE¦AVK24A-3-RE¦AVK230A-3-RE¦AVK24A-MP-RE¦EV24A-RE¦EV230A-RE¦EVC24A-MF-RE¦EV24A-MP-RE¦RV24A-MF-RE | [16 empty] | 13 | EU\Competitors valves retrofit\Water Solutions\Retrofit globe valves\Schneider Electric TAC Satchwell Siebe\
299445 | VB-8213-0-5-13 | [27 empty] | Schneider Electric TAC Satchwell Siebe | VB-8213 |  |  |  | 80 | 74 m³/h |  | 25 mm | [18 empty] | SVL230A-RE¦SVL24A-MP-RE¦AVK24A-3-RE¦AVK230A-3-RE¦AVK24A-MP-RE¦EV24A-RE¦EV230A-RE¦EVC24A-MF-RE¦EV24A-MP-RE¦RV24A-MF-RE | [16 empty] | 11 | EU\Competitors valves retrofit\Water Solutions\Retrofit globe valves\Schneider Electric TAC Satchwell Siebe\
299446 | VB-8213-0-5-14 | [27 empty] | Schneider Electric TAC Satchwell Siebe | VB-8213 |  |  |  | 100 | 125 m³/h |  | 25 mm | [18 empty] | SVL230A-RE¦SVL24A-MP-RE¦AVK24A-3-RE¦AVK230A-3-RE¦AVK24A-MP-RE¦EV24A-RE¦EV230A-RE¦EVC24A-MF-RE¦EV24A-MP-RE¦RV24A-MF-RE | [16 empty] | 11 | EU\Competitors valves retrofit\Water Solutions\Retrofit globe valves\Schneider Electric TAC Satchwell Siebe\
299447 | VB-8213-0-5-15 | [27 empty] | Schneider Electric TAC Satchwell Siebe | VB-8213 |  |  |  | 125 | 208 m³/h |  | 25 mm | [18 empty] | SVL230A-RE¦SVL24A-MP-RE¦AVK24A-3-RE¦AVK230A-3-RE¦AVK24A-MP-RE¦EV24A-RE¦EV230A-RE¦EVC24A-MF-RE¦EV24A-MP-RE¦RV24A-MF-RE | [16 empty] | 11 | EU\Competitors valves retrofit\Water Solutions\Retrofit globe valves\Schneider Electric TAC Satchwell Siebe\
299448 | VB-8213-0-5-16 | [27 empty] | Schneider Electric TAC Satchwell Siebe | VB-8213 |  |  |  | 150 | 320 m³/h | [20 empty] | SVL230A-RE¦SVL24A-MP-RE¦AVK24A-3-RE¦AVK230A-3-RE¦AVK24A-MP-RE¦EV24A-RE¦EV230A-RE¦EVC24A-MF-RE¦EV24A-MP-RE¦RV24A-MF-RE | [16 empty] | 7 | EU\Competitors valves retrofit\Water Solutions\Retrofit globe valves\Schneider Electric TAC Satchwell Siebe\
299449 | VB-8223-0-5-12 | [27 empty] | Schneider Electric TAC Satchwell Siebe | VB-8223 |  |  |  | 15 | 48 m³/h |  | 25 mm | [18 empty] | SVL230A-RE¦SVL24A-MP-RE¦AVK24A-3-RE¦AVK230A-3-RE¦AVK24A-MP-RE¦EV24A-RE¦EV230A-RE¦EVC24A-MF-RE¦EV24A-MP-RE¦RV24A-MF-RE |  | ZRV-302 | [14 empty] | 14 | EU\Competitors valves retrofit\Water Solutions\Retrofit globe valves\Schneider Electric TAC Satchwell Siebe\
299450 | VB-8223-0-5-13 | [27 empty] | Schneider Electric TAC Satchwell Siebe | VB-8223 |  |  |  | 80 | 74 m³/h |  | 25 mm | [18 empty] | SVL230A-RE¦SVL24A-MP-RE¦AVK24A-3-RE¦AVK230A-3-RE¦AVK24A-MP-RE¦EV24A-RE¦EV230A-RE¦EVC24A-MF-RE¦EV24A-MP-RE¦RV24A-MF-RE |  | ZRV-302 | [14 empty] | 12 | EU\Competitors valves retrofit\Water Solutions\Retrofit globe valves\Schneider Electric TAC Satchwell Siebe\
299451 | VB-8223-0-5-14 | [27 empty] | Schneider Electric TAC Satchwell Siebe | VB-8223 |  |  |  | 100 | 125 m³/h |  | 25 mm | [18 empty] | SVL230A-RE¦SVL24A-MP-RE¦AVK24A-3-RE¦AVK230A-3-RE¦AVK24A-MP-RE¦EV24A-RE¦EV230A-RE¦EVC24A-MF-RE¦EV24A-MP-RE¦RV24A-MF-RE |  | ZRV-302 | [14 empty] | 12 | EU\Competitors valves retrofit\Water Solutions\Retrofit globe valves\Schneider Electric TAC Satchwell Siebe\
299452 | VB-8223-0-5-15 | [27 empty] | Schneider Electric TAC Satchwell Siebe | VB-8223 |  |  |  | 125 | 208 m³/h |  | 25 mm | [18 empty] | SVL230A-RE¦SVL24A-MP-RE¦AVK24A-3-RE¦AVK230A-3-RE¦AVK24A-MP-RE¦EV24A-RE¦EV230A-RE¦EVC24A-MF-RE¦EV24A-MP-RE¦RV24A-MF-RE |  | ZRV-302 | [14 empty] | 12 | EU\Competitors valves retrofit\Water Solutions\Retrofit globe valves\Schneider Electric TAC Satchwell Siebe\
299453 | VB-8223-0-5-16 | [27 empty] | Schneider Electric TAC Satchwell Siebe | VB-8223 |  |  |  | 150 | 320 m³/h | [20 empty] | SVL230A-RE¦SVL24A-MP-RE¦AVK24A-3-RE¦AVK230A-3-RE¦AVK24A-MP-RE¦EV24A-RE¦EV230A-RE¦EVC24A-MF-RE¦EV24A-MP-RE¦RV24A-MF-RE | [16 empty] | 7 | EU\Competitors valves retrofit\Water Solutions\Retrofit globe valves\Schneider Electric TAC Satchwell Siebe\
299454 | VB-8303-0-5-12 | [27 empty] | Schneider Electric TAC Satchwell Siebe | VB-8303 |  |  |  | 15 | 69 m³/h |  | 25 mm | [18 empty] | SVL230A-RE¦SVL24A-MP-RE¦AVK24A-3-RE¦AVK230A-3-RE¦AVK24A-MP-RE¦EV24A-RE¦EV230A-RE¦EVC24A-MF-RE¦EV24A-MP-RE¦RV24A-MF-RE | [16 empty] | 13 | EU\Competitors valves retrofit\Water Solutions\Retrofit globe valves\Schneider Electric TAC Satchwell Siebe\
299455 | VB-8303-0-5-13 | [27 empty] | Schneider Electric TAC Satchwell Siebe | VB-8303 |  |  |  | 80 | 95 m³/h |  | 25 mm | [18 empty] | SVL230A-RE¦SVL24A-MP-RE¦AVK24A-3-RE¦AVK230A-3-RE¦AVK24A-MP-RE¦EV24A-RE¦EV230A-RE¦EVC24A-MF-RE¦EV24A-MP-RE¦RV24A-MF-RE | [16 empty] | 11 | EU\Competitors valves retrofit\Water Solutions\Retrofit globe valves\Schneider Electric TAC Satchwell Siebe\
299456 | VB-8303-0-5-14 | [27 empty] | Schneider Electric TAC Satchwell Siebe | VB-8303 |  |  |  | 100 | 164 m³/h |  | 25 mm | [18 empty] | SVL230A-RE¦SVL24A-MP-RE¦AVK24A-3-RE¦AVK230A-3-RE¦AVK24A-MP-RE¦EV24A-RE¦EV230A-RE¦EVC24A-MF-RE¦EV24A-MP-RE¦RV24A-MF-RE | [16 empty] | 11 | EU\Competitors valves retrofit\Water Solutions\Retrofit globe valves\Schneider Electric TAC Satchwell Siebe\
299457 | VB-8303-0-5-15 | [27 empty] | Schneider Electric TAC Satchwell Siebe | VB-8303 |  |  |  | 125 | 251 m³/h |  | 25 mm | [18 empty] | SVL230A-RE¦SVL24A-MP-RE¦AVK24A-3-RE¦AVK230A-3-RE¦AVK24A-MP-RE¦EV24A-RE¦EV230A-RE¦EVC24A-MF-RE¦EV24A-MP-RE¦RV24A-MF-RE | [16 empty] | 11 | EU\Competitors valves retrofit\Water Solutions\Retrofit globe valves\Schneider Electric TAC Satchwell Siebe\
299458 | VB-8303-0-5-16 | [27 empty] | Schneider Electric TAC Satchwell Siebe | VB-8303 |  |  |  | 150 | 433 m³/h | [20 empty] | SVL230A-RE¦SVL24A-MP-RE¦AVK24A-3-RE¦AVK230A-3-RE¦AVK24A-MP-RE¦EV24A-RE¦EV230A-RE¦EVC24A-MF-RE¦EV24A-MP-RE¦RV24A-MF-RE | [16 empty] | 7 | EU\Competitors valves retrofit\Water Solutions\Retrofit globe valves\Schneider Electric TAC Satchwell Siebe\
299459 | VB-9213-0-5-12 | [27 empty] | Schneider Electric TAC Satchwell Siebe | VB-9213 |  |  |  | 15 | 48 m³/h | [20 empty] | SVL230A-RE¦SVL24A-MP-RE¦AVK24A-3-RE¦AVK230A-3-RE¦AVK24A-MP-RE¦EV24A-RE¦EV230A-RE¦EVC24A-MF-RE¦EV24A-MP-RE¦RV24A-MF-RE | [16 empty] | 7 | EU\Competitors valves retrofit\Water Solutions\Retrofit globe valves\Schneider Electric TAC Satchwell Siebe\
299460 | VB-9213-0-5-13 | [27 empty] | Schneider Electric TAC Satchwell Siebe | VB-9213 |  |  |  | 80 | 73 m³/h | [20 empty] | SVL230A-RE¦SVL24A-MP-RE¦AVK24A-3-RE¦AVK230A-3-RE¦AVK24A-MP-RE¦EV24A-RE¦EV230A-RE¦EVC24A-MF-RE¦EV24A-MP-RE¦RV24A-MF-RE | [16 empty] | 7 | EU\Competitors valves retrofit\Water Solutions\Retrofit globe valves\Schneider Electric TAC Satchwell Siebe\
299461 | VB-9313-0-5-14 | [27 empty] | Schneider Electric TAC Satchwell Siebe | VB-9313 |  |  |  | 100 | 147 m³/h | [20 empty] | SVL230A-RE¦SVL24A-MP-RE¦AVK24A-3-RE¦AVK230A-3-RE¦AVK24A-MP-RE¦EV24A-RE¦EV230A-RE¦EVC24A-MF-RE¦EV24A-MP-RE¦RV24A-MF-RE | [16 empty] | 7 | EU\Competitors valves retrofit\Water Solutions\Retrofit globe valves\Schneider Electric TAC Satchwell Siebe\
299462 | VB-9213-0-5-15 | [27 empty] | Schneider Electric TAC Satchwell Siebe | VB-9213 |  |  |  | 125 | 203 m³/h | [20 empty] | SVL230A-RE¦SVL24A-MP-RE¦AVK24A-3-RE¦AVK230A-3-RE¦AVK24A-MP-RE¦EV24A-RE¦EV230A-RE¦EVC24A-MF-RE¦EV24A-MP-RE¦RV24A-MF-RE | [16 empty] | 7 | EU\Competitors valves retrofit\Water Solutions\Retrofit globe valves\Schneider Electric TAC Satchwell Siebe\
299463 | VB-9213-0-5-16 | [27 empty] | Schneider Electric TAC Satchwell Siebe | VB-9213 |  |  |  | 150 | 302 m³/h | [20 empty] | SVL230A-RE¦SVL24A-MP-RE¦AVK24A-3-RE¦AVK230A-3-RE¦AVK24A-MP-RE¦EV24A-RE¦EV230A-RE¦EVC24A-MF-RE¦EV24A-MP-RE¦RV24A-MF-RE | [16 empty] | 7 | EU\Competitors valves retrofit\Water Solutions\Retrofit globe valves\Schneider Electric TAC Satchwell Siebe\
299464 | VB-9213-0-4-12 | [27 empty] | Schneider Electric TAC Satchwell Siebe | VB-9213 |  |  |  | 15 | 56 m³/h | [20 empty] | SVL230A-RE¦SVL24A-MP-RE¦AVK24A-3-RE¦AVK230A-3-RE¦AVK24A-MP-RE¦EV24A-RE¦EV230A-RE¦EVC24A-MF-RE¦EV24A-MP-RE¦RV24A-MF-RE | [16 empty] | 7 | EU\Competitors valves retrofit\Water Solutions\Retrofit globe valves\Schneider Electric TAC Satchwell Siebe\
299465 | VB-9213-0-4-13 | [27 empty] | Schneider Electric TAC Satchwell Siebe | VB-9213 |  |  |  | 80 | 73 m³/h | [20 empty] | SVL230A-RE¦SVL24A-MP-RE¦AVK24A-3-RE¦AVK230A-3-RE¦AVK24A-MP-RE¦EV24A-RE¦EV230A-RE¦EVC24A-MF-RE¦EV24A-MP-RE¦RV24A-MF-RE | [16 empty] | 7 | EU\Competitors valves retrofit\Water Solutions\Retrofit globe valves\Schneider Electric TAC Satchwell Siebe\
299466 | VB-9223-0-5-12 | [27 empty] | Schneider Electric TAC Satchwell Siebe | VB-9223 |  |  |  | 15 | 48 m³/h | [20 empty] | SVL230A-RE¦SVL24A-MP-RE¦AVK24A-3-RE¦AVK230A-3-RE¦AVK24A-MP-RE¦EV24A-RE¦EV230A-RE¦EVC24A-MF-RE¦EV24A-MP-RE¦RV24A-MF-RE | [16 empty] | 7 | EU\Competitors valves retrofit\Water Solutions\Retrofit globe valves\Schneider Electric TAC Satchwell Siebe\
299467 | VB-9223-0-5-13 | [27 empty] | Schneider Electric TAC Satchwell Siebe | VB-9223 |  |  |  | 80 | 73 m³/h | [20 empty] | SVL230A-RE¦SVL24A-MP-RE¦AVK24A-3-RE¦AVK230A-3-RE¦AVK24A-MP-RE¦EV24A-RE¦EV230A-RE¦EVC24A-MF-RE¦EV24A-MP-RE¦RV24A-MF-RE | [16 empty] | 7 | EU\Competitors valves retrofit\Water Solutions\Retrofit globe valves\Schneider Electric TAC Satchwell Siebe\
299468 | VB-9323-0-5-14 | [27 empty] | Schneider Electric TAC Satchwell Siebe | VB-9223 |  |  |  | 100 | 125 m³/h | [20 empty] | SVL230A-RE¦SVL24A-MP-RE¦AVK24A-3-RE¦AVK230A-3-RE¦AVK24A-MP-RE¦EV24A-RE¦EV230A-RE¦EVC24A-MF-RE¦EV24A-MP-RE¦RV24A-MF-RE | [16 empty] | 7 | EU\Competitors valves retrofit\Water Solutions\Retrofit globe valves\Schneider Electric TAC Satchwell Siebe\
299469 | VB-9223-0-5-15 | [27 empty] | Schneider Electric TAC Satchwell Siebe | VB-9223 |  |  |  | 125 | 203 m³/h | [20 empty] | SVL230A-RE¦SVL24A-MP-RE¦AVK24A-3-RE¦AVK230A-3-RE¦AVK24A-MP-RE¦EV24A-RE¦EV230A-RE¦EVC24A-MF-RE¦EV24A-MP-RE¦RV24A-MF-RE | [16 empty] | 7 | EU\Competitors valves retrofit\Water Solutions\Retrofit globe valves\Schneider Electric TAC Satchwell Siebe\
299470 | VB-9223-0-5-16 | [27 empty] | Schneider Electric TAC Satchwell Siebe | VB-9223 |  |  |  | 150 | 302 m³/h | [20 empty] | SVL230A-RE¦SVL24A-MP-RE¦AVK24A-3-RE¦AVK230A-3-RE¦AVK24A-MP-RE¦EV24A-RE¦EV230A-RE¦EVC24A-MF-RE¦EV24A-MP-RE¦RV24A-MF-RE | [16 empty] | 7 | EU\Competitors valves retrofit\Water Solutions\Retrofit globe valves\Schneider Electric TAC Satchwell Siebe\
299471 | VB-9223-0-4-12 | [27 empty] | Schneider Electric TAC Satchwell Siebe | VB-9223 |  |  |  | 15 | 56 m³/h | [20 empty] | SVL230A-RE¦SVL24A-MP-RE¦AVK24A-3-RE¦AVK230A-3-RE¦AVK24A-MP-RE¦EV24A-RE¦EV230A-RE¦EVC24A-MF-RE¦EV24A-MP-RE¦RV24A-MF-RE | [16 empty] | 7 | EU\Competitors valves retrofit\Water Solutions\Retrofit globe valves\Schneider Electric TAC Satchwell Siebe\
299472 | VB-9223-0-4-13 | [27 empty] | Schneider Electric TAC Satchwell Siebe | VB-9223 |  |  |  | 80 | 73 m³/h | [20 empty] | SVL230A-RE¦SVL24A-MP-RE¦AVK24A-3-RE¦AVK230A-3-RE¦AVK24A-MP-RE¦EV24A-RE¦EV230A-RE¦EVC24A-MF-RE¦EV24A-MP-RE¦RV24A-MF-RE | [16 empty] | 7 | EU\Competitors valves retrofit\Water Solutions\Retrofit globe valves\Schneider Electric TAC Satchwell Siebe\
299473 | B4F 20 | [27 empty] | Sauter | B4F..F |  |  |  | 20 | 6.3 m³/h |  | 14 mm | [18 empty] | NV24A-RE¦NVK24A-3-RE¦NVK230A-3-RE¦NVK24A-MP-RE¦NVC24A-MP-RE¦NVKC24A-MP-RE¦NV230A-RE¦NVC230A-RE¦NVC24A-MP-SZ-RE¦SV24A-RE¦SV230A-RE¦SV24A-MP-RE¦SVC24A-MP-RE | [16 empty] | 11 | EU\Competitors valves retrofit\Water Solutions\Retrofit globe valves\Sauter\
299474 | B4F 20 F ….. | [27 empty] | Sauter | B4F..F |  |  |  | 20 | 6.3 m³/h |  | 14 mm | [18 empty] | NV24A-RE¦NVK24A-3-RE¦NVK230A-3-RE¦NVK24A-MP-RE¦NVC24A-MP-RE¦NVKC24A-MP-RE¦NV230A-RE¦NVC230A-RE¦NVC24A-MP-SZ-RE¦SV24A-RE¦SV230A-RE¦SV24A-MP-RE¦SVC24A-MP-RE | [16 empty] | 13 | EU\Competitors valves retrofit\Water Solutions\Retrofit globe valves\Sauter\
299475 | B4F 25 | [27 empty] | Sauter | B4F..F |  |  |  | 25 | 10 m³/h |  | 14 mm | [18 empty] | NV24A-RE¦NVK24A-3-RE¦NVK230A-3-RE¦NVK24A-MP-RE¦NVC24A-MP-RE¦NVKC24A-MP-RE¦NV230A-RE¦NVC230A-RE¦NVC24A-MP-SZ-RE¦SV24A-RE¦SV230A-RE¦SV24A-MP-RE¦SVC24A-MP-RE | [16 empty] | 11 | EU\Competitors valves retrofit\Water Solutions\Retrofit globe valves\Sauter\
299476 | B4F 25 F ….. | [27 empty] | Sauter | B4F..F |  |  |  | 25 | 10 m³/h |  | 14 mm | [18 empty] | NV24A-RE¦NVK24A-3-RE¦NVK230A-3-RE¦NVK24A-MP-RE¦NVC24A-MP-RE¦NVKC24A-MP-RE¦NV230A-RE¦NVC230A-RE¦NVC24A-MP-SZ-RE¦SV24A-RE¦SV230A-RE¦SV24A-MP-RE¦SVC24A-MP-RE | [16 empty] | 13 | EU\Competitors valves retrofit\Water Solutions\Retrofit globe valves\Sauter\
299477 | B4F 32 | [27 empty] | Sauter | B4F..F |  |  |  | 32 | 16 m³/h |  | 14 mm | [18 empty] | NV24A-RE¦NVK24A-3-RE¦NVK230A-3-RE¦NVK24A-MP-RE¦NVC24A-MP-RE¦NVKC24A-MP-RE¦NV230A-RE¦NVC230A-RE¦NVC24A-MP-SZ-RE¦SV24A-RE¦SV230A-RE¦SV24A-MP-RE¦SVC24A-MP-RE | [16 empty] | 11 | EU\Competitors valves retrofit\Water Solutions\Retrofit globe valves\Sauter\
299478 | B4F 32 F ….. | [27 empty] | Sauter | B4F..F |  |  |  | 32 | 16 m³/h |  | 14 mm | [18 empty] | NV24A-RE¦NVK24A-3-RE¦NVK230A-3-RE¦NVK24A-MP-RE¦NVC24A-MP-RE¦NVKC24A-MP-RE¦NV230A-RE¦NVC230A-RE¦NVC24A-MP-SZ-RE¦SV24A-RE¦SV230A-RE¦SV24A-MP-RE¦SVC24A-MP-RE | [16 empty] | 13 | EU\Competitors valves retrofit\Water Solutions\Retrofit globe valves\Sauter\
299479 | B4F 40 | [27 empty] | Sauter | B4F..F |  |  |  | 40 | 25 m³/h |  | 25 mm | [18 empty] | SVL230A-RE¦SVL24A-MP-RE¦AVK24A-3-RE¦AVK230A-3-RE¦AVK24A-MP-RE¦EV24A-RE¦EV230A-RE¦EVC24A-MF-RE¦EV24A-MP-RE¦RV24A-MF-RE |  | ZRV-301 | [14 empty] | 12 | EU\Competitors valves retrofit\Water Solutions\Retrofit globe valves\Sauter\
299480 | B4F 40 F ….. | [27 empty] | Sauter | B4F..F |  |  |  | 40 | 25 m³/h |  | 25 mm | [18 empty] | SVL230A-RE¦SVL24A-MP-RE¦AVK24A-3-RE¦AVK230A-3-RE¦AVK24A-MP-RE¦EV24A-RE¦EV230A-RE¦EVC24A-MF-RE¦EV24A-MP-RE¦RV24A-MF-RE |  | ZRV-301 | [14 empty] | 14 | EU\Competitors valves retrofit\Water Solutions\Retrofit globe valves\Sauter\
299481 | B4F 50 | [27 empty] | Sauter | B4F..F |  |  |  | 50 | 40 m³/h |  | 25 mm | [18 empty] | SVL230A-RE¦SVL24A-MP-RE¦AVK24A-3-RE¦AVK230A-3-RE¦AVK24A-MP-RE¦EV24A-RE¦EV230A-RE¦EVC24A-MF-RE¦EV24A-MP-RE¦RV24A-MF-RE |  | ZRV-301 | [14 empty] | 12 | EU\Competitors valves retrofit\Water Solutions\Retrofit globe valves\Sauter\
299482 | B4F 50 F ….. | [27 empty] | Sauter | B4F..F |  |  |  | 50 | 40 m³/h |  | 25 mm | [18 empty] | SVL230A-RE¦SVL24A-MP-RE¦AVK24A-3-RE¦AVK230A-3-RE¦AVK24A-MP-RE¦EV24A-RE¦EV230A-RE¦EVC24A-MF-RE¦EV24A-MP-RE¦RV24A-MF-RE |  | ZRV-301 | [14 empty] | 14 | EU\Competitors valves retrofit\Water Solutions\Retrofit globe valves\Sauter\
299483 | B4F 65 | [27 empty] | Sauter | B4F..F |  |  |  | 15 | 63 m³/h |  | 40 mm | [18 empty] | SVL230A-RE¦SVL24A-MP-RE¦AVK24A-3-RE¦AVK230A-3-RE¦AVK24A-MP-RE¦EV24A-RE¦EV230A-RE¦EVC24A-MF-RE¦EV24A-MP-RE¦RV24A-MF-RE |  | ZRV-301 | [14 empty] | 14 | EU\Competitors valves retrofit\Water Solutions\Retrofit globe valves\Sauter\
299484 | B4F 80 | [27 empty] | Sauter | B4F..F |  |  |  | 80 | 85 m³/h |  | 40 mm | [18 empty] | SVL230A-RE¦SVL24A-MP-RE¦AVK24A-3-RE¦AVK230A-3-RE¦AVK24A-MP-RE¦EV24A-RE¦EV230A-RE¦EVC24A-MF-RE¦EV24A-MP-RE¦RV24A-MF-RE |  | ZRV-301 | [14 empty] | 12 | EU\Competitors valves retrofit\Water Solutions\Retrofit globe valves\Sauter\
299485 | B4F 100 | [27 empty] | Sauter | B4F..F |  |  |  | 100 | 110 m³/h |  | 40 mm | [18 empty] | SVL230A-RE¦SVL24A-MP-RE¦AVK24A-3-RE¦AVK230A-3-RE¦AVK24A-MP-RE¦EV24A-RE¦EV230A-RE¦EVC24A-MF-RE¦EV24A-MP-RE¦RV24A-MF-RE |  | ZRV-301 | [14 empty] | 12 | EU\Competitors valves retrofit\Water Solutions\Retrofit globe valves\Sauter\
299486 | B6F 100 F304 | [27 empty] | Sauter | B6F..F |  |  |  | 100 | 160 m³/h |  | 40 mm | [18 empty] | SVL230A-RE¦SVL24A-MP-RE¦AVK24A-3-RE¦AVK230A-3-RE¦AVK24A-MP-RE¦EV24A-RE¦EV230A-RE¦EVC24A-MF-RE¦EV24A-MP-RE¦RV24A-MF-RE |  | ZRV-301 | [14 empty] | 12 | EU\Competitors valves retrofit\Water Solutions\Retrofit globe valves\Sauter\
299487 | B6F 125 F304 | [27 empty] | Sauter | B6F..F |  |  |  | 125 | 250 m³/h |  | 40 mm | [18 empty] | SVL230A-RE¦SVL24A-MP-RE¦AVK24A-3-RE¦AVK230A-3-RE¦AVK24A-MP-RE¦EV24A-RE¦EV230A-RE¦EVC24A-MF-RE¦EV24A-MP-RE¦RV24A-MF-RE |  | ZRV-301 | [14 empty] | 12 | EU\Competitors valves retrofit\Water Solutions\Retrofit globe valves\Sauter\
299488 | B6F 15 F304 | [27 empty] | Sauter | B6F..F |  |  |  | 15 | 4 m³/h |  | 14 mm | [18 empty] | NV24A-RE¦NVK24A-3-RE¦NVK230A-3-RE¦NVK24A-MP-RE¦NVC24A-MP-RE¦NVKC24A-MP-RE¦NV230A-RE¦NVC230A-RE¦NVC24A-MP-SZ-RE¦SV24A-RE¦SV230A-RE¦SV24A-MP-RE¦SVC24A-MP-RE | [16 empty] | 11 | EU\Competitors valves retrofit\Water Solutions\Retrofit globe valves\Sauter\
299489 | B6F 15 F314 | [27 empty] | Sauter | B6F..F |  |  |  | 15 | 2.5 m³/h |  | 14 mm | [18 empty] | NV24A-RE¦NVK24A-3-RE¦NVK230A-3-RE¦NVK24A-MP-RE¦NVC24A-MP-RE¦NVKC24A-MP-RE¦NV230A-RE¦NVC230A-RE¦NVC24A-MP-SZ-RE¦SV24A-RE¦SV230A-RE¦SV24A-MP-RE¦SVC24A-MP-RE | [16 empty] | 11 | EU\Competitors valves retrofit\Water Solutions\Retrofit globe valves\Sauter\
299490 | B6F 15 F324 | [27 empty] | Sauter | B6F..F |  |  |  | 15 | 1.6 m³/h |  | 14 mm | [18 empty] | NV24A-RE¦NVK24A-3-RE¦NVK230A-3-RE¦NVK24A-MP-RE¦NVC24A-MP-RE¦NVKC24A-MP-RE¦NV230A-RE¦NVC230A-RE¦NVC24A-MP-SZ-RE¦SV24A-RE¦SV230A-RE¦SV24A-MP-RE¦SVC24A-MP-RE | [16 empty] | 11 | EU\Competitors valves retrofit\Water Solutions\Retrofit globe valves\Sauter\
299491 | B6F 150 F304 | [27 empty] | Sauter | B6F..F |  |  |  | 150 | 340 m³/h |  | 40 mm | [18 empty] | SVL230A-RE¦SVL24A-MP-RE¦AVK24A-3-RE¦AVK230A-3-RE¦AVK24A-MP-RE¦EV24A-RE¦EV230A-RE¦EVC24A-MF-RE¦EV24A-MP-RE¦RV24A-MF-RE |  | ZRV-301 | [14 empty] | 12 | EU\Competitors valves retrofit\Water Solutions\Retrofit globe valves\Sauter\
299492 | B6F 20 F304 | [27 empty] | Sauter | B6F..F |  |  |  | 20 | 6.3 m³/h |  | 14 mm | [18 empty] | NV24A-RE¦NVK24A-3-RE¦NVK230A-3-RE¦NVK24A-MP-RE¦NVC24A-MP-RE¦NVKC24A-MP-RE¦NV230A-RE¦NVC230A-RE¦NVC24A-MP-SZ-RE¦SV24A-RE¦SV230A-RE¦SV24A-MP-RE¦SVC24A-MP-RE | [16 empty] | 11 | EU\Competitors valves retrofit\Water Solutions\Retrofit globe valves\Sauter\
299493 | B6F 25 F304 | [27 empty] | Sauter | B6F..F |  |  |  | 25 | 10 m³/h |  | 14 mm | [18 empty] | NV24A-RE¦NVK24A-3-RE¦NVK230A-3-RE¦NVK24A-MP-RE¦NVC24A-MP-RE¦NVKC24A-MP-RE¦NV230A-RE¦NVC230A-RE¦NVC24A-MP-SZ-RE¦SV24A-RE¦SV230A-RE¦SV24A-MP-RE¦SVC24A-MP-RE | [16 empty] | 11 | EU\Competitors valves retrofit\Water Solutions\Retrofit globe valves\Sauter\
299494 | B6F 32 F304 | [27 empty] | Sauter | B6F..F |  |  |  | 32 | 16 m³/h |  | 14 mm | [18 empty] | NV24A-RE¦NVK24A-3-RE¦NVK230A-3-RE¦NVK24A-MP-RE¦NVC24A-MP-RE¦NVKC24A-MP-RE¦NV230A-RE¦NVC230A-RE¦NVC24A-MP-SZ-RE¦SV24A-RE¦SV230A-RE¦SV24A-MP-RE¦SVC24A-MP-RE | [16 empty] | 11 | EU\Competitors valves retrofit\Water Solutions\Retrofit globe valves\Sauter\
299495 | B6F 40 F304 | [27 empty] | Sauter | B6F..F |  |  |  | 40 | 25 m³/h |  | 14 mm | [18 empty] | NV24A-RE¦NVK24A-3-RE¦NVK230A-3-RE¦NVK24A-MP-RE¦NVC24A-MP-RE¦NVKC24A-MP-RE¦NV230A-RE¦NVC230A-RE¦NVC24A-MP-SZ-RE¦SV24A-RE¦SV230A-RE¦SV24A-MP-RE¦SVC24A-MP-RE | [16 empty] | 11 | EU\Competitors valves retrofit\Water Solutions\Retrofit globe valves\Sauter\
299496 | B6F 50 F304 | [27 empty] | Sauter | B6F..F |  |  |  | 50 | 40 m³/h |  | 14 mm | [18 empty] | NV24A-RE¦NVK24A-3-RE¦NVK230A-3-RE¦NVK24A-MP-RE¦NVC24A-MP-RE¦NVKC24A-MP-RE¦NV230A-RE¦NVC230A-RE¦NVC24A-MP-SZ-RE¦SV24A-RE¦SV230A-RE¦SV24A-MP-RE¦SVC24A-MP-RE | [16 empty] | 11 | EU\Competitors valves retrofit\Water Solutions\Retrofit globe valves\Sauter\
299497 | B6F 65 F304 | [27 empty] | Sauter | B6F..F |  |  |  | 15 | 63 m³/h |  | 40 mm | [18 empty] | SVL230A-RE¦SVL24A-MP-RE¦AVK24A-3-RE¦AVK230A-3-RE¦AVK24A-MP-RE¦EV24A-RE¦EV230A-RE¦EVC24A-MF-RE¦EV24A-MP-RE¦RV24A-MF-RE |  | ZRV-301 | [14 empty] | 14 | EU\Competitors valves retrofit\Water Solutions\Retrofit globe valves\Sauter\
299498 | B6F 80 F304 | [27 empty] | Sauter | B6F..F |  |  |  | 80 | 100 m³/h |  | 40 mm | [18 empty] | SVL230A-RE¦SVL24A-MP-RE¦AVK24A-3-RE¦AVK230A-3-RE¦AVK24A-MP-RE¦EV24A-RE¦EV230A-RE¦EVC24A-MF-RE¦EV24A-MP-RE¦RV24A-MF-RE |  | ZRV-301 | [14 empty] | 12 | EU\Competitors valves retrofit\Water Solutions\Retrofit globe valves\Sauter\
299499 | B6G 15 F304 | [27 empty] | Sauter | B6G..F |  |  |  | 15 | 4 m³/h |  | 14 mm | [18 empty] | NV24A-RE¦NVK24A-3-RE¦NVK230A-3-RE¦NVK24A-MP-RE¦NVC24A-MP-RE¦NVKC24A-MP-RE¦NV230A-RE¦NVC230A-RE¦NVC24A-MP-SZ-RE¦SV24A-RE¦SV230A-RE¦SV24A-MP-RE¦SVC24A-MP-RE | [16 empty] | 11 | EU\Competitors valves retrofit\Water Solutions\Retrofit globe valves\Sauter\
299500 | B6G 15 F314 | [27 empty] | Sauter | B6G..F |  |  |  | 15 | 2.5 m³/h |  | 14 mm | [18 empty] | NV24A-RE¦NVK24A-3-RE¦NVK230A-3-RE¦NVK24A-MP-RE¦NVC24A-MP-RE¦NVKC24A-MP-RE¦NV230A-RE¦NVC230A-RE¦NVC24A-MP-SZ-RE¦SV24A-RE¦SV230A-RE¦SV24A-MP-RE¦SVC24A-MP-RE | [16 empty] | 11 | EU\Competitors valves retrofit\Water Solutions\Retrofit globe valves\Sauter\
299501 | B6G 15 F324 | [27 empty] | Sauter | B6G..F |  |  |  | 15 | 1.6 m³/h |  | 14 mm | [18 empty] | NV24A-RE¦NVK24A-3-RE¦NVK230A-3-RE¦NVK24A-MP-RE¦NVC24A-MP-RE¦NVKC24A-MP-RE¦NV230A-RE¦NVC230A-RE¦NVC24A-MP-SZ-RE¦SV24A-RE¦SV230A-RE¦SV24A-MP-RE¦SVC24A-MP-RE | [16 empty] | 11 | EU\Competitors valves retrofit\Water Solutions\Retrofit globe valves\Sauter\
299502 | B6G 20 F304 | [27 empty] | Sauter | B6G..F |  |  |  | 20 | 6.3 m³/h |  | 14 mm | [18 empty] | NV24A-RE¦NVK24A-3-RE¦NVK230A-3-RE¦NVK24A-MP-RE¦NVC24A-MP-RE¦NVKC24A-MP-RE¦NV230A-RE¦NVC230A-RE¦NVC24A-MP-SZ-RE¦SV24A-RE¦SV230A-RE¦SV24A-MP-RE¦SVC24A-MP-RE | [16 empty] | 11 | EU\Competitors valves retrofit\Water Solutions\Retrofit globe valves\Sauter\
299503 | B6G 25 F304 | [27 empty] | Sauter | B6G..F |  |  |  | 25 | 10 m³/h |  | 14 mm | [18 empty] | NV24A-RE¦NVK24A-3-RE¦NVK230A-3-RE¦NVK24A-MP-RE¦NVC24A-MP-RE¦NVKC24A-MP-RE¦NV230A-RE¦NVC230A-RE¦NVC24A-MP-SZ-RE¦SV24A-RE¦SV230A-RE¦SV24A-MP-RE¦SVC24A-MP-RE | [16 empty] | 11 | EU\Competitors valves retrofit\Water Solutions\Retrofit globe valves\Sauter\
299504 | B6G 32 F304 | [27 empty] | Sauter | B6G..F |  |  |  | 32 | 16 m³/h |  | 14 mm | [18 empty] | NV24A-RE¦NVK24A-3-RE¦NVK230A-3-RE¦NVK24A-MP-RE¦NVC24A-MP-RE¦NVKC24A-MP-RE¦NV230A-RE¦NVC230A-RE¦NVC24A-MP-SZ-RE¦SV24A-RE¦SV230A-RE¦SV24A-MP-RE¦SVC24A-MP-RE | [16 empty] | 11 | EU\Competitors valves retrofit\Water Solutions\Retrofit globe valves\Sauter\
299505 | B6G 40 F304 | [27 empty] | Sauter | B6G..F |  |  |  | 40 | 25 m³/h |  | 14 mm | [18 empty] | NV24A-RE¦NVK24A-3-RE¦NVK230A-3-RE¦NVK24A-MP-RE¦NVC24A-MP-RE¦NVKC24A-MP-RE¦NV230A-RE¦NVC230A-RE¦NVC24A-MP-SZ-RE¦SV24A-RE¦SV230A-RE¦SV24A-MP-RE¦SVC24A-MP-RE | [16 empty] | 11 | EU\Competitors valves retrofit\Water Solutions\Retrofit globe valves\Sauter\
299506 | B6G 50 F304 | [27 empty] | Sauter | B6G..F |  |  |  | 50 | 40 m³/h |  | 14 mm | [18 empty] | NV24A-RE¦NVK24A-3-RE¦NVK230A-3-RE¦NVK24A-MP-RE¦NVC24A-MP-RE¦NVKC24A-MP-RE¦NV230A-RE¦NVC230A-RE¦NVC24A-MP-SZ-RE¦SV24A-RE¦SV230A-RE¦SV24A-MP-RE¦SVC24A-MP-RE | [16 empty] | 11 | EU\Competitors valves retrofit\Water Solutions\Retrofit globe valves\Sauter\
299507 | B6R 15 F300 | [27 empty] | Sauter | B6R..F.. |  |  |  | 15 | 4 m³/h |  | 14 mm | [18 empty] | NV24A-RE¦NVK24A-3-RE¦NVK230A-3-RE¦NVK24A-MP-RE¦NVC24A-MP-RE¦NVKC24A-MP-RE¦NV230A-RE¦NVC230A-RE¦NVC24A-MP-SZ-RE¦SV24A-RE¦SV230A-RE¦SV24A-MP-RE¦SVC24A-MP-RE | [16 empty] | 11 | EU\Competitors valves retrofit\Water Solutions\Retrofit globe valves\Sauter\
299508 | B6R 15 F310 | [27 empty] | Sauter | B6R..F.. |  |  |  | 15 | 2.5 m³/h |  | 14 mm | [18 empty] | NV24A-RE¦NVK24A-3-RE¦NVK230A-3-RE¦NVK24A-MP-RE¦NVC24A-MP-RE¦NVKC24A-MP-RE¦NV230A-RE¦NVC230A-RE¦NVC24A-MP-SZ-RE¦SV24A-RE¦SV230A-RE¦SV24A-MP-RE¦SVC24A-MP-RE | [16 empty] | 11 | EU\Competitors valves retrofit\Water Solutions\Retrofit globe valves\Sauter\
299509 | B6R 15 F320 | [27 empty] | Sauter | B6R..F.. |  |  |  | 15 | 1.6 m³/h |  | 14 mm | [18 empty] | NV24A-RE¦NVK24A-3-RE¦NVK230A-3-RE¦NVK24A-MP-RE¦NVC24A-MP-RE¦NVKC24A-MP-RE¦NV230A-RE¦NVC230A-RE¦NVC24A-MP-SZ-RE¦SV24A-RE¦SV230A-RE¦SV24A-MP-RE¦SVC24A-MP-RE | [16 empty] | 11 | EU\Competitors valves retrofit\Water Solutions\Retrofit globe valves\Sauter\
299510 | B6R 15 F330 | [27 empty] | Sauter | B6R..F.. |  |  |  | 15 | 1 m³/h |  | 14 mm | [18 empty] | NV24A-RE¦NVK24A-3-RE¦NVK230A-3-RE¦NVK24A-MP-RE¦NVC24A-MP-RE¦NVKC24A-MP-RE¦NV230A-RE¦NVC230A-RE¦NVC24A-MP-SZ-RE¦SV24A-RE¦SV230A-RE¦SV24A-MP-RE¦SVC24A-MP-RE | [16 empty] | 11 | EU\Competitors valves retrofit\Water Solutions\Retrofit globe valves\Sauter\
299511 | B6R 25 F300 | [27 empty] | Sauter | B6R..F.. |  |  |  | 25 | 10 m³/h |  | 14 mm | [18 empty] | NV24A-RE¦NVK24A-3-RE¦NVK230A-3-RE¦NVK24A-MP-RE¦NVC24A-MP-RE¦NVKC24A-MP-RE¦NV230A-RE¦NVC230A-RE¦NVC24A-MP-SZ-RE¦SV24A-RE¦SV230A-RE¦SV24A-MP-RE¦SVC24A-MP-RE | [16 empty] | 11 | EU\Competitors valves retrofit\Water Solutions\Retrofit globe valves\Sauter\
299512 | B6R 25 F310 | [27 empty] | Sauter | B6R..F.. |  |  |  | 25 | 6.3 m³/h |  | 14 mm | [18 empty] | NV24A-RE¦NVK24A-3-RE¦NVK230A-3-RE¦NVK24A-MP-RE¦NVC24A-MP-RE¦NVKC24A-MP-RE¦NV230A-RE¦NVC230A-RE¦NVC24A-MP-SZ-RE¦SV24A-RE¦SV230A-RE¦SV24A-MP-RE¦SVC24A-MP-RE | [16 empty] | 11 | EU\Competitors valves retrofit\Water Solutions\Retrofit globe valves\Sauter\
299513 | B6R 40 F300 | [27 empty] | Sauter | B6R..F.. |  |  |  | 40 | 25 m³/h |  | 14 mm | [18 empty] | NV24A-RE¦NVK24A-3-RE¦NVK230A-3-RE¦NVK24A-MP-RE¦NVC24A-MP-RE¦NVKC24A-MP-RE¦NV230A-RE¦NVC230A-RE¦NVC24A-MP-SZ-RE¦SV24A-RE¦SV230A-RE¦SV24A-MP-RE¦SVC24A-MP-RE | [16 empty] | 11 | EU\Competitors valves retrofit\Water Solutions\Retrofit globe valves\Sauter\
299514 | B6R 40 F310 | [27 empty] | Sauter | B6R..F.. |  |  |  | 40 | 16 m³/h |  | 14 mm | [18 empty] | NV24A-RE¦NVK24A-3-RE¦NVK230A-3-RE¦NVK24A-MP-RE¦NVC24A-MP-RE¦NVKC24A-MP-RE¦NV230A-RE¦NVC230A-RE¦NVC24A-MP-SZ-RE¦SV24A-RE¦SV230A-RE¦SV24A-MP-RE¦SVC24A-MP-RE | [16 empty] | 11 | EU\Competitors valves retrofit\Water Solutions\Retrofit globe valves\Sauter\
299515 | B6R 50 F300 | [27 empty] | Sauter | B6R..F.. |  |  |  | 50 | 35 m³/h |  | 14 mm | [18 empty] | NV24A-RE¦NVK24A-3-RE¦NVK230A-3-RE¦NVK24A-MP-RE¦NVC24A-MP-RE¦NVKC24A-MP-RE¦NV230A-RE¦NVC230A-RE¦NVC24A-MP-SZ-RE¦SV24A-RE¦SV230A-RE¦SV24A-MP-RE¦SVC24A-MP-RE | [16 empty] | 11 | EU\Competitors valves retrofit\Water Solutions\Retrofit globe valves\Sauter\
299516 | B6S 100 F305 | [27 empty] | Sauter | B6S..F |  |  |  | 100 | 160 m³/h |  | 40 mm | [18 empty] | SVL230A-RE¦SVL24A-MP-RE¦AVK24A-3-RE¦AVK230A-3-RE¦AVK24A-MP-RE¦EV24A-RE¦EV230A-RE¦EVC24A-MF-RE¦EV24A-MP-RE¦RV24A-MF-RE |  | ZRV-301 | [14 empty] | 12 | EU\Competitors valves retrofit\Water Solutions\Retrofit globe valves\Sauter\
299517 | B6S 125 F305 | [27 empty] | Sauter | B6S..F |  |  |  | 125 | 250 m³/h |  | 40 mm | [18 empty] | SVL230A-RE¦SVL24A-MP-RE¦AVK24A-3-RE¦AVK230A-3-RE¦AVK24A-MP-RE¦EV24A-RE¦EV230A-RE¦EVC24A-MF-RE¦EV24A-MP-RE¦RV24A-MF-RE |  | ZRV-301 | [14 empty] | 12 | EU\Competitors valves retrofit\Water Solutions\Retrofit globe valves\Sauter\
299518 | B6S 15 F305 | [27 empty] | Sauter | B6S..F |  |  |  | 15 | 4 m³/h |  | 14 mm | [18 empty] | NV24A-RE¦NVK24A-3-RE¦NVK230A-3-RE¦NVK24A-MP-RE¦NVC24A-MP-RE¦NVKC24A-MP-RE¦NV230A-RE¦NVC230A-RE¦NVC24A-MP-SZ-RE¦SV24A-RE¦SV230A-RE¦SV24A-MP-RE¦SVC24A-MP-RE | [16 empty] | 11 | EU\Competitors valves retrofit\Water Solutions\Retrofit globe valves\Sauter\
299519 | B6S 15 F315 | [27 empty] | Sauter | B6S..F |  |  |  | 15 | 2.5 m³/h |  | 14 mm | [18 empty] | NV24A-RE¦NVK24A-3-RE¦NVK230A-3-RE¦NVK24A-MP-RE¦NVC24A-MP-RE¦NVKC24A-MP-RE¦NV230A-RE¦NVC230A-RE¦NVC24A-MP-SZ-RE¦SV24A-RE¦SV230A-RE¦SV24A-MP-RE¦SVC24A-MP-RE | [16 empty] | 11 | EU\Competitors valves retrofit\Water Solutions\Retrofit globe valves\Sauter\
299520 | B6S 15 F325 | [27 empty] | Sauter | B6S..F |  |  |  | 15 | 1.6 m³/h |  | 14 mm | [18 empty] | NV24A-RE¦NVK24A-3-RE¦NVK230A-3-RE¦NVK24A-MP-RE¦NVC24A-MP-RE¦NVKC24A-MP-RE¦NV230A-RE¦NVC230A-RE¦NVC24A-MP-SZ-RE¦SV24A-RE¦SV230A-RE¦SV24A-MP-RE¦SVC24A-MP-RE | [16 empty] | 11 | EU\Competitors valves retrofit\Water Solutions\Retrofit globe valves\Sauter\
299521 | B6S 150 F305 | [27 empty] | Sauter | B6S..F |  |  |  | 150 | 340 m³/h |  | 40 mm | [18 empty] | SVL230A-RE¦SVL24A-MP-RE¦AVK24A-3-RE¦AVK230A-3-RE¦AVK24A-MP-RE¦EV24A-RE¦EV230A-RE¦EVC24A-MF-RE¦EV24A-MP-RE¦RV24A-MF-RE |  | ZRV-301 | [14 empty] | 12 | EU\Competitors valves retrofit\Water Solutions\Retrofit globe valves\Sauter\
299522 | B6S 20 F305 | [27 empty] | Sauter | B6S..F |  |  |  | 20 | 6.3 m³/h |  | 14 mm | [18 empty] | NV24A-RE¦NVK24A-3-RE¦NVK230A-3-RE¦NVK24A-MP-RE¦NVC24A-MP-RE¦NVKC24A-MP-RE¦NV230A-RE¦NVC230A-RE¦NVC24A-MP-SZ-RE¦SV24A-RE¦SV230A-RE¦SV24A-MP-RE¦SVC24A-MP-RE | [16 empty] | 11 | EU\Competitors valves retrofit\Water Solutions\Retrofit globe valves\Sauter\
299523 | B6S 25 F305 | [27 empty] | Sauter | B6S..F |  |  |  | 25 | 10 m³/h |  | 14 mm | [18 empty] | NV24A-RE¦NVK24A-3-RE¦NVK230A-3-RE¦NVK24A-MP-RE¦NVC24A-MP-RE¦NVKC24A-MP-RE¦NV230A-RE¦NVC230A-RE¦NVC24A-MP-SZ-RE¦SV24A-RE¦SV230A-RE¦SV24A-MP-RE¦SVC24A-MP-RE | [16 empty] | 11 | EU\Competitors valves retrofit\Water Solutions\Retrofit globe valves\Sauter\
299524 | B6S 32 F305 | [27 empty] | Sauter | B6S..F |  |  |  | 32 | 16 m³/h |  | 14 mm | [18 empty] | NV24A-RE¦NVK24A-3-RE¦NVK230A-3-RE¦NVK24A-MP-RE¦NVC24A-MP-RE¦NVKC24A-MP-RE¦NV230A-RE¦NVC230A-RE¦NVC24A-MP-SZ-RE¦SV24A-RE¦SV230A-RE¦SV24A-MP-RE¦SVC24A-MP-RE | [16 empty] | 11 | EU\Competitors valves retrofit\Water Solutions\Retrofit globe valves\Sauter\
299525 | B6S 40 F305 | [27 empty] | Sauter | B6S..F |  |  |  | 40 | 25 m³/h |  | 14 mm | [18 empty] | NV24A-RE¦NVK24A-3-RE¦NVK230A-3-RE¦NVK24A-MP-RE¦NVC24A-MP-RE¦NVKC24A-MP-RE¦NV230A-RE¦NVC230A-RE¦NVC24A-MP-SZ-RE¦SV24A-RE¦SV230A-RE¦SV24A-MP-RE¦SVC24A-MP-RE | [16 empty] | 11 | EU\Competitors valves retrofit\Water Solutions\Retrofit globe valves\Sauter\
299526 | B6S 50 F305 | [27 empty] | Sauter | B6S..F |  |  |  | 50 | 40 m³/h |  | 14 mm | [18 empty] | NV24A-RE¦NVK24A-3-RE¦NVK230A-3-RE¦NVK24A-MP-RE¦NVC24A-MP-RE¦NVKC24A-MP-RE¦NV230A-RE¦NVC230A-RE¦NVC24A-MP-SZ-RE¦SV24A-RE¦SV230A-RE¦SV24A-MP-RE¦SVC24A-MP-RE | [16 empty] | 11 | EU\Competitors valves retrofit\Water Solutions\Retrofit globe valves\Sauter\
299527 | B6S 65 F305 | [27 empty] | Sauter | B6S..F |  |  |  | 15 | 63 m³/h |  | 40 mm | [18 empty] | SVL230A-RE¦SVL24A-MP-RE¦AVK24A-3-RE¦AVK230A-3-RE¦AVK24A-MP-RE¦EV24A-RE¦EV230A-RE¦EVC24A-MF-RE¦EV24A-MP-RE¦RV24A-MF-RE |  | ZRV-301 | [14 empty] | 14 | EU\Competitors valves retrofit\Water Solutions\Retrofit globe valves\Sauter\
299528 | B6S 80 F305 | [27 empty] | Sauter | B6S..F |  |  |  | 80 | 100 m³/h |  | 40 mm | [18 empty] | SVL230A-RE¦SVL24A-MP-RE¦AVK24A-3-RE¦AVK230A-3-RE¦AVK24A-MP-RE¦EV24A-RE¦EV230A-RE¦EVC24A-MF-RE¦EV24A-MP-RE¦RV24A-MF-RE |  | ZRV-301 | [14 empty] | 12 | EU\Competitors valves retrofit\Water Solutions\Retrofit globe valves\Sauter\
299529 | BT43B | [27 empty] | Sauter | BT43B |  |  |  | 15 |  |  | NA mm | [18 empty] | NV24A-RE¦NVK24A-3-RE¦NVK230A-3-RE¦NVK24A-MP-RE¦NVC24A-MP-RE¦NVKC24A-MP-RE¦NV230A-RE¦NVC230A-RE¦NVC24A-MP-SZ-RE¦SV24A-RE¦SV230A-RE¦SV24A-MP-RE¦SVC24A-MP-RE | [16 empty] | 8 | EU\Competitors valves retrofit\Water Solutions\Retrofit globe valves\Sauter\
299530 | BT43B 15 | [27 empty] | Sauter | BT43B..2 |  |  |  | 15 | [21 empty] | NV24A-RE¦NVK24A-3-RE¦NVK230A-3-RE¦NVK24A-MP-RE¦NVC24A-MP-RE¦NVKC24A-MP-RE¦NV230A-RE¦NVC230A-RE¦NVC24A-MP-SZ-RE¦SV24A-RE¦SV230A-RE¦SV24A-MP-RE¦SVC24A-MP-RE | [16 empty] | 7 | EU\Competitors valves retrofit\Water Solutions\Retrofit globe valves\Sauter\
299531 | BT43B 15 | [27 empty] | Sauter | BT43B..2 |  |  |  | 15 | [21 empty] | NV24A-RE¦NVK24A-3-RE¦NVK230A-3-RE¦NVK24A-MP-RE¦NVC24A-MP-RE¦NVKC24A-MP-RE¦NV230A-RE¦NVC230A-RE¦NVC24A-MP-SZ-RE¦SV24A-RE¦SV230A-RE¦SV24A-MP-RE¦SVC24A-MP-RE | [16 empty] | 7 | EU\Competitors valves retrofit\Water Solutions\Retrofit globe valves\Sauter\
299532 | BT43B 20 | [27 empty] | Sauter | BT43B..2 |  |  |  | 20 | [21 empty] | NV24A-RE¦NVK24A-3-RE¦NVK230A-3-RE¦NVK24A-MP-RE¦NVC24A-MP-RE¦NVKC24A-MP-RE¦NV230A-RE¦NVC230A-RE¦NVC24A-MP-SZ-RE¦SV24A-RE¦SV230A-RE¦SV24A-MP-RE¦SVC24A-MP-RE | [16 empty] | 7 | EU\Competitors valves retrofit\Water Solutions\Retrofit globe valves\Sauter\
299533 | BT43B 20 | [27 empty] | Sauter | BT43B..2 |  |  |  | 20 | [21 empty] | NV24A-RE¦NVK24A-3-RE¦NVK230A-3-RE¦NVK24A-MP-RE¦NVC24A-MP-RE¦NVKC24A-MP-RE¦NV230A-RE¦NVC230A-RE¦NVC24A-MP-SZ-RE¦SV24A-RE¦SV230A-RE¦SV24A-MP-RE¦SVC24A-MP-RE | [16 empty] | 7 | EU\Competitors valves retrofit\Water Solutions\Retrofit globe valves\Sauter\
299534 | BT43B 25 | [27 empty] | Sauter | BT43B..2 |  |  |  | 25 | [21 empty] | NV24A-RE¦NVK24A-3-RE¦NVK230A-3-RE¦NVK24A-MP-RE¦NVC24A-MP-RE¦NVKC24A-MP-RE¦NV230A-RE¦NVC230A-RE¦NVC24A-MP-SZ-RE¦SV24A-RE¦SV230A-RE¦SV24A-MP-RE¦SVC24A-MP-RE | [16 empty] | 7 | EU\Competitors valves retrofit\Water Solutions\Retrofit globe valves\Sauter\
299535 | BT43B 25 | [27 empty] | Sauter | BT43B..2 |  |  |  | 25 | [21 empty] | NV24A-RE¦NVK24A-3-RE¦NVK230A-3-RE¦NVK24A-MP-RE¦NVC24A-MP-RE¦NVKC24A-MP-RE¦NV230A-RE¦NVC230A-RE¦NVC24A-MP-SZ-RE¦SV24A-RE¦SV230A-RE¦SV24A-MP-RE¦SVC24A-MP-RE | [16 empty] | 7 | EU\Competitors valves retrofit\Water Solutions\Retrofit globe valves\Sauter\
299536 | BT43B 32 | [27 empty] | Sauter | BT43B..2 |  |  |  | 32 | [21 empty] | NV24A-RE¦NVK24A-3-RE¦NVK230A-3-RE¦NVK24A-MP-RE¦NVC24A-MP-RE¦NVKC24A-MP-RE¦NV230A-RE¦NVC230A-RE¦NVC24A-MP-SZ-RE¦SV24A-RE¦SV230A-RE¦SV24A-MP-RE¦SVC24A-MP-RE | [16 empty] | 7 | EU\Competitors valves retrofit\Water Solutions\Retrofit globe valves\Sauter\
299537 | BT43B 32 | [27 empty] | Sauter | BT43B..2 |  |  |  | 32 | [21 empty] | NV24A-RE¦NVK24A-3-RE¦NVK230A-3-RE¦NVK24A-MP-RE¦NVC24A-MP-RE¦NVKC24A-MP-RE¦NV230A-RE¦NVC230A-RE¦NVC24A-MP-SZ-RE¦SV24A-RE¦SV230A-RE¦SV24A-MP-RE¦SVC24A-MP-RE | [16 empty] | 7 | EU\Competitors valves retrofit\Water Solutions\Retrofit globe valves\Sauter\
299538 | BT43B 40 | [27 empty] | Sauter | BT43B..2 |  |  |  | 40 | [21 empty] | NV24A-RE¦NVK24A-3-RE¦NVK230A-3-RE¦NVK24A-MP-RE¦NVC24A-MP-RE¦NVKC24A-MP-RE¦NV230A-RE¦NVC230A-RE¦NVC24A-MP-SZ-RE¦SV24A-RE¦SV230A-RE¦SV24A-MP-RE¦SVC24A-MP-RE | [16 empty] | 7 | EU\Competitors valves retrofit\Water Solutions\Retrofit globe valves\Sauter\
299539 | BT43B 40 | [27 empty] | Sauter | BT43B..2 |  |  |  | 40 | [21 empty] | NV24A-RE¦NVK24A-3-RE¦NVK230A-3-RE¦NVK24A-MP-RE¦NVC24A-MP-RE¦NVKC24A-MP-RE¦NV230A-RE¦NVC230A-RE¦NVC24A-MP-SZ-RE¦SV24A-RE¦SV230A-RE¦SV24A-MP-RE¦SVC24A-MP-RE | [16 empty] | 7 | EU\Competitors valves retrofit\Water Solutions\Retrofit globe valves\Sauter\
299540 | BUD 015 F300 | [27 empty] | Sauter | BUD |  |  |  | 15 | 4 m³/h | [20 empty] | NV24A-RE¦NVK24A-3-RE¦NVK230A-3-RE¦NVK24A-MP-RE¦NVC24A-MP-RE¦NVKC24A-MP-RE¦NV230A-RE¦NVC230A-RE¦NVC24A-MP-SZ-RE¦SV24A-RE¦SV230A-RE¦SV24A-MP-RE¦SVC24A-MP-RE | [16 empty] | 7 | EU\Competitors valves retrofit\Water Solutions\Retrofit globe valves\Sauter\
299541 | BUD 015 F310 | [27 empty] | Sauter | BUD |  |  |  | 15 | 2.5 m³/h | [20 empty] | NV24A-RE¦NVK24A-3-RE¦NVK230A-3-RE¦NVK24A-MP-RE¦NVC24A-MP-RE¦NVKC24A-MP-RE¦NV230A-RE¦NVC230A-RE¦NVC24A-MP-SZ-RE¦SV24A-RE¦SV230A-RE¦SV24A-MP-RE¦SVC24A-MP-RE | [16 empty] | 7 | EU\Competitors valves retrofit\Water Solutions\Retrofit globe valves\Sauter\
299542 | BUD 015 F320 | [27 empty] | Sauter | BUD |  |  |  | 15 | 1.6 m³/h | [20 empty] | NV24A-RE¦NVK24A-3-RE¦NVK230A-3-RE¦NVK24A-MP-RE¦NVC24A-MP-RE¦NVKC24A-MP-RE¦NV230A-RE¦NVC230A-RE¦NVC24A-MP-SZ-RE¦SV24A-RE¦SV230A-RE¦SV24A-MP-RE¦SVC24A-MP-RE | [16 empty] | 7 | EU\Competitors valves retrofit\Water Solutions\Retrofit globe valves\Sauter\
299543 | BUD 020 F300 | [27 empty] | Sauter | BUD |  |  |  | 20 | 6.3 m³/h | [20 empty] | NV24A-RE¦NVK24A-3-RE¦NVK230A-3-RE¦NVK24A-MP-RE¦NVC24A-MP-RE¦NVKC24A-MP-RE¦NV230A-RE¦NVC230A-RE¦NVC24A-MP-SZ-RE¦SV24A-RE¦SV230A-RE¦SV24A-MP-RE¦SVC24A-MP-RE | [16 empty] | 7 | EU\Competitors valves retrofit\Water Solutions\Retrofit globe valves\Sauter\
299544 | BUD 025 F300 | [27 empty] | Sauter | BUD |  |  |  | 25 | 10 m³/h | [20 empty] | NV24A-RE¦NVK24A-3-RE¦NVK230A-3-RE¦NVK24A-MP-RE¦NVC24A-MP-RE¦NVKC24A-MP-RE¦NV230A-RE¦NVC230A-RE¦NVC24A-MP-SZ-RE¦SV24A-RE¦SV230A-RE¦SV24A-MP-RE¦SVC24A-MP-RE | [16 empty] | 7 | EU\Competitors valves retrofit\Water Solutions\Retrofit globe valves\Sauter\
299545 | BUD 032 F300 | [27 empty] | Sauter | BUD |  |  |  | 32 | 16 m³/h | [20 empty] | NV24A-RE¦NVK24A-3-RE¦NVK230A-3-RE¦NVK24A-MP-RE¦NVC24A-MP-RE¦NVKC24A-MP-RE¦NV230A-RE¦NVC230A-RE¦NVC24A-MP-SZ-RE¦SV24A-RE¦SV230A-RE¦SV24A-MP-RE¦SVC24A-MP-RE | [16 empty] | 7 | EU\Competitors valves retrofit\Water Solutions\Retrofit globe valves\Sauter\
299546 | BUD 040 F300 | [27 empty] | Sauter | BUD |  |  |  | 40 | 22 m³/h | [20 empty] | NV24A-RE¦NVK24A-3-RE¦NVK230A-3-RE¦NVK24A-MP-RE¦NVC24A-MP-RE¦NVKC24A-MP-RE¦NV230A-RE¦NVC230A-RE¦NVC24A-MP-SZ-RE¦SV24A-RE¦SV230A-RE¦SV24A-MP-RE¦SVC24A-MP-RE | [16 empty] | 7 | EU\Competitors valves retrofit\Water Solutions\Retrofit globe valves\Sauter\
299547 | BUD 050 F200 | [27 empty] | Sauter | BUD |  |  |  | 50 | 40 m³/h | [20 empty] | NV24A-RE¦NVK24A-3-RE¦NVK230A-3-RE¦NVK24A-MP-RE¦NVC24A-MP-RE¦NVKC24A-MP-RE¦NV230A-RE¦NVC230A-RE¦NVC24A-MP-SZ-RE¦SV24A-RE¦SV230A-RE¦SV24A-MP-RE¦SVC24A-MP-RE | [16 empty] | 7 | EU\Competitors valves retrofit\Water Solutions\Retrofit globe valves\Sauter\
299548 | BUD 050 F300 | [27 empty] | Sauter | BUD |  |  |  | 50 | 28 m³/h | [20 empty] | NV24A-RE¦NVK24A-3-RE¦NVK230A-3-RE¦NVK24A-MP-RE¦NVC24A-MP-RE¦NVKC24A-MP-RE¦NV230A-RE¦NVC230A-RE¦NVC24A-MP-SZ-RE¦SV24A-RE¦SV230A-RE¦SV24A-MP-RE¦SVC24A-MP-RE | [16 empty] | 7 | EU\Competitors valves retrofit\Water Solutions\Retrofit globe valves\Sauter\
299549 | BUD 065 F200 | [27 empty] | Sauter | BUD |  |  |  | 15 | 63 m³/h |  | 20 mm | [18 empty] | SVL230A-RE¦SVL24A-MP-RE¦AVK24A-3-RE¦AVK230A-3-RE¦AVK24A-MP-RE¦EV24A-RE¦EV230A-RE¦EVC24A-MF-RE¦EV24A-MP-RE¦RV24A-MF-RE |  | ZRV-304 | [14 empty] | 14 | EU\Competitors valves retrofit\Water Solutions\Retrofit globe valves\Sauter\
299550 | BUD 065 F300 | [27 empty] | Sauter | BUD |  |  |  | 15 | 49 m³/h |  | 20 mm | [18 empty] | SVL230A-RE¦SVL24A-MP-RE¦AVK24A-3-RE¦AVK230A-3-RE¦AVK24A-MP-RE¦EV24A-RE¦EV230A-RE¦EVC24A-MF-RE¦EV24A-MP-RE¦RV24A-MF-RE |  | ZRV-304 | [14 empty] | 14 | EU\Competitors valves retrofit\Water Solutions\Retrofit globe valves\Sauter\
299551 | BUD 080 F200 | [27 empty] | Sauter | BUD |  |  |  | 80 | 100 m³/h |  | 20 mm | [18 empty] | SVL230A-RE¦SVL24A-MP-RE¦AVK24A-3-RE¦AVK230A-3-RE¦AVK24A-MP-RE¦EV24A-RE¦EV230A-RE¦EVC24A-MF-RE¦EV24A-MP-RE¦RV24A-MF-RE |  | ZRV-304 | [14 empty] | 12 | EU\Competitors valves retrofit\Water Solutions\Retrofit globe valves\Sauter\
299552 | BUD 080 F300 | [27 empty] | Sauter | BUD |  |  |  | 80 | 78 m³/h |  | 20 mm | [18 empty] | SVL230A-RE¦SVL24A-MP-RE¦AVK24A-3-RE¦AVK230A-3-RE¦AVK24A-MP-RE¦EV24A-RE¦EV230A-RE¦EVC24A-MF-RE¦EV24A-MP-RE¦RV24A-MF-RE |  | ZRV-304 | [14 empty] | 12 | EU\Competitors valves retrofit\Water Solutions\Retrofit globe valves\Sauter\
299553 | BUD 100 F200 | [27 empty] | Sauter | BUD |  |  |  | 100 | 160 m³/h |  | 40 mm | [18 empty] | SVL230A-RE¦SVL24A-MP-RE¦AVK24A-3-RE¦AVK230A-3-RE¦AVK24A-MP-RE¦EV24A-RE¦EV230A-RE¦EVC24A-MF-RE¦EV24A-MP-RE¦RV24A-MF-RE |  | ZRV-304 | [14 empty] | 12 | EU\Competitors valves retrofit\Water Solutions\Retrofit globe valves\Sauter\
299554 | BUD 100 F300 | [27 empty] | Sauter | BUD |  |  |  | 100 | 124 m³/h |  | 40 mm | [18 empty] | SVL230A-RE¦SVL24A-MP-RE¦AVK24A-3-RE¦AVK230A-3-RE¦AVK24A-MP-RE¦EV24A-RE¦EV230A-RE¦EVC24A-MF-RE¦EV24A-MP-RE¦RV24A-MF-RE |  | ZRV-304 | [14 empty] | 12 | EU\Competitors valves retrofit\Water Solutions\Retrofit globe valves\Sauter\
299555 | BUE 015 F300 | [27 empty] | Sauter | BUE |  |  |  | 15 | 4 m³/h | [20 empty] | NV24A-RE¦NVK24A-3-RE¦NVK230A-3-RE¦NVK24A-MP-RE¦NVC24A-MP-RE¦NVKC24A-MP-RE¦NV230A-RE¦NVC230A-RE¦NVC24A-MP-SZ-RE¦SV24A-RE¦SV230A-RE¦SV24A-MP-RE¦SVC24A-MP-RE | [16 empty] | 7 | EU\Competitors valves retrofit\Water Solutions\Retrofit globe valves\Sauter\
299556 | BUE 015 F310 | [27 empty] | Sauter | BUE |  |  |  | 15 | 2.5 m³/h | [20 empty] | NV24A-RE¦NVK24A-3-RE¦NVK230A-3-RE¦NVK24A-MP-RE¦NVC24A-MP-RE¦NVKC24A-MP-RE¦NV230A-RE¦NVC230A-RE¦NVC24A-MP-SZ-RE¦SV24A-RE¦SV230A-RE¦SV24A-MP-RE¦SVC24A-MP-RE | [16 empty] | 7 | EU\Competitors valves retrofit\Water Solutions\Retrofit globe valves\Sauter\
299557 | BUE 015 F320 | [27 empty] | Sauter | BUE |  |  |  | 15 | 1.6 m³/h | [20 empty] | NV24A-RE¦NVK24A-3-RE¦NVK230A-3-RE¦NVK24A-MP-RE¦NVC24A-MP-RE¦NVKC24A-MP-RE¦NV230A-RE¦NVC230A-RE¦NVC24A-MP-SZ-RE¦SV24A-RE¦SV230A-RE¦SV24A-MP-RE¦SVC24A-MP-RE | [16 empty] | 7 | EU\Competitors valves retrofit\Water Solutions\Retrofit globe valves\Sauter\
299558 | BUE 015 F330 | [27 empty] | Sauter | BUE |  |  |  | 15 | 1 m³/h | [20 empty] | NV24A-RE¦NVK24A-3-RE¦NVK230A-3-RE¦NVK24A-MP-RE¦NVC24A-MP-RE¦NVKC24A-MP-RE¦NV230A-RE¦NVC230A-RE¦NVC24A-MP-SZ-RE¦SV24A-RE¦SV230A-RE¦SV24A-MP-RE¦SVC24A-MP-RE | [16 empty] | 7 | EU\Competitors valves retrofit\Water Solutions\Retrofit globe valves\Sauter\
299559 | BUE 015 F340 | [27 empty] | Sauter | BUE |  |  |  | 15 | 0.63 m³/h | [20 empty] | NV24A-RE¦NVK24A-3-RE¦NVK230A-3-RE¦NVK24A-MP-RE¦NVC24A-MP-RE¦NVKC24A-MP-RE¦NV230A-RE¦NVC230A-RE¦NVC24A-MP-SZ-RE¦SV24A-RE¦SV230A-RE¦SV24A-MP-RE¦SVC24A-MP-RE | [16 empty] | 7 | EU\Competitors valves retrofit\Water Solutions\Retrofit globe valves\Sauter\
299560 | BUE 015 F350 | [27 empty] | Sauter | BUE |  |  |  | 15 | 0.4 m³/h | [20 empty] | NV24A-RE¦NVK24A-3-RE¦NVK230A-3-RE¦NVK24A-MP-RE¦NVC24A-MP-RE¦NVKC24A-MP-RE¦NV230A-RE¦NVC230A-RE¦NVC24A-MP-SZ-RE¦SV24A-RE¦SV230A-RE¦SV24A-MP-RE¦SVC24A-MP-RE | [16 empty] | 7 | EU\Competitors valves retrofit\Water Solutions\Retrofit globe valves\Sauter\
299561 | BUE 020 F300 | [27 empty] | Sauter | BUE |  |  |  | 20 | 6.3 m³/h | [20 empty] | NV24A-RE¦NVK24A-3-RE¦NVK230A-3-RE¦NVK24A-MP-RE¦NVC24A-MP-RE¦NVKC24A-MP-RE¦NV230A-RE¦NVC230A-RE¦NVC24A-MP-SZ-RE¦SV24A-RE¦SV230A-RE¦SV24A-MP-RE¦SVC24A-MP-RE | [16 empty] | 7 | EU\Competitors valves retrofit\Water Solutions\Retrofit globe valves\Sauter\
299562 | BUE 025 F300 | [27 empty] | Sauter | BUE |  |  |  | 25 | 10 m³/h | [20 empty] | NV24A-RE¦NVK24A-3-RE¦NVK230A-3-RE¦NVK24A-MP-RE¦NVC24A-MP-RE¦NVKC24A-MP-RE¦NV230A-RE¦NVC230A-RE¦NVC24A-MP-SZ-RE¦SV24A-RE¦SV230A-RE¦SV24A-MP-RE¦SVC24A-MP-RE | [16 empty] | 7 | EU\Competitors valves retrofit\Water Solutions\Retrofit globe valves\Sauter\
299563 | BUE 032 F300 | [27 empty] | Sauter | BUE |  |  |  | 32 | 16 m³/h | [20 empty] | NV24A-RE¦NVK24A-3-RE¦NVK230A-3-RE¦NVK24A-MP-RE¦NVC24A-MP-RE¦NVKC24A-MP-RE¦NV230A-RE¦NVC230A-RE¦NVC24A-MP-SZ-RE¦SV24A-RE¦SV230A-RE¦SV24A-MP-RE¦SVC24A-MP-RE | [16 empty] | 7 | EU\Competitors valves retrofit\Water Solutions\Retrofit globe valves\Sauter\
299564 | BUE 040 F300 | [27 empty] | Sauter | BUE |  |  |  | 40 | 22 m³/h | [20 empty] | NV24A-RE¦NVK24A-3-RE¦NVK230A-3-RE¦NVK24A-MP-RE¦NVC24A-MP-RE¦NVKC24A-MP-RE¦NV230A-RE¦NVC230A-RE¦NVC24A-MP-SZ-RE¦SV24A-RE¦SV230A-RE¦SV24A-MP-RE¦SVC24A-MP-RE | [16 empty] | 7 | EU\Competitors valves retrofit\Water Solutions\Retrofit globe valves\Sauter\
299565 | BUE 050 F200 | [27 empty] | Sauter | BUE |  |  |  | 50 | 40 m³/h | [20 empty] | NV24A-RE¦NVK24A-3-RE¦NVK230A-3-RE¦NVK24A-MP-RE¦NVC24A-MP-RE¦NVKC24A-MP-RE¦NV230A-RE¦NVC230A-RE¦NVC24A-MP-SZ-RE¦SV24A-RE¦SV230A-RE¦SV24A-MP-RE¦SVC24A-MP-RE | [16 empty] | 7 | EU\Competitors valves retrofit\Water Solutions\Retrofit globe valves\Sauter\
299566 | BUE 050 F300 | [27 empty] | Sauter | BUE |  |  |  | 50 | 28 m³/h | [20 empty] | NV24A-RE¦NVK24A-3-RE¦NVK230A-3-RE¦NVK24A-MP-RE¦NVC24A-MP-RE¦NVKC24A-MP-RE¦NV230A-RE¦NVC230A-RE¦NVC24A-MP-SZ-RE¦SV24A-RE¦SV230A-RE¦SV24A-MP-RE¦SVC24A-MP-RE | [16 empty] | 7 | EU\Competitors valves retrofit\Water Solutions\Retrofit globe valves\Sauter\
299567 | BUE 065 F200 | [27 empty] | Sauter | BUE |  |  |  | 15 | 63 m³/h |  | 20 mm | [18 empty] | SVL230A-RE¦SVL24A-MP-RE¦AVK24A-3-RE¦AVK230A-3-RE¦AVK24A-MP-RE¦EV24A-RE¦EV230A-RE¦EVC24A-MF-RE¦EV24A-MP-RE¦RV24A-MF-RE |  | ZRV-304 | [14 empty] | 14 | EU\Competitors valves retrofit\Water Solutions\Retrofit globe valves\Sauter\
299568 | BUE 065 F300 | [27 empty] | Sauter | BUE |  |  |  | 15 | 49 m³/h |  | 20 mm | [18 empty] | SVL230A-RE¦SVL24A-MP-RE¦AVK24A-3-RE¦AVK230A-3-RE¦AVK24A-MP-RE¦EV24A-RE¦EV230A-RE¦EVC24A-MF-RE¦EV24A-MP-RE¦RV24A-MF-RE |  | ZRV-304 | [14 empty] | 14 | EU\Competitors valves retrofit\Water Solutions\Retrofit globe valves\Sauter\
299569 | BUE 080 F200 | [27 empty] | Sauter | BUE |  |  |  | 80 | 100 m³/h |  | 20 mm | [18 empty] | SVL230A-RE¦SVL24A-MP-RE¦AVK24A-3-RE¦AVK230A-3-RE¦AVK24A-MP-RE¦EV24A-RE¦EV230A-RE¦EVC24A-MF-RE¦EV24A-MP-RE¦RV24A-MF-RE |  | ZRV-304 | [14 empty] | 12 | EU\Competitors valves retrofit\Water Solutions\Retrofit globe valves\Sauter\
299570 | BUE 080 F300 | [27 empty] | Sauter | BUE |  |  |  | 80 | 78 m³/h |  | 20 mm | [18 empty] | SVL230A-RE¦SVL24A-MP-RE¦AVK24A-3-RE¦AVK230A-3-RE¦AVK24A-MP-RE¦EV24A-RE¦EV230A-RE¦EVC24A-MF-RE¦EV24A-MP-RE¦RV24A-MF-RE |  | ZRV-304 | [14 empty] | 12 | EU\Competitors valves retrofit\Water Solutions\Retrofit globe valves\Sauter\
299571 | BUE 100 F200 | [27 empty] | Sauter | BUE |  |  |  | 100 | 160 m³/h |  | 40 mm | [18 empty] | SVL230A-RE¦SVL24A-MP-RE¦AVK24A-3-RE¦AVK230A-3-RE¦AVK24A-MP-RE¦EV24A-RE¦EV230A-RE¦EVC24A-MF-RE¦EV24A-MP-RE¦RV24A-MF-RE |  | ZRV-304 | [14 empty] | 12 | EU\Competitors valves retrofit\Water Solutions\Retrofit globe valves\Sauter\
299572 | BUE 100 F300 | [27 empty] | Sauter | BUE |  |  |  | 100 | 124 m³/h |  | 40 mm | [18 empty] | SVL230A-RE¦SVL24A-MP-RE¦AVK24A-3-RE¦AVK230A-3-RE¦AVK24A-MP-RE¦EV24A-RE¦EV230A-RE¦EVC24A-MF-RE¦EV24A-MP-RE¦RV24A-MF-RE |  | ZRV-304 | [14 empty] | 12 | EU\Competitors valves retrofit\Water Solutions\Retrofit globe valves\Sauter\
299573 | BUE 125 F200 | [27 empty] | Sauter | BUE |  |  |  | 125 | 240 m³/h |  | 40 mm | [18 empty] | SVL230A-RE¦SVL24A-MP-RE¦AVK24A-3-RE¦AVK230A-3-RE¦AVK24A-MP-RE¦EV24A-RE¦EV230A-RE¦EVC24A-MF-RE¦EV24A-MP-RE¦RV24A-MF-RE |  | ZRV-304 | [14 empty] | 12 | EU\Competitors valves retrofit\Water Solutions\Retrofit globe valves\Sauter\
299574 | BUE 125 F300 | [27 empty] | Sauter | BUE |  |  |  | 125 | 200 m³/h |  | 40 mm | [18 empty] | SVL230A-RE¦SVL24A-MP-RE¦AVK24A-3-RE¦AVK230A-3-RE¦AVK24A-MP-RE¦EV24A-RE¦EV230A-RE¦EVC24A-MF-RE¦EV24A-MP-RE¦RV24A-MF-RE |  | ZRV-304 | [14 empty] | 12 | EU\Competitors valves retrofit\Water Solutions\Retrofit globe valves\Sauter\
299575 | BUE 150 F200 | [27 empty] | Sauter | BUE |  |  |  | 150 | 320 m³/h |  | 40 mm | [18 empty] | SVL230A-RE¦SVL24A-MP-RE¦AVK24A-3-RE¦AVK230A-3-RE¦AVK24A-MP-RE¦EV24A-RE¦EV230A-RE¦EVC24A-MF-RE¦EV24A-MP-RE¦RV24A-MF-RE |  | ZRV-304 | [14 empty] | 12 | EU\Competitors valves retrofit\Water Solutions\Retrofit globe valves\Sauter\
299576 | BUE 150 F300 | [27 empty] | Sauter | BUE |  |  |  | 150 | 300 m³/h |  | 40 mm | [18 empty] | SVL230A-RE¦SVL24A-MP-RE¦AVK24A-3-RE¦AVK230A-3-RE¦AVK24A-MP-RE¦EV24A-RE¦EV230A-RE¦EVC24A-MF-RE¦EV24A-MP-RE¦RV24A-MF-RE |  | ZRV-304 | [14 empty] | 12 | EU\Competitors valves retrofit\Water Solutions\Retrofit globe valves\Sauter\
299577 | BUG 015 F304 | [27 empty] | Sauter | BUG |  |  |  | 15 | 4 m³/h | [20 empty] | NV24A-RE¦NVK24A-3-RE¦NVK230A-3-RE¦NVK24A-MP-RE¦NVC24A-MP-RE¦NVKC24A-MP-RE¦NV230A-RE¦NVC230A-RE¦NVC24A-MP-SZ-RE¦SV24A-RE¦SV230A-RE¦SV24A-MP-RE¦SVC24A-MP-RE | [16 empty] | 7 | EU\Competitors valves retrofit\Water Solutions\Retrofit globe valves\Sauter\
299578 | BUG 015 F314 | [27 empty] | Sauter | BUG |  |  |  | 15 | 2.5 m³/h | [20 empty] | NV24A-RE¦NVK24A-3-RE¦NVK230A-3-RE¦NVK24A-MP-RE¦NVC24A-MP-RE¦NVKC24A-MP-RE¦NV230A-RE¦NVC230A-RE¦NVC24A-MP-SZ-RE¦SV24A-RE¦SV230A-RE¦SV24A-MP-RE¦SVC24A-MP-RE | [16 empty] | 7 | EU\Competitors valves retrofit\Water Solutions\Retrofit globe valves\Sauter\
299579 | BUG 015 F324 | [27 empty] | Sauter | BUG |  |  |  | 15 | 1.6 m³/h | [20 empty] | NV24A-RE¦NVK24A-3-RE¦NVK230A-3-RE¦NVK24A-MP-RE¦NVC24A-MP-RE¦NVKC24A-MP-RE¦NV230A-RE¦NVC230A-RE¦NVC24A-MP-SZ-RE¦SV24A-RE¦SV230A-RE¦SV24A-MP-RE¦SVC24A-MP-RE | [16 empty] | 7 | EU\Competitors valves retrofit\Water Solutions\Retrofit globe valves\Sauter\
299580 | BUG 015 F334 | [27 empty] | Sauter | BUG |  |  |  | 15 | 1 m³/h | [20 empty] | NV24A-RE¦NVK24A-3-RE¦NVK230A-3-RE¦NVK24A-MP-RE¦NVC24A-MP-RE¦NVKC24A-MP-RE¦NV230A-RE¦NVC230A-RE¦NVC24A-MP-SZ-RE¦SV24A-RE¦SV230A-RE¦SV24A-MP-RE¦SVC24A-MP-RE | [16 empty] | 7 | EU\Competitors valves retrofit\Water Solutions\Retrofit globe valves\Sauter\
299581 | BUG 020 F304 | [27 empty] | Sauter | BUG |  |  |  | 20 | 6.6 m³/h | [20 empty] | NV24A-RE¦NVK24A-3-RE¦NVK230A-3-RE¦NVK24A-MP-RE¦NVC24A-MP-RE¦NVKC24A-MP-RE¦NV230A-RE¦NVC230A-RE¦NVC24A-MP-SZ-RE¦SV24A-RE¦SV230A-RE¦SV24A-MP-RE¦SVC24A-MP-RE | [16 empty] | 7 | EU\Competitors valves retrofit\Water Solutions\Retrofit globe valves\Sauter\
299582 | BUG 025 F304 | [27 empty] | Sauter | BUG |  |  |  | 25 | 10 m³/h | [20 empty] | NV24A-RE¦NVK24A-3-RE¦NVK230A-3-RE¦NVK24A-MP-RE¦NVC24A-MP-RE¦NVKC24A-MP-RE¦NV230A-RE¦NVC230A-RE¦NVC24A-MP-SZ-RE¦SV24A-RE¦SV230A-RE¦SV24A-MP-RE¦SVC24A-MP-RE | [16 empty] | 7 | EU\Competitors valves retrofit\Water Solutions\Retrofit globe valves\Sauter\
299583 | BUG 032 F304 | [27 empty] | Sauter | BUG |  |  |  | 32 | 16 m³/h | [20 empty] | NV24A-RE¦NVK24A-3-RE¦NVK230A-3-RE¦NVK24A-MP-RE¦NVC24A-MP-RE¦NVKC24A-MP-RE¦NV230A-RE¦NVC230A-RE¦NVC24A-MP-SZ-RE¦SV24A-RE¦SV230A-RE¦SV24A-MP-RE¦SVC24A-MP-RE | [16 empty] | 7 | EU\Competitors valves retrofit\Water Solutions\Retrofit globe valves\Sauter\
299584 | BUG 040 F304 | [27 empty] | Sauter | BUG |  |  |  | 40 | 25 m³/h | [20 empty] | NV24A-RE¦NVK24A-3-RE¦NVK230A-3-RE¦NVK24A-MP-RE¦NVC24A-MP-RE¦NVKC24A-MP-RE¦NV230A-RE¦NVC230A-RE¦NVC24A-MP-SZ-RE¦SV24A-RE¦SV230A-RE¦SV24A-MP-RE¦SVC24A-MP-RE | [16 empty] | 7 | EU\Competitors valves retrofit\Water Solutions\Retrofit globe valves\Sauter\
299585 | BUG 050 F304 | [27 empty] | Sauter | BUG |  |  |  | 50 | 40 m³/h | [20 empty] | NV24A-RE¦NVK24A-3-RE¦NVK230A-3-RE¦NVK24A-MP-RE¦NVC24A-MP-RE¦NVKC24A-MP-RE¦NV230A-RE¦NVC230A-RE¦NVC24A-MP-SZ-RE¦SV24A-RE¦SV230A-RE¦SV24A-MP-RE¦SVC24A-MP-RE | [16 empty] | 7 | EU\Competitors valves retrofit\Water Solutions\Retrofit globe valves\Sauter\
299586 | BUG 065 F304 | [27 empty] | Sauter | BUG |  |  |  | 15 | 63 m³/h |  | 40 mm | [18 empty] | SVL230A-RE¦SVL24A-MP-RE¦AVK24A-3-RE¦AVK230A-3-RE¦AVK24A-MP-RE¦EV24A-RE¦EV230A-RE¦EVC24A-MF-RE¦EV24A-MP-RE¦RV24A-MF-RE |  | ZRV-304 | [14 empty] | 14 | EU\Competitors valves retrofit\Water Solutions\Retrofit globe valves\Sauter\
299587 | BUG 065 F316 | [27 empty] | Sauter | BUG |  |  |  | 15 | 63 m³/h |  | 40 mm | [18 empty] | SVL230A-RE¦SVL24A-MP-RE¦AVK24A-3-RE¦AVK230A-3-RE¦AVK24A-MP-RE¦EV24A-RE¦EV230A-RE¦EVC24A-MF-RE¦EV24A-MP-RE¦RV24A-MF-RE |  | ZRV-304 | [14 empty] | 14 | EU\Competitors valves retrofit\Water Solutions\Retrofit globe valves\Sauter\
299588 | BUG 080 F304 | [27 empty] | Sauter | BUG |  |  |  | 80 | 100 m³/h |  | 40 mm | [18 empty] | SVL230A-RE¦SVL24A-MP-RE¦AVK24A-3-RE¦AVK230A-3-RE¦AVK24A-MP-RE¦EV24A-RE¦EV230A-RE¦EVC24A-MF-RE¦EV24A-MP-RE¦RV24A-MF-RE |  | ZRV-304 | [14 empty] | 12 | EU\Competitors valves retrofit\Water Solutions\Retrofit globe valves\Sauter\
299589 | BUG 100 F304 | [27 empty] | Sauter | BUG |  |  |  | 100 | 160 m³/h |  | 40 mm | [18 empty] | SVL230A-RE¦SVL24A-MP-RE¦AVK24A-3-RE¦AVK230A-3-RE¦AVK24A-MP-RE¦EV24A-RE¦EV230A-RE¦EVC24A-MF-RE¦EV24A-MP-RE¦RV24A-MF-RE |  | ZRV-304 | [14 empty] | 12 | EU\Competitors valves retrofit\Water Solutions\Retrofit globe valves\Sauter\
299590 | BUG 125 F304 | [27 empty] | Sauter | BUG |  |  |  | 125 | 250 m³/h |  | 40 mm | [18 empty] | SVL230A-RE¦SVL24A-MP-RE¦AVK24A-3-RE¦AVK230A-3-RE¦AVK24A-MP-RE¦EV24A-RE¦EV230A-RE¦EVC24A-MF-RE¦EV24A-MP-RE¦RV24A-MF-RE |  | ZRV-304 | [14 empty] | 12 | EU\Competitors valves retrofit\Water Solutions\Retrofit globe valves\Sauter\
299591 | BUG 150 F304 | [27 empty] | Sauter | BUG |  |  |  | 150 | 340 m³/h |  | 40 mm | [18 empty] | SVL230A-RE¦SVL24A-MP-RE¦AVK24A-3-RE¦AVK230A-3-RE¦AVK24A-MP-RE¦EV24A-RE¦EV230A-RE¦EVC24A-MF-RE¦EV24A-MP-RE¦RV24A-MF-RE |  | ZRV-304 | [14 empty] | 12 | EU\Competitors valves retrofit\Water Solutions\Retrofit globe valves\Sauter\
299592 | BUN 015 F300 | [27 empty] | Sauter | BUN |  |  |  | 15 | 4 m³/h | [20 empty] | NV24A-RE¦NVK24A-3-RE¦NVK230A-3-RE¦NVK24A-MP-RE¦NVC24A-MP-RE¦NVKC24A-MP-RE¦NV230A-RE¦NVC230A-RE¦NVC24A-MP-SZ-RE¦SV24A-RE¦SV230A-RE¦SV24A-MP-RE¦SVC24A-MP-RE | [16 empty] | 7 | EU\Competitors valves retrofit\Water Solutions\Retrofit globe valves\Sauter\
299593 | BUN 015 F310 | [27 empty] | Sauter | BUN |  |  |  | 15 | 2.5 m³/h | [20 empty] | NV24A-RE¦NVK24A-3-RE¦NVK230A-3-RE¦NVK24A-MP-RE¦NVC24A-MP-RE¦NVKC24A-MP-RE¦NV230A-RE¦NVC230A-RE¦NVC24A-MP-SZ-RE¦SV24A-RE¦SV230A-RE¦SV24A-MP-RE¦SVC24A-MP-RE | [16 empty] | 7 | EU\Competitors valves retrofit\Water Solutions\Retrofit globe valves\Sauter\
299594 | BUN 015 F320 | [27 empty] | Sauter | BUN |  |  |  | 15 | 1.6 m³/h | [20 empty] | NV24A-RE¦NVK24A-3-RE¦NVK230A-3-RE¦NVK24A-MP-RE¦NVC24A-MP-RE¦NVKC24A-MP-RE¦NV230A-RE¦NVC230A-RE¦NVC24A-MP-SZ-RE¦SV24A-RE¦SV230A-RE¦SV24A-MP-RE¦SVC24A-MP-RE | [16 empty] | 7 | EU\Competitors valves retrofit\Water Solutions\Retrofit globe valves\Sauter\
299595 | BUN 015 F330 | [27 empty] | Sauter | BUN |  |  |  | 15 | 1 m³/h | [20 empty] | NV24A-RE¦NVK24A-3-RE¦NVK230A-3-RE¦NVK24A-MP-RE¦NVC24A-MP-RE¦NVKC24A-MP-RE¦NV230A-RE¦NVC230A-RE¦NVC24A-MP-SZ-RE¦SV24A-RE¦SV230A-RE¦SV24A-MP-RE¦SVC24A-MP-RE | [16 empty] | 7 | EU\Competitors valves retrofit\Water Solutions\Retrofit globe valves\Sauter\
299596 | BUN 015 F340 | [27 empty] | Sauter | BUN |  |  |  | 15 | 0.63 m³/h | [20 empty] | NV24A-RE¦NVK24A-3-RE¦NVK230A-3-RE¦NVK24A-MP-RE¦NVC24A-MP-RE¦NVKC24A-MP-RE¦NV230A-RE¦NVC230A-RE¦NVC24A-MP-SZ-RE¦SV24A-RE¦SV230A-RE¦SV24A-MP-RE¦SVC24A-MP-RE | [16 empty] | 7 | EU\Competitors valves retrofit\Water Solutions\Retrofit globe valves\Sauter\
299597 | BUN 015 F350 | [27 empty] | Sauter | BUN |  |  |  | 15 | 0.4 m³/h | [20 empty] | NV24A-RE¦NVK24A-3-RE¦NVK230A-3-RE¦NVK24A-MP-RE¦NVC24A-MP-RE¦NVKC24A-MP-RE¦NV230A-RE¦NVC230A-RE¦NVC24A-MP-SZ-RE¦SV24A-RE¦SV230A-RE¦SV24A-MP-RE¦SVC24A-MP-RE | [16 empty] | 7 | EU\Competitors valves retrofit\Water Solutions\Retrofit globe valves\Sauter\
299598 | BUN 020 F300 | [27 empty] | Sauter | BUN |  |  |  | 20 | 6.3 m³/h | [20 empty] | NV24A-RE¦NVK24A-3-RE¦NVK230A-3-RE¦NVK24A-MP-RE¦NVC24A-MP-RE¦NVKC24A-MP-RE¦NV230A-RE¦NVC230A-RE¦NVC24A-MP-SZ-RE¦SV24A-RE¦SV230A-RE¦SV24A-MP-RE¦SVC24A-MP-RE | [16 empty] | 7 | EU\Competitors valves retrofit\Water Solutions\Retrofit globe valves\Sauter\
299599 | BUN 025 F300 | [27 empty] | Sauter | BUN |  |  |  | 25 | 10 m³/h | [20 empty] | NV24A-RE¦NVK24A-3-RE¦NVK230A-3-RE¦NVK24A-MP-RE¦NVC24A-MP-RE¦NVKC24A-MP-RE¦NV230A-RE¦NVC230A-RE¦NVC24A-MP-SZ-RE¦SV24A-RE¦SV230A-RE¦SV24A-MP-RE¦SVC24A-MP-RE | [16 empty] | 7 | EU\Competitors valves retrofit\Water Solutions\Retrofit globe valves\Sauter\
299600 | BUN 032 F300 | [27 empty] | Sauter | BUN |  |  |  | 32 | 16 m³/h | [20 empty] | NV24A-RE¦NVK24A-3-RE¦NVK230A-3-RE¦NVK24A-MP-RE¦NVC24A-MP-RE¦NVKC24A-MP-RE¦NV230A-RE¦NVC230A-RE¦NVC24A-MP-SZ-RE¦SV24A-RE¦SV230A-RE¦SV24A-MP-RE¦SVC24A-MP-RE | [16 empty] | 7 | EU\Competitors valves retrofit\Water Solutions\Retrofit globe valves\Sauter\
299601 | BUN 040 F300 | [27 empty] | Sauter | BUN |  |  |  | 40 | 22 m³/h | [20 empty] | NV24A-RE¦NVK24A-3-RE¦NVK230A-3-RE¦NVK24A-MP-RE¦NVC24A-MP-RE¦NVKC24A-MP-RE¦NV230A-RE¦NVC230A-RE¦NVC24A-MP-SZ-RE¦SV24A-RE¦SV230A-RE¦SV24A-MP-RE¦SVC24A-MP-RE | [16 empty] | 7 | EU\Competitors valves retrofit\Water Solutions\Retrofit globe valves\Sauter\
299602 | BUN 050 F200 | [27 empty] | Sauter | BUN |  |  |  | 50 | 40 m³/h | [20 empty] | NV24A-RE¦NVK24A-3-RE¦NVK230A-3-RE¦NVK24A-MP-RE¦NVC24A-MP-RE¦NVKC24A-MP-RE¦NV230A-RE¦NVC230A-RE¦NVC24A-MP-SZ-RE¦SV24A-RE¦SV230A-RE¦SV24A-MP-RE¦SVC24A-MP-RE | [16 empty] | 7 | EU\Competitors valves retrofit\Water Solutions\Retrofit globe valves\Sauter\
299603 | BUN 050 F300 | [27 empty] | Sauter | BUN |  |  |  | 50 | 28 m³/h | [20 empty] | NV24A-RE¦NVK24A-3-RE¦NVK230A-3-RE¦NVK24A-MP-RE¦NVC24A-MP-RE¦NVKC24A-MP-RE¦NV230A-RE¦NVC230A-RE¦NVC24A-MP-SZ-RE¦SV24A-RE¦SV230A-RE¦SV24A-MP-RE¦SVC24A-MP-RE | [16 empty] | 7 | EU\Competitors valves retrofit\Water Solutions\Retrofit globe valves\Sauter\
299604 | BXD 15 F300 | [27 empty] | Sauter | BXD..F.. |  |  |  | 15 | 4 m³/h |  | 14 mm | [18 empty] | NV24A-RE¦NVK24A-3-RE¦NVK230A-3-RE¦NVK24A-MP-RE¦NVC24A-MP-RE¦NVKC24A-MP-RE¦NV230A-RE¦NVC230A-RE¦NVC24A-MP-SZ-RE¦SV24A-RE¦SV230A-RE¦SV24A-MP-RE¦SVC24A-MP-RE | [16 empty] | 11 | EU\Competitors valves retrofit\Water Solutions\Retrofit globe valves\Sauter\
299605 | BXD 15 F310 | [27 empty] | Sauter | BXD..F.. |  |  |  | 15 | 2.5 m³/h |  | 14 mm | [18 empty] | NV24A-RE¦NVK24A-3-RE¦NVK230A-3-RE¦NVK24A-MP-RE¦NVC24A-MP-RE¦NVKC24A-MP-RE¦NV230A-RE¦NVC230A-RE¦NVC24A-MP-SZ-RE¦SV24A-RE¦SV230A-RE¦SV24A-MP-RE¦SVC24A-MP-RE | [16 empty] | 11 | EU\Competitors valves retrofit\Water Solutions\Retrofit globe valves\Sauter\
299606 | BXD 15 F320 | [27 empty] | Sauter | BXD..F.. |  |  |  | 15 | 1.6 m³/h |  | 14 mm | [18 empty] | NV24A-RE¦NVK24A-3-RE¦NVK230A-3-RE¦NVK24A-MP-RE¦NVC24A-MP-RE¦NVKC24A-MP-RE¦NV230A-RE¦NVC230A-RE¦NVC24A-MP-SZ-RE¦SV24A-RE¦SV230A-RE¦SV24A-MP-RE¦SVC24A-MP-RE | [16 empty] | 11 | EU\Competitors valves retrofit\Water Solutions\Retrofit globe valves\Sauter\
299607 | BXD 25 F300 | [27 empty] | Sauter | BXD..F.. |  |  |  | 25 | 10 m³/h |  | 14 mm | [18 empty] | NV24A-RE¦NVK24A-3-RE¦NVK230A-3-RE¦NVK24A-MP-RE¦NVC24A-MP-RE¦NVKC24A-MP-RE¦NV230A-RE¦NVC230A-RE¦NVC24A-MP-SZ-RE¦SV24A-RE¦SV230A-RE¦SV24A-MP-RE¦SVC24A-MP-RE | [16 empty] | 11 | EU\Competitors valves retrofit\Water Solutions\Retrofit globe valves\Sauter\
299608 | BXD 25 F310 | [27 empty] | Sauter | BXD..F.. |  |  |  | 25 | 6.3 m³/h |  | 14 mm | [18 empty] | NV24A-RE¦NVK24A-3-RE¦NVK230A-3-RE¦NVK24A-MP-RE¦NVC24A-MP-RE¦NVKC24A-MP-RE¦NV230A-RE¦NVC230A-RE¦NVC24A-MP-SZ-RE¦SV24A-RE¦SV230A-RE¦SV24A-MP-RE¦SVC24A-MP-RE | [16 empty] | 11 | EU\Competitors valves retrofit\Water Solutions\Retrofit globe valves\Sauter\
299609 | BXD 32 F300 | [27 empty] | Sauter | BXD..F.. |  |  |  | 32 | 16 m³/h |  | 14 mm | [18 empty] | NV24A-RE¦NVK24A-3-RE¦NVK230A-3-RE¦NVK24A-MP-RE¦NVC24A-MP-RE¦NVKC24A-MP-RE¦NV230A-RE¦NVC230A-RE¦NVC24A-MP-SZ-RE¦SV24A-RE¦SV230A-RE¦SV24A-MP-RE¦SVC24A-MP-RE | [16 empty] | 11 | EU\Competitors valves retrofit\Water Solutions\Retrofit globe valves\Sauter\
299610 | BXD 40 F300 | [27 empty] | Sauter | BXD..F.. |  |  |  | 40 | 25 m³/h |  | 14 mm | [18 empty] | NV24A-RE¦NVK24A-3-RE¦NVK230A-3-RE¦NVK24A-MP-RE¦NVC24A-MP-RE¦NVKC24A-MP-RE¦NV230A-RE¦NVC230A-RE¦NVC24A-MP-SZ-RE¦SV24A-RE¦SV230A-RE¦SV24A-MP-RE¦SVC24A-MP-RE | [16 empty] | 11 | EU\Competitors valves retrofit\Water Solutions\Retrofit globe valves\Sauter\
299611 | BXD 50 F300 | [27 empty] | Sauter | BXD..F.. |  |  |  | 50 | 40 m³/h |  | 14 mm | [18 empty] | NV24A-RE¦NVK24A-3-RE¦NVK230A-3-RE¦NVK24A-MP-RE¦NVC24A-MP-RE¦NVKC24A-MP-RE¦NV230A-RE¦NVC230A-RE¦NVC24A-MP-SZ-RE¦SV24A-RE¦SV230A-RE¦SV24A-MP-RE¦SVC24A-MP-RE | [16 empty] | 11 | EU\Competitors valves retrofit\Water Solutions\Retrofit globe valves\Sauter\
299612 | BXD 65 F300 | [27 empty] | Sauter | BXD..F.. |  |  |  | 15 | 63 m³/h |  | 40 mm | [18 empty] | SVL230A-RE¦SVL24A-MP-RE¦AVK24A-3-RE¦AVK230A-3-RE¦AVK24A-MP-RE¦EV24A-RE¦EV230A-RE¦EVC24A-MF-RE¦EV24A-MP-RE¦RV24A-MF-RE |  | ZRV-301 | [14 empty] | 14 | EU\Competitors valves retrofit\Water Solutions\Retrofit globe valves\Sauter\
299613 | BXD 80 F300 | [27 empty] | Sauter | BXD..F.. |  |  |  | 80 | 100 m³/h |  | 40 mm | [18 empty] | SVL230A-RE¦SVL24A-MP-RE¦AVK24A-3-RE¦AVK230A-3-RE¦AVK24A-MP-RE¦EV24A-RE¦EV230A-RE¦EVC24A-MF-RE¦EV24A-MP-RE¦RV24A-MF-RE |  | ZRV-301 | [14 empty] | 12 | EU\Competitors valves retrofit\Water Solutions\Retrofit globe valves\Sauter\
299614 | BXE 100 F300 | [27 empty] | Sauter | BXE..F.. |  |  |  | 100 | 160 m³/h |  | 40 mm | [18 empty] | SVL230A-RE¦SVL24A-MP-RE¦AVK24A-3-RE¦AVK230A-3-RE¦AVK24A-MP-RE¦EV24A-RE¦EV230A-RE¦EVC24A-MF-RE¦EV24A-MP-RE¦RV24A-MF-RE |  | ZRV-301 | [14 empty] | 12 | EU\Competitors valves retrofit\Water Solutions\Retrofit globe valves\Sauter\
299615 | BXE 15 F300 | [27 empty] | Sauter | BXE..F.. |  |  |  | 15 | 4 m³/h |  | 14 mm | [18 empty] | NV24A-RE¦NVK24A-3-RE¦NVK230A-3-RE¦NVK24A-MP-RE¦NVC24A-MP-RE¦NVKC24A-MP-RE¦NV230A-RE¦NVC230A-RE¦NVC24A-MP-SZ-RE¦SV24A-RE¦SV230A-RE¦SV24A-MP-RE¦SVC24A-MP-RE | [16 empty] | 11 | EU\Competitors valves retrofit\Water Solutions\Retrofit globe valves\Sauter\
299616 | BXE 15 F310 | [27 empty] | Sauter | BXE..F.. |  |  |  | 15 | 2.5 m³/h |  | 14 mm | [18 empty] | NV24A-RE¦NVK24A-3-RE¦NVK230A-3-RE¦NVK24A-MP-RE¦NVC24A-MP-RE¦NVKC24A-MP-RE¦NV230A-RE¦NVC230A-RE¦NVC24A-MP-SZ-RE¦SV24A-RE¦SV230A-RE¦SV24A-MP-RE¦SVC24A-MP-RE | [16 empty] | 11 | EU\Competitors valves retrofit\Water Solutions\Retrofit globe valves\Sauter\
299617 | BXE 15 F320 | [27 empty] | Sauter | BXE..F.. |  |  |  | 15 | 1.6 m³/h |  | 14 mm | [18 empty] | NV24A-RE¦NVK24A-3-RE¦NVK230A-3-RE¦NVK24A-MP-RE¦NVC24A-MP-RE¦NVKC24A-MP-RE¦NV230A-RE¦NVC230A-RE¦NVC24A-MP-SZ-RE¦SV24A-RE¦SV230A-RE¦SV24A-MP-RE¦SVC24A-MP-RE | [16 empty] | 11 | EU\Competitors valves retrofit\Water Solutions\Retrofit globe valves\Sauter\
299618 | BXE 25 F300 | [27 empty] | Sauter | BXE..F.. |  |  |  | 25 | 10 m³/h |  | 14 mm | [18 empty] | NV24A-RE¦NVK24A-3-RE¦NVK230A-3-RE¦NVK24A-MP-RE¦NVC24A-MP-RE¦NVKC24A-MP-RE¦NV230A-RE¦NVC230A-RE¦NVC24A-MP-SZ-RE¦SV24A-RE¦SV230A-RE¦SV24A-MP-RE¦SVC24A-MP-RE | [16 empty] | 11 | EU\Competitors valves retrofit\Water Solutions\Retrofit globe valves\Sauter\
299619 | BXE 25 F310 | [27 empty] | Sauter | BXE..F.. |  |  |  | 25 | 6.3 m³/h |  | 14 mm | [18 empty] | NV24A-RE¦NVK24A-3-RE¦NVK230A-3-RE¦NVK24A-MP-RE¦NVC24A-MP-RE¦NVKC24A-MP-RE¦NV230A-RE¦NVC230A-RE¦NVC24A-MP-SZ-RE¦SV24A-RE¦SV230A-RE¦SV24A-MP-RE¦SVC24A-MP-RE | [16 empty] | 11 | EU\Competitors valves retrofit\Water Solutions\Retrofit globe valves\Sauter\
299620 | BXE 32 F300 | [27 empty] | Sauter | BXE..F.. |  |  |  | 32 | 16 m³/h |  | 14 mm | [18 empty] | NV24A-RE¦NVK24A-3-RE¦NVK230A-3-RE¦NVK24A-MP-RE¦NVC24A-MP-RE¦NVKC24A-MP-RE¦NV230A-RE¦NVC230A-RE¦NVC24A-MP-SZ-RE¦SV24A-RE¦SV230A-RE¦SV24A-MP-RE¦SVC24A-MP-RE | [16 empty] | 11 | EU\Competitors valves retrofit\Water Solutions\Retrofit globe valves\Sauter\
299621 | BXE 40 F300 | [27 empty] | Sauter | BXE..F.. |  |  |  | 40 | 25 m³/h |  | 14 mm | [18 empty] | NV24A-RE¦NVK24A-3-RE¦NVK230A-3-RE¦NVK24A-MP-RE¦NVC24A-MP-RE¦NVKC24A-MP-RE¦NV230A-RE¦NVC230A-RE¦NVC24A-MP-SZ-RE¦SV24A-RE¦SV230A-RE¦SV24A-MP-RE¦SVC24A-MP-RE | [16 empty] | 11 | EU\Competitors valves retrofit\Water Solutions\Retrofit globe valves\Sauter\
299622 | BXE 50 F300 | [27 empty] | Sauter | BXE..F.. |  |  |  | 50 | 40 m³/h |  | 14 mm | [18 empty] | NV24A-RE¦NVK24A-3-RE¦NVK230A-3-RE¦NVK24A-MP-RE¦NVC24A-MP-RE¦NVKC24A-MP-RE¦NV230A-RE¦NVC230A-RE¦NVC24A-MP-SZ-RE¦SV24A-RE¦SV230A-RE¦SV24A-MP-RE¦SVC24A-MP-RE | [16 empty] | 11 | EU\Competitors valves retrofit\Water Solutions\Retrofit globe valves\Sauter\
299623 | BXE 65 F300 | [27 empty] | Sauter | BXE..F.. |  |  |  | 15 | 63 m³/h |  | 40 mm | [18 empty] | SVL230A-RE¦SVL24A-MP-RE¦AVK24A-3-RE¦AVK230A-3-RE¦AVK24A-MP-RE¦EV24A-RE¦EV230A-RE¦EVC24A-MF-RE¦EV24A-MP-RE¦RV24A-MF-RE |  | ZRV-301 | [14 empty] | 14 | EU\Competitors valves retrofit\Water Solutions\Retrofit globe valves\Sauter\
299624 | BXE 80 F300 | [27 empty] | Sauter | BXE..F.. |  |  |  | 80 | 100 m³/h |  | 40 mm | [18 empty] | SVL230A-RE¦SVL24A-MP-RE¦AVK24A-3-RE¦AVK230A-3-RE¦AVK24A-MP-RE¦EV24A-RE¦EV230A-RE¦EVC24A-MF-RE¦EV24A-MP-RE¦RV24A-MF-RE |  | ZRV-301 | [14 empty] | 12 | EU\Competitors valves retrofit\Water Solutions\Retrofit globe valves\Sauter\
299625 | BXN 015 F200 | [27 empty] | Sauter | BXN |  |  |  | 15 | 4 m³/h | [20 empty] | NV24A-RE¦NVK24A-3-RE¦NVK230A-3-RE¦NVK24A-MP-RE¦NVC24A-MP-RE¦NVKC24A-MP-RE¦NV230A-RE¦NVC230A-RE¦NVC24A-MP-SZ-RE¦SV24A-RE¦SV230A-RE¦SV24A-MP-RE¦SVC24A-MP-RE | [16 empty] | 7 | EU\Competitors valves retrofit\Water Solutions\Retrofit globe valves\Sauter\
299626 | BXN 015 F210 | [27 empty] | Sauter | BXN |  |  |  | 15 | 2.5 m³/h | [20 empty] | NV24A-RE¦NVK24A-3-RE¦NVK230A-3-RE¦NVK24A-MP-RE¦NVC24A-MP-RE¦NVKC24A-MP-RE¦NV230A-RE¦NVC230A-RE¦NVC24A-MP-SZ-RE¦SV24A-RE¦SV230A-RE¦SV24A-MP-RE¦SVC24A-MP-RE | [16 empty] | 7 | EU\Competitors valves retrofit\Water Solutions\Retrofit globe valves\Sauter\
299627 | BXN 015 F220 | [27 empty] | Sauter | BXN |  |  |  | 15 | 1.6 m³/h | [20 empty] | NV24A-RE¦NVK24A-3-RE¦NVK230A-3-RE¦NVK24A-MP-RE¦NVC24A-MP-RE¦NVKC24A-MP-RE¦NV230A-RE¦NVC230A-RE¦NVC24A-MP-SZ-RE¦SV24A-RE¦SV230A-RE¦SV24A-MP-RE¦SVC24A-MP-RE | [16 empty] | 7 | EU\Competitors valves retrofit\Water Solutions\Retrofit globe valves\Sauter\
299628 | BXN 015 F230 | [27 empty] | Sauter | BXN |  |  |  | 15 | 1 m³/h | [20 empty] | NV24A-RE¦NVK24A-3-RE¦NVK230A-3-RE¦NVK24A-MP-RE¦NVC24A-MP-RE¦NVKC24A-MP-RE¦NV230A-RE¦NVC230A-RE¦NVC24A-MP-SZ-RE¦SV24A-RE¦SV230A-RE¦SV24A-MP-RE¦SVC24A-MP-RE | [16 empty] | 7 | EU\Competitors valves retrofit\Water Solutions\Retrofit globe valves\Sauter\
299629 | BXN 015 F240 | [27 empty] | Sauter | BXN |  |  |  | 15 | 0.63 m³/h | [20 empty] | NV24A-RE¦NVK24A-3-RE¦NVK230A-3-RE¦NVK24A-MP-RE¦NVC24A-MP-RE¦NVKC24A-MP-RE¦NV230A-RE¦NVC230A-RE¦NVC24A-MP-SZ-RE¦SV24A-RE¦SV230A-RE¦SV24A-MP-RE¦SVC24A-MP-RE | [16 empty] | 7 | EU\Competitors valves retrofit\Water Solutions\Retrofit globe valves\Sauter\
299630 | BXN 015 F250 | [27 empty] | Sauter | BXN |  |  |  | 15 | 0.4 m³/h | [20 empty] | NV24A-RE¦NVK24A-3-RE¦NVK230A-3-RE¦NVK24A-MP-RE¦NVC24A-MP-RE¦NVKC24A-MP-RE¦NV230A-RE¦NVC230A-RE¦NVC24A-MP-SZ-RE¦SV24A-RE¦SV230A-RE¦SV24A-MP-RE¦SVC24A-MP-RE | [16 empty] | 7 | EU\Competitors valves retrofit\Water Solutions\Retrofit globe valves\Sauter\
299631 | BXN 020 F200 | [27 empty] | Sauter | BXN |  |  |  | 20 | 6.3 m³/h | [20 empty] | NV24A-RE¦NVK24A-3-RE¦NVK230A-3-RE¦NVK24A-MP-RE¦NVC24A-MP-RE¦NVKC24A-MP-RE¦NV230A-RE¦NVC230A-RE¦NVC24A-MP-SZ-RE¦SV24A-RE¦SV230A-RE¦SV24A-MP-RE¦SVC24A-MP-RE | [16 empty] | 7 | EU\Competitors valves retrofit\Water Solutions\Retrofit globe valves\Sauter\
299632 | BXN 025 F200 | [27 empty] | Sauter | BXN |  |  |  | 25 | 10 m³/h | [20 empty] | NV24A-RE¦NVK24A-3-RE¦NVK230A-3-RE¦NVK24A-MP-RE¦NVC24A-MP-RE¦NVKC24A-MP-RE¦NV230A-RE¦NVC230A-RE¦NVC24A-MP-SZ-RE¦SV24A-RE¦SV230A-RE¦SV24A-MP-RE¦SVC24A-MP-RE | [16 empty] | 7 | EU\Competitors valves retrofit\Water Solutions\Retrofit globe valves\Sauter\
299633 | BXN 032 F200 | [27 empty] | Sauter | BXN |  |  |  | 32 | 16 m³/h | [20 empty] | NV24A-RE¦NVK24A-3-RE¦NVK230A-3-RE¦NVK24A-MP-RE¦NVC24A-MP-RE¦NVKC24A-MP-RE¦NV230A-RE¦NVC230A-RE¦NVC24A-MP-SZ-RE¦SV24A-RE¦SV230A-RE¦SV24A-MP-RE¦SVC24A-MP-RE | [16 empty] | 7 | EU\Competitors valves retrofit\Water Solutions\Retrofit globe valves\Sauter\
299634 | BXN 040 F200 | [27 empty] | Sauter | BXN |  |  |  | 40 | 25 m³/h | [20 empty] | NV24A-RE¦NVK24A-3-RE¦NVK230A-3-RE¦NVK24A-MP-RE¦NVC24A-MP-RE¦NVKC24A-MP-RE¦NV230A-RE¦NVC230A-RE¦NVC24A-MP-SZ-RE¦SV24A-RE¦SV230A-RE¦SV24A-MP-RE¦SVC24A-MP-RE | [16 empty] | 7 | EU\Competitors valves retrofit\Water Solutions\Retrofit globe valves\Sauter\
299635 | BXN 050 F200 | [27 empty] | Sauter | BXN |  |  |  | 50 | 40 m³/h | [20 empty] | NV24A-RE¦NVK24A-3-RE¦NVK230A-3-RE¦NVK24A-MP-RE¦NVC24A-MP-RE¦NVKC24A-MP-RE¦NV230A-RE¦NVC230A-RE¦NVC24A-MP-SZ-RE¦SV24A-RE¦SV230A-RE¦SV24A-MP-RE¦SVC24A-MP-RE | [16 empty] | 7 | EU\Competitors valves retrofit\Water Solutions\Retrofit globe valves\Sauter\
299636 | V1T15 | [27 empty] | Sauter | V1T15 |  |  |  | 15 |  |  | 14 mm | [18 empty] | NV24A-RE¦NVK24A-3-RE¦NVK230A-3-RE¦NVK24A-MP-RE¦NVC24A-MP-RE¦NVKC24A-MP-RE¦NV230A-RE¦NVC230A-RE¦NVC24A-MP-SZ-RE¦SV24A-RE¦SV230A-RE¦SV24A-MP-RE¦SVC24A-MP-RE | [16 empty] | 7 | EU\Competitors valves retrofit\Water Solutions\Retrofit globe valves\Sauter\
299637 | V4F 100 | [27 empty] | Sauter | V4F.. |  |  |  | 100 | 150 m³/h |  | 40 mm | [18 empty] | SVL230A-RE¦SVL24A-MP-RE¦AVK24A-3-RE¦AVK230A-3-RE¦AVK24A-MP-RE¦EV24A-RE¦EV230A-RE¦EVC24A-MF-RE¦EV24A-MP-RE¦RV24A-MF-RE |  | ZRV-301 | [14 empty] | 12 | EU\Competitors valves retrofit\Water Solutions\Retrofit globe valves\Sauter\
299638 | V4F 15 | [27 empty] | Sauter | V4F.. |  |  |  | 15 | 4 m³/h |  | 14 mm | [18 empty] | NV24A-RE¦NVK24A-3-RE¦NVK230A-3-RE¦NVK24A-MP-RE¦NVC24A-MP-RE¦NVKC24A-MP-RE¦NV230A-RE¦NVC230A-RE¦NVC24A-MP-SZ-RE¦SV24A-RE¦SV230A-RE¦SV24A-MP-RE¦SVC24A-MP-RE | [16 empty] | 11 | EU\Competitors valves retrofit\Water Solutions\Retrofit globe valves\Sauter\
299639 | V4F 20 | [27 empty] | Sauter | V4F.. |  |  |  | 20 | 6.3 m³/h |  | 14 mm | [18 empty] | NV24A-RE¦NVK24A-3-RE¦NVK230A-3-RE¦NVK24A-MP-RE¦NVC24A-MP-RE¦NVKC24A-MP-RE¦NV230A-RE¦NVC230A-RE¦NVC24A-MP-SZ-RE¦SV24A-RE¦SV230A-RE¦SV24A-MP-RE¦SVC24A-MP-RE | [16 empty] | 11 | EU\Competitors valves retrofit\Water Solutions\Retrofit globe valves\Sauter\
299640 | V4F 25 | [27 empty] | Sauter | V4F.. |  |  |  | 25 | 10 m³/h |  | 14 mm | [18 empty] | NV24A-RE¦NVK24A-3-RE¦NVK230A-3-RE¦NVK24A-MP-RE¦NVC24A-MP-RE¦NVKC24A-MP-RE¦NV230A-RE¦NVC230A-RE¦NVC24A-MP-SZ-RE¦SV24A-RE¦SV230A-RE¦SV24A-MP-RE¦SVC24A-MP-RE | [16 empty] | 11 | EU\Competitors valves retrofit\Water Solutions\Retrofit globe valves\Sauter\
299641 | V4F 32 | [27 empty] | Sauter | V4F.. |  |  |  | 32 | 16 m³/h |  | 14 mm | [18 empty] | NV24A-RE¦NVK24A-3-RE¦NVK230A-3-RE¦NVK24A-MP-RE¦NVC24A-MP-RE¦NVKC24A-MP-RE¦NV230A-RE¦NVC230A-RE¦NVC24A-MP-SZ-RE¦SV24A-RE¦SV230A-RE¦SV24A-MP-RE¦SVC24A-MP-RE | [16 empty] | 11 | EU\Competitors valves retrofit\Water Solutions\Retrofit globe valves\Sauter\
299642 | V4F 40 | [27 empty] | Sauter | V4F.. |  |  |  | 40 | 25 m³/h |  | 14 mm | [18 empty] | SVL230A-RE¦SVL24A-MP-RE¦AVK24A-3-RE¦AVK230A-3-RE¦AVK24A-MP-RE¦EV24A-RE¦EV230A-RE¦EVC24A-MF-RE¦EV24A-MP-RE¦RV24A-MF-RE |  | ZRV-301 | [14 empty] | 12 | EU\Competitors valves retrofit\Water Solutions\Retrofit globe valves\Sauter\
299643 | V4F 50 | [27 empty] | Sauter | V4F.. |  |  |  | 50 | 40 m³/h |  | 14 mm | [18 empty] | SVL230A-RE¦SVL24A-MP-RE¦AVK24A-3-RE¦AVK230A-3-RE¦AVK24A-MP-RE¦EV24A-RE¦EV230A-RE¦EVC24A-MF-RE¦EV24A-MP-RE¦RV24A-MF-RE |  | ZRV-301 | [14 empty] | 12 | EU\Competitors valves retrofit\Water Solutions\Retrofit globe valves\Sauter\
299644 | V4F 65 | [27 empty] | Sauter | V4F.. |  |  |  | 15 | 63 m³/h |  | 40 mm | [18 empty] | SVL230A-RE¦SVL24A-MP-RE¦AVK24A-3-RE¦AVK230A-3-RE¦AVK24A-MP-RE¦EV24A-RE¦EV230A-RE¦EVC24A-MF-RE¦EV24A-MP-RE¦RV24A-MF-RE |  | ZRV-301 | [14 empty] | 14 | EU\Competitors valves retrofit\Water Solutions\Retrofit globe valves\Sauter\
299645 | V4F 80 | [27 empty] | Sauter | V4F.. |  |  |  | 80 | 100 m³/h |  | 40 mm | [18 empty] | SVL230A-RE¦SVL24A-MP-RE¦AVK24A-3-RE¦AVK230A-3-RE¦AVK24A-MP-RE¦EV24A-RE¦EV230A-RE¦EVC24A-MF-RE¦EV24A-MP-RE¦RV24A-MF-RE |  | ZRV-301 | [14 empty] | 12 | EU\Competitors valves retrofit\Water Solutions\Retrofit globe valves\Sauter\
299646 | V6F 100 F304 | [27 empty] | Sauter | V6F..F |  |  |  | 100 | 145 m³/h |  | 40 mm | [18 empty] | SVL230A-RE¦SVL24A-MP-RE¦AVK24A-3-RE¦AVK230A-3-RE¦AVK24A-MP-RE¦EV24A-RE¦EV230A-RE¦EVC24A-MF-RE¦EV24A-MP-RE¦RV24A-MF-RE |  | ZRV-301 | [14 empty] | 12 | EU\Competitors valves retrofit\Water Solutions\Retrofit globe valves\Sauter\
299647 | V6F 125 F304 | [27 empty] | Sauter | V6F..F |  |  |  | 125 | 220 m³/h |  | 40 mm | [18 empty] | SVL230A-RE¦SVL24A-MP-RE¦AVK24A-3-RE¦AVK230A-3-RE¦AVK24A-MP-RE¦EV24A-RE¦EV230A-RE¦EVC24A-MF-RE¦EV24A-MP-RE¦RV24A-MF-RE |  | ZRV-301 | [14 empty] | 12 | EU\Competitors valves retrofit\Water Solutions\Retrofit globe valves\Sauter\
299648 | V6F 15 F304 | [27 empty] | Sauter | V6F..F |  |  |  | 15 | 4 m³/h |  | 14 mm | [18 empty] | NV24A-RE¦NVK24A-3-RE¦NVK230A-3-RE¦NVK24A-MP-RE¦NVC24A-MP-RE¦NVKC24A-MP-RE¦NV230A-RE¦NVC230A-RE¦NVC24A-MP-SZ-RE¦SV24A-RE¦SV230A-RE¦SV24A-MP-RE¦SVC24A-MP-RE | [16 empty] | 11 | EU\Competitors valves retrofit\Water Solutions\Retrofit globe valves\Sauter\
299649 | V6F 15 F314 | [27 empty] | Sauter | V6F..F |  |  |  | 15 | 2.5 m³/h |  | 14 mm | [18 empty] | NV24A-RE¦NVK24A-3-RE¦NVK230A-3-RE¦NVK24A-MP-RE¦NVC24A-MP-RE¦NVKC24A-MP-RE¦NV230A-RE¦NVC230A-RE¦NVC24A-MP-SZ-RE¦SV24A-RE¦SV230A-RE¦SV24A-MP-RE¦SVC24A-MP-RE | [16 empty] | 11 | EU\Competitors valves retrofit\Water Solutions\Retrofit globe valves\Sauter\
299650 | V6F 15 F324 | [27 empty] | Sauter | V6F..F |  |  |  | 15 | 1.6 m³/h |  | 14 mm | [18 empty] | NV24A-RE¦NVK24A-3-RE¦NVK230A-3-RE¦NVK24A-MP-RE¦NVC24A-MP-RE¦NVKC24A-MP-RE¦NV230A-RE¦NVC230A-RE¦NVC24A-MP-SZ-RE¦SV24A-RE¦SV230A-RE¦SV24A-MP-RE¦SVC24A-MP-RE | [16 empty] | 11 | EU\Competitors valves retrofit\Water Solutions\Retrofit globe valves\Sauter\
299651 | V6F 15 F334 | [27 empty] | Sauter | V6F..F |  |  |  | 15 | 1 m³/h |  | 14 mm | [18 empty] | NV24A-RE¦NVK24A-3-RE¦NVK230A-3-RE¦NVK24A-MP-RE¦NVC24A-MP-RE¦NVKC24A-MP-RE¦NV230A-RE¦NVC230A-RE¦NVC24A-MP-SZ-RE¦SV24A-RE¦SV230A-RE¦SV24A-MP-RE¦SVC24A-MP-RE | [16 empty] | 11 | EU\Competitors valves retrofit\Water Solutions\Retrofit globe valves\Sauter\
299652 | V6F 15 F344 | [27 empty] | Sauter | V6F..F |  |  |  | 15 | 0.63 m³/h |  | 14 mm | [18 empty] | NV24A-RE¦NVK24A-3-RE¦NVK230A-3-RE¦NVK24A-MP-RE¦NVC24A-MP-RE¦NVKC24A-MP-RE¦NV230A-RE¦NVC230A-RE¦NVC24A-MP-SZ-RE¦SV24A-RE¦SV230A-RE¦SV24A-MP-RE¦SVC24A-MP-RE | [16 empty] | 11 | EU\Competitors valves retrofit\Water Solutions\Retrofit globe valves\Sauter\
299653 | V6F 15 F354 | [27 empty] | Sauter | V6F..F |  |  |  | 15 | 0.4 m³/h |  | 14 mm | [18 empty] | NV24A-RE¦NVK24A-3-RE¦NVK230A-3-RE¦NVK24A-MP-RE¦NVC24A-MP-RE¦NVKC24A-MP-RE¦NV230A-RE¦NVC230A-RE¦NVC24A-MP-SZ-RE¦SV24A-RE¦SV230A-RE¦SV24A-MP-RE¦SVC24A-MP-RE | [16 empty] | 11 | EU\Competitors valves retrofit\Water Solutions\Retrofit globe valves\Sauter\
299654 | V6F 15 F364 | [27 empty] | Sauter | V6F..F |  |  |  | 15 | 0.25 m³/h |  | 14 mm | [18 empty] | NV24A-RE¦NVK24A-3-RE¦NVK230A-3-RE¦NVK24A-MP-RE¦NVC24A-MP-RE¦NVKC24A-MP-RE¦NV230A-RE¦NVC230A-RE¦NVC24A-MP-SZ-RE¦SV24A-RE¦SV230A-RE¦SV24A-MP-RE¦SVC24A-MP-RE | [16 empty] | 11 | EU\Competitors valves retrofit\Water Solutions\Retrofit globe valves\Sauter\
299655 | V6F 15 F374 | [27 empty] | Sauter | V6F..F |  |  |  | 15 | 0.16 m³/h |  | 14 mm | [18 empty] | NV24A-RE¦NVK24A-3-RE¦NVK230A-3-RE¦NVK24A-MP-RE¦NVC24A-MP-RE¦NVKC24A-MP-RE¦NV230A-RE¦NVC230A-RE¦NVC24A-MP-SZ-RE¦SV24A-RE¦SV230A-RE¦SV24A-MP-RE¦SVC24A-MP-RE | [16 empty] | 11 | EU\Competitors valves retrofit\Water Solutions\Retrofit globe valves\Sauter\
299656 | V6F 150 F304 | [27 empty] | Sauter | V6F..F |  |  |  | 150 | 320 m³/h |  | 40 mm | [18 empty] | SVL230A-RE¦SVL24A-MP-RE¦AVK24A-3-RE¦AVK230A-3-RE¦AVK24A-MP-RE¦EV24A-RE¦EV230A-RE¦EVC24A-MF-RE¦EV24A-MP-RE¦RV24A-MF-RE |  | ZRV-301 | [14 empty] | 12 | EU\Competitors valves retrofit\Water Solutions\Retrofit globe valves\Sauter\
299657 | V6F 20 F304 | [27 empty] | Sauter | V6F..F |  |  |  | 20 | 6.3 m³/h |  | 14 mm | [18 empty] | NV24A-RE¦NVK24A-3-RE¦NVK230A-3-RE¦NVK24A-MP-RE¦NVC24A-MP-RE¦NVKC24A-MP-RE¦NV230A-RE¦NVC230A-RE¦NVC24A-MP-SZ-RE¦SV24A-RE¦SV230A-RE¦SV24A-MP-RE¦SVC24A-MP-RE | [16 empty] | 11 | EU\Competitors valves retrofit\Water Solutions\Retrofit globe valves\Sauter\
299658 | V6F 25 F200 | [27 empty] | Sauter | V6F..F |  |  |  | 25 | 10 m³/h |  | 14 mm | [18 empty] | NV24A-RE¦NVK24A-3-RE¦NVK230A-3-RE¦NVK24A-MP-RE¦NVC24A-MP-RE¦NVKC24A-MP-RE¦NV230A-RE¦NVC230A-RE¦NVC24A-MP-SZ-RE¦SV24A-RE¦SV230A-RE¦SV24A-MP-RE¦SVC24A-MP-RE | [16 empty] | 11 | EU\Competitors valves retrofit\Water Solutions\Retrofit globe valves\Sauter\
299659 | V6F 25 F304 | [27 empty] | Sauter | V6F..F |  |  |  | 25 | 10 m³/h |  | 14 mm | [18 empty] | NV24A-RE¦NVK24A-3-RE¦NVK230A-3-RE¦NVK24A-MP-RE¦NVC24A-MP-RE¦NVKC24A-MP-RE¦NV230A-RE¦NVC230A-RE¦NVC24A-MP-SZ-RE¦SV24A-RE¦SV230A-RE¦SV24A-MP-RE¦SVC24A-MP-RE | [16 empty] | 11 | EU\Competitors valves retrofit\Water Solutions\Retrofit globe valves\Sauter\
299660 | V6F 32 F304 | [27 empty] | Sauter | V6F..F |  |  |  | 32 | 16 m³/h |  | 14 mm | [18 empty] | NV24A-RE¦NVK24A-3-RE¦NVK230A-3-RE¦NVK24A-MP-RE¦NVC24A-MP-RE¦NVKC24A-MP-RE¦NV230A-RE¦NVC230A-RE¦NVC24A-MP-SZ-RE¦SV24A-RE¦SV230A-RE¦SV24A-MP-RE¦SVC24A-MP-RE | [16 empty] | 11 | EU\Competitors valves retrofit\Water Solutions\Retrofit globe valves\Sauter\
299661 | V6F 40 F304 | [27 empty] | Sauter | V6F..F |  |  |  | 40 | 25 m³/h |  | 14 mm | [18 empty] | NV24A-RE¦NVK24A-3-RE¦NVK230A-3-RE¦NVK24A-MP-RE¦NVC24A-MP-RE¦NVKC24A-MP-RE¦NV230A-RE¦NVC230A-RE¦NVC24A-MP-SZ-RE¦SV24A-RE¦SV230A-RE¦SV24A-MP-RE¦SVC24A-MP-RE | [16 empty] | 11 | EU\Competitors valves retrofit\Water Solutions\Retrofit globe valves\Sauter\
299662 | V6F 50 F304 | [27 empty] | Sauter | V6F..F |  |  |  | 50 | 40 m³/h |  | 14 mm | [18 empty] | NV24A-RE¦NVK24A-3-RE¦NVK230A-3-RE¦NVK24A-MP-RE¦NVC24A-MP-RE¦NVKC24A-MP-RE¦NV230A-RE¦NVC230A-RE¦NVC24A-MP-SZ-RE¦SV24A-RE¦SV230A-RE¦SV24A-MP-RE¦SVC24A-MP-RE | [16 empty] | 11 | EU\Competitors valves retrofit\Water Solutions\Retrofit globe valves\Sauter\
299663 | V6F 65 F304 | [27 empty] | Sauter | V6F..F |  |  |  | 15 | 63 m³/h |  | 40 mm | [18 empty] | SVL230A-RE¦SVL24A-MP-RE¦AVK24A-3-RE¦AVK230A-3-RE¦AVK24A-MP-RE¦EV24A-RE¦EV230A-RE¦EVC24A-MF-RE¦EV24A-MP-RE¦RV24A-MF-RE |  | ZRV-301 | [14 empty] | 14 | EU\Competitors valves retrofit\Water Solutions\Retrofit globe valves\Sauter\
299664 | V6F 80 F304 | [27 empty] | Sauter | V6F..F |  |  |  | 80 | 100 m³/h |  | 40 mm | [18 empty] | SVL230A-RE¦SVL24A-MP-RE¦AVK24A-3-RE¦AVK230A-3-RE¦AVK24A-MP-RE¦EV24A-RE¦EV230A-RE¦EVC24A-MF-RE¦EV24A-MP-RE¦RV24A-MF-RE |  | ZRV-301 | [14 empty] | 12 | EU\Competitors valves retrofit\Water Solutions\Retrofit globe valves\Sauter\
299665 | V6G 15 F304 | [27 empty] | Sauter | V6G..F |  |  |  | 15 | 4 m³/h |  | 14 mm | [18 empty] | NV24A-RE¦NVK24A-3-RE¦NVK230A-3-RE¦NVK24A-MP-RE¦NVC24A-MP-RE¦NVKC24A-MP-RE¦NV230A-RE¦NVC230A-RE¦NVC24A-MP-SZ-RE¦SV24A-RE¦SV230A-RE¦SV24A-MP-RE¦SVC24A-MP-RE | [16 empty] | 11 | EU\Competitors valves retrofit\Water Solutions\Retrofit globe valves\Sauter\
299666 | V6G 15 F314 | [27 empty] | Sauter | V6G..F |  |  |  | 15 | 2.5 m³/h |  | 14 mm | [18 empty] | NV24A-RE¦NVK24A-3-RE¦NVK230A-3-RE¦NVK24A-MP-RE¦NVC24A-MP-RE¦NVKC24A-MP-RE¦NV230A-RE¦NVC230A-RE¦NVC24A-MP-SZ-RE¦SV24A-RE¦SV230A-RE¦SV24A-MP-RE¦SVC24A-MP-RE | [16 empty] | 11 | EU\Competitors valves retrofit\Water Solutions\Retrofit globe valves\Sauter\
299667 | V6G 15 F324 | [27 empty] | Sauter | V6G..F |  |  |  | 15 | 1.6 m³/h |  | 14 mm | [18 empty] | NV24A-RE¦NVK24A-3-RE¦NVK230A-3-RE¦NVK24A-MP-RE¦NVC24A-MP-RE¦NVKC24A-MP-RE¦NV230A-RE¦NVC230A-RE¦NVC24A-MP-SZ-RE¦SV24A-RE¦SV230A-RE¦SV24A-MP-RE¦SVC24A-MP-RE | [16 empty] | 11 | EU\Competitors valves retrofit\Water Solutions\Retrofit globe valves\Sauter\
299668 | V6G 15 F334 | [27 empty] | Sauter | V6G..F |  |  |  | 15 | 1 m³/h |  | 14 mm | [18 empty] | NV24A-RE¦NVK24A-3-RE¦NVK230A-3-RE¦NVK24A-MP-RE¦NVC24A-MP-RE¦NVKC24A-MP-RE¦NV230A-RE¦NVC230A-RE¦NVC24A-MP-SZ-RE¦SV24A-RE¦SV230A-RE¦SV24A-MP-RE¦SVC24A-MP-RE | [16 empty] | 11 | EU\Competitors valves retrofit\Water Solutions\Retrofit globe valves\Sauter\
299669 | V6G 15 F344 | [27 empty] | Sauter | V6G..F |  |  |  | 15 | 0.63 m³/h |  | 14 mm | [18 empty] | NV24A-RE¦NVK24A-3-RE¦NVK230A-3-RE¦NVK24A-MP-RE¦NVC24A-MP-RE¦NVKC24A-MP-RE¦NV230A-RE¦NVC230A-RE¦NVC24A-MP-SZ-RE¦SV24A-RE¦SV230A-RE¦SV24A-MP-RE¦SVC24A-MP-RE | [16 empty] | 11 | EU\Competitors valves retrofit\Water Solutions\Retrofit globe valves\Sauter\
299670 | V6G 15 F354 | [27 empty] | Sauter | V6G..F |  |  |  | 15 | 0.4 m³/h |  | 14 mm | [18 empty] | NV24A-RE¦NVK24A-3-RE¦NVK230A-3-RE¦NVK24A-MP-RE¦NVC24A-MP-RE¦NVKC24A-MP-RE¦NV230A-RE¦NVC230A-RE¦NVC24A-MP-SZ-RE¦SV24A-RE¦SV230A-RE¦SV24A-MP-RE¦SVC24A-MP-RE | [16 empty] | 11 | EU\Competitors valves retrofit\Water Solutions\Retrofit globe valves\Sauter\
299671 | V6G 15 F364 | [27 empty] | Sauter | V6G..F |  |  |  | 15 | 0.25 m³/h |  | 14 mm | [18 empty] | NV24A-RE¦NVK24A-3-RE¦NVK230A-3-RE¦NVK24A-MP-RE¦NVC24A-MP-RE¦NVKC24A-MP-RE¦NV230A-RE¦NVC230A-RE¦NVC24A-MP-SZ-RE¦SV24A-RE¦SV230A-RE¦SV24A-MP-RE¦SVC24A-MP-RE | [16 empty] | 11 | EU\Competitors valves retrofit\Water Solutions\Retrofit globe valves\Sauter\
299672 | V6G 15 F374 | [27 empty] | Sauter | V6G..F |  |  |  | 15 | 0.16 m³/h |  | 14 mm | [18 empty] | NV24A-RE¦NVK24A-3-RE¦NVK230A-3-RE¦NVK24A-MP-RE¦NVC24A-MP-RE¦NVKC24A-MP-RE¦NV230A-RE¦NVC230A-RE¦NVC24A-MP-SZ-RE¦SV24A-RE¦SV230A-RE¦SV24A-MP-RE¦SVC24A-MP-RE | [16 empty] | 11 | EU\Competitors valves retrofit\Water Solutions\Retrofit globe valves\Sauter\
299673 | V6G 20 F304 | [27 empty] | Sauter | V6G..F |  |  |  | 20 | 6.3 m³/h |  | 14 mm | [18 empty] | NV24A-RE¦NVK24A-3-RE¦NVK230A-3-RE¦NVK24A-MP-RE¦NVC24A-MP-RE¦NVKC24A-MP-RE¦NV230A-RE¦NVC230A-RE¦NVC24A-MP-SZ-RE¦SV24A-RE¦SV230A-RE¦SV24A-MP-RE¦SVC24A-MP-RE | [16 empty] | 11 | EU\Competitors valves retrofit\Water Solutions\Retrofit globe valves\Sauter\
299674 | V6G 25 F304 | [27 empty] | Sauter | V6G..F |  |  |  | 25 | 10 m³/h |  | 14 mm | [18 empty] | NV24A-RE¦NVK24A-3-RE¦NVK230A-3-RE¦NVK24A-MP-RE¦NVC24A-MP-RE¦NVKC24A-MP-RE¦NV230A-RE¦NVC230A-RE¦NVC24A-MP-SZ-RE¦SV24A-RE¦SV230A-RE¦SV24A-MP-RE¦SVC24A-MP-RE | [16 empty] | 11 | EU\Competitors valves retrofit\Water Solutions\Retrofit globe valves\Sauter\
299675 | V6G 32 F304 | [27 empty] | Sauter | V6G..F |  |  |  | 32 | 16 m³/h |  | 14 mm | [18 empty] | NV24A-RE¦NVK24A-3-RE¦NVK230A-3-RE¦NVK24A-MP-RE¦NVC24A-MP-RE¦NVKC24A-MP-RE¦NV230A-RE¦NVC230A-RE¦NVC24A-MP-SZ-RE¦SV24A-RE¦SV230A-RE¦SV24A-MP-RE¦SVC24A-MP-RE | [16 empty] | 11 | EU\Competitors valves retrofit\Water Solutions\Retrofit globe valves\Sauter\
299676 | V6G 40 F304 | [27 empty] | Sauter | V6G..F |  |  |  | 40 | 25 m³/h |  | 14 mm | [18 empty] | NV24A-RE¦NVK24A-3-RE¦NVK230A-3-RE¦NVK24A-MP-RE¦NVC24A-MP-RE¦NVKC24A-MP-RE¦NV230A-RE¦NVC230A-RE¦NVC24A-MP-SZ-RE¦SV24A-RE¦SV230A-RE¦SV24A-MP-RE¦SVC24A-MP-RE | [16 empty] | 11 | EU\Competitors valves retrofit\Water Solutions\Retrofit globe valves\Sauter\
299677 | V6G 50 F304 | [27 empty] | Sauter | V6G..F |  |  |  | 50 | 40 m³/h |  | 14 mm | [18 empty] | NV24A-RE¦NVK24A-3-RE¦NVK230A-3-RE¦NVK24A-MP-RE¦NVC24A-MP-RE¦NVKC24A-MP-RE¦NV230A-RE¦NVC230A-RE¦NVC24A-MP-SZ-RE¦SV24A-RE¦SV230A-RE¦SV24A-MP-RE¦SVC24A-MP-RE | [16 empty] | 11 | EU\Competitors valves retrofit\Water Solutions\Retrofit globe valves\Sauter\
299678 | V6R 15 F300 | [27 empty] | Sauter | V6R..F.. |  |  |  | 15 | 4 m³/h |  | 14 mm | [18 empty] | NV24A-RE¦NVK24A-3-RE¦NVK230A-3-RE¦NVK24A-MP-RE¦NVC24A-MP-RE¦NVKC24A-MP-RE¦NV230A-RE¦NVC230A-RE¦NVC24A-MP-SZ-RE¦SV24A-RE¦SV230A-RE¦SV24A-MP-RE¦SVC24A-MP-RE | [16 empty] | 11 | EU\Competitors valves retrofit\Water Solutions\Retrofit globe valves\Sauter\
299679 | V6R 15 F310 | [27 empty] | Sauter | V6R..F.. |  |  |  | 15 | 2.5 m³/h |  | 14 mm | [18 empty] | NV24A-RE¦NVK24A-3-RE¦NVK230A-3-RE¦NVK24A-MP-RE¦NVC24A-MP-RE¦NVKC24A-MP-RE¦NV230A-RE¦NVC230A-RE¦NVC24A-MP-SZ-RE¦SV24A-RE¦SV230A-RE¦SV24A-MP-RE¦SVC24A-MP-RE | [16 empty] | 11 | EU\Competitors valves retrofit\Water Solutions\Retrofit globe valves\Sauter\
299680 | V6R 15 F320 | [27 empty] | Sauter | V6R..F.. |  |  |  | 15 | 1.6 m³/h |  | 14 mm | [18 empty] | NV24A-RE¦NVK24A-3-RE¦NVK230A-3-RE¦NVK24A-MP-RE¦NVC24A-MP-RE¦NVKC24A-MP-RE¦NV230A-RE¦NVC230A-RE¦NVC24A-MP-SZ-RE¦SV24A-RE¦SV230A-RE¦SV24A-MP-RE¦SVC24A-MP-RE | [16 empty] | 11 | EU\Competitors valves retrofit\Water Solutions\Retrofit globe valves\Sauter\
299681 | V6R 15 F330 | [27 empty] | Sauter | V6R..F.. |  |  |  | 15 | 1 m³/h |  | 14 mm | [18 empty] | NV24A-RE¦NVK24A-3-RE¦NVK230A-3-RE¦NVK24A-MP-RE¦NVC24A-MP-RE¦NVKC24A-MP-RE¦NV230A-RE¦NVC230A-RE¦NVC24A-MP-SZ-RE¦SV24A-RE¦SV230A-RE¦SV24A-MP-RE¦SVC24A-MP-RE | [16 empty] | 11 | EU\Competitors valves retrofit\Water Solutions\Retrofit globe valves\Sauter\
299682 | V6R 15 F340 | [27 empty] | Sauter | V6R..F.. |  |  |  | 15 | 0.63 m³/h |  | 14 mm | [18 empty] | NV24A-RE¦NVK24A-3-RE¦NVK230A-3-RE¦NVK24A-MP-RE¦NVC24A-MP-RE¦NVKC24A-MP-RE¦NV230A-RE¦NVC230A-RE¦NVC24A-MP-SZ-RE¦SV24A-RE¦SV230A-RE¦SV24A-MP-RE¦SVC24A-MP-RE | [16 empty] | 11 | EU\Competitors valves retrofit\Water Solutions\Retrofit globe valves\Sauter\
299683 | V6R 15 F350 | [27 empty] | Sauter | V6R..F.. |  |  |  | 15 | 0.4 m³/h |  | 14 mm | [18 empty] | NV24A-RE¦NVK24A-3-RE¦NVK230A-3-RE¦NVK24A-MP-RE¦NVC24A-MP-RE¦NVKC24A-MP-RE¦NV230A-RE¦NVC230A-RE¦NVC24A-MP-SZ-RE¦SV24A-RE¦SV230A-RE¦SV24A-MP-RE¦SVC24A-MP-RE | [16 empty] | 11 | EU\Competitors valves retrofit\Water Solutions\Retrofit globe valves\Sauter\
299684 | V6R 25 F300 | [27 empty] | Sauter | V6R..F.. |  |  |  | 25 | 10 m³/h |  | 14 mm | [18 empty] | NV24A-RE¦NVK24A-3-RE¦NVK230A-3-RE¦NVK24A-MP-RE¦NVC24A-MP-RE¦NVKC24A-MP-RE¦NV230A-RE¦NVC230A-RE¦NVC24A-MP-SZ-RE¦SV24A-RE¦SV230A-RE¦SV24A-MP-RE¦SVC24A-MP-RE | [16 empty] | 11 | EU\Competitors valves retrofit\Water Solutions\Retrofit globe valves\Sauter\
299685 | V6R 25 F310 | [27 empty] | Sauter | V6R..F.. |  |  |  | 25 | 6.3 m³/h |  | 14 mm | [18 empty] | NV24A-RE¦NVK24A-3-RE¦NVK230A-3-RE¦NVK24A-MP-RE¦NVC24A-MP-RE¦NVKC24A-MP-RE¦NV230A-RE¦NVC230A-RE¦NVC24A-MP-SZ-RE¦SV24A-RE¦SV230A-RE¦SV24A-MP-RE¦SVC24A-MP-RE | [16 empty] | 11 | EU\Competitors valves retrofit\Water Solutions\Retrofit globe valves\Sauter\
299686 | V6R 40 F300 | [27 empty] | Sauter | V6R..F.. |  |  |  | 40 | 25 m³/h |  | 14 mm | [18 empty] | NV24A-RE¦NVK24A-3-RE¦NVK230A-3-RE¦NVK24A-MP-RE¦NVC24A-MP-RE¦NVKC24A-MP-RE¦NV230A-RE¦NVC230A-RE¦NVC24A-MP-SZ-RE¦SV24A-RE¦SV230A-RE¦SV24A-MP-RE¦SVC24A-MP-RE | [16 empty] | 11 | EU\Competitors valves retrofit\Water Solutions\Retrofit globe valves\Sauter\
299687 | V6R 40 F310 | [27 empty] | Sauter | V6R..F.. |  |  |  | 40 | 16 m³/h |  | 14 mm | [18 empty] | NV24A-RE¦NVK24A-3-RE¦NVK230A-3-RE¦NVK24A-MP-RE¦NVC24A-MP-RE¦NVKC24A-MP-RE¦NV230A-RE¦NVC230A-RE¦NVC24A-MP-SZ-RE¦SV24A-RE¦SV230A-RE¦SV24A-MP-RE¦SVC24A-MP-RE | [16 empty] | 11 | EU\Competitors valves retrofit\Water Solutions\Retrofit globe valves\Sauter\
299688 | V6R 50 F300 | [27 empty] | Sauter | V6R..F.. |  |  |  | 50 | 35 m³/h |  | 14 mm | [18 empty] | NV24A-RE¦NVK24A-3-RE¦NVK230A-3-RE¦NVK24A-MP-RE¦NVC24A-MP-RE¦NVKC24A-MP-RE¦NV230A-RE¦NVC230A-RE¦NVC24A-MP-SZ-RE¦SV24A-RE¦SV230A-RE¦SV24A-MP-RE¦SVC24A-MP-RE | [16 empty] | 11 | EU\Competitors valves retrofit\Water Solutions\Retrofit globe valves\Sauter\
299689 | V6S 100 F304 | [27 empty] | Sauter | V6S..F |  |  |  | 100 | 160 m³/h |  | 40 mm | [18 empty] | SVL230A-RE¦SVL24A-MP-RE¦AVK24A-3-RE¦AVK230A-3-RE¦AVK24A-MP-RE¦EV24A-RE¦EV230A-RE¦EVC24A-MF-RE¦EV24A-MP-RE¦RV24A-MF-RE |  | ZRV-301 | [14 empty] | 12 | EU\Competitors valves retrofit\Water Solutions\Retrofit globe valves\Sauter\
299690 | V6S 125 F304 | [27 empty] | Sauter | V6S..F |  |  |  | 125 | 250 m³/h |  | 40 mm | [18 empty] | SVL230A-RE¦SVL24A-MP-RE¦AVK24A-3-RE¦AVK230A-3-RE¦AVK24A-MP-RE¦EV24A-RE¦EV230A-RE¦EVC24A-MF-RE¦EV24A-MP-RE¦RV24A-MF-RE |  | ZRV-301 | [14 empty] | 12 | EU\Competitors valves retrofit\Water Solutions\Retrofit globe valves\Sauter\
299691 | V6S 15 F304 | [27 empty] | Sauter | V6S..F |  |  |  | 15 | 4 m³/h |  | 14 mm | [18 empty] | NV24A-RE¦NVK24A-3-RE¦NVK230A-3-RE¦NVK24A-MP-RE¦NVC24A-MP-RE¦NVKC24A-MP-RE¦NV230A-RE¦NVC230A-RE¦NVC24A-MP-SZ-RE¦SV24A-RE¦SV230A-RE¦SV24A-MP-RE¦SVC24A-MP-RE | [16 empty] | 11 | EU\Competitors valves retrofit\Water Solutions\Retrofit globe valves\Sauter\
299692 | V6S 15 F314 | [27 empty] | Sauter | V6S..F |  |  |  | 15 | 2.5 m³/h |  | 14 mm | [18 empty] | NV24A-RE¦NVK24A-3-RE¦NVK230A-3-RE¦NVK24A-MP-RE¦NVC24A-MP-RE¦NVKC24A-MP-RE¦NV230A-RE¦NVC230A-RE¦NVC24A-MP-SZ-RE¦SV24A-RE¦SV230A-RE¦SV24A-MP-RE¦SVC24A-MP-RE | [16 empty] | 11 | EU\Competitors valves retrofit\Water Solutions\Retrofit globe valves\Sauter\
299693 | V6S 15 F324 | [27 empty] | Sauter | V6S..F |  |  |  | 15 | 1.6 m³/h |  | 14 mm | [18 empty] | NV24A-RE¦NVK24A-3-RE¦NVK230A-3-RE¦NVK24A-MP-RE¦NVC24A-MP-RE¦NVKC24A-MP-RE¦NV230A-RE¦NVC230A-RE¦NVC24A-MP-SZ-RE¦SV24A-RE¦SV230A-RE¦SV24A-MP-RE¦SVC24A-MP-RE | [16 empty] | 11 | EU\Competitors valves retrofit\Water Solutions\Retrofit globe valves\Sauter\
299694 | V6S 15 F334 | [27 empty] | Sauter | V6S..F |  |  |  | 15 | 1 m³/h |  | 14 mm | [18 empty] | NV24A-RE¦NVK24A-3-RE¦NVK230A-3-RE¦NVK24A-MP-RE¦NVC24A-MP-RE¦NVKC24A-MP-RE¦NV230A-RE¦NVC230A-RE¦NVC24A-MP-SZ-RE¦SV24A-RE¦SV230A-RE¦SV24A-MP-RE¦SVC24A-MP-RE | [16 empty] | 11 | EU\Competitors valves retrofit\Water Solutions\Retrofit globe valves\Sauter\
299695 | V6S 15 F344 | [27 empty] | Sauter | V6S..F |  |  |  | 15 | 0.63 m³/h |  | 14 mm | [18 empty] | NV24A-RE¦NVK24A-3-RE¦NVK230A-3-RE¦NVK24A-MP-RE¦NVC24A-MP-RE¦NVKC24A-MP-RE¦NV230A-RE¦NVC230A-RE¦NVC24A-MP-SZ-RE¦SV24A-RE¦SV230A-RE¦SV24A-MP-RE¦SVC24A-MP-RE | [16 empty] | 11 | EU\Competitors valves retrofit\Water Solutions\Retrofit globe valves\Sauter\
299696 | V6S 15 F354 | [27 empty] | Sauter | V6S..F |  |  |  | 15 | 0.4 m³/h |  | 14 mm | [18 empty] | NV24A-RE¦NVK24A-3-RE¦NVK230A-3-RE¦NVK24A-MP-RE¦NVC24A-MP-RE¦NVKC24A-MP-RE¦NV230A-RE¦NVC230A-RE¦NVC24A-MP-SZ-RE¦SV24A-RE¦SV230A-RE¦SV24A-MP-RE¦SVC24A-MP-RE | [16 empty] | 11 | EU\Competitors valves retrofit\Water Solutions\Retrofit globe valves\Sauter\
299697 | V6S 15 F364 | [27 empty] | Sauter | V6S..F |  |  |  | 15 | 0.25 m³/h |  | 14 mm | [18 empty] | NV24A-RE¦NVK24A-3-RE¦NVK230A-3-RE¦NVK24A-MP-RE¦NVC24A-MP-RE¦NVKC24A-MP-RE¦NV230A-RE¦NVC230A-RE¦NVC24A-MP-SZ-RE¦SV24A-RE¦SV230A-RE¦SV24A-MP-RE¦SVC24A-MP-RE | [16 empty] | 11 | EU\Competitors valves retrofit\Water Solutions\Retrofit globe valves\Sauter\
299698 | V6S 15 F374 | [27 empty] | Sauter | V6S..F |  |  |  | 15 | 0.16 m³/h |  | 14 mm | [18 empty] | NV24A-RE¦NVK24A-3-RE¦NVK230A-3-RE¦NVK24A-MP-RE¦NVC24A-MP-RE¦NVKC24A-MP-RE¦NV230A-RE¦NVC230A-RE¦NVC24A-MP-SZ-RE¦SV24A-RE¦SV230A-RE¦SV24A-MP-RE¦SVC24A-MP-RE | [16 empty] | 11 | EU\Competitors valves retrofit\Water Solutions\Retrofit globe valves\Sauter\
299699 | V6S 150 F304 | [27 empty] | Sauter | V6S..F |  |  |  | 150 | 340 m³/h |  | 40 mm | [18 empty] | SVL230A-RE¦SVL24A-MP-RE¦AVK24A-3-RE¦AVK230A-3-RE¦AVK24A-MP-RE¦EV24A-RE¦EV230A-RE¦EVC24A-MF-RE¦EV24A-MP-RE¦RV24A-MF-RE |  | ZRV-301 | [14 empty] | 12 | EU\Competitors valves retrofit\Water Solutions\Retrofit globe valves\Sauter\
299700 | V6S 20 F304 | [27 empty] | Sauter | V6S..F |  |  |  | 20 | 6.3 m³/h |  | 14 mm | [18 empty] | NV24A-RE¦NVK24A-3-RE¦NVK230A-3-RE¦NVK24A-MP-RE¦NVC24A-MP-RE¦NVKC24A-MP-RE¦NV230A-RE¦NVC230A-RE¦NVC24A-MP-SZ-RE¦SV24A-RE¦SV230A-RE¦SV24A-MP-RE¦SVC24A-MP-RE | [16 empty] | 11 | EU\Competitors valves retrofit\Water Solutions\Retrofit globe valves\Sauter\
299701 | V6S 25 F304 | [27 empty] | Sauter | V6S..F |  |  |  | 25 | 10 m³/h |  | 14 mm | [18 empty] | NV24A-RE¦NVK24A-3-RE¦NVK230A-3-RE¦NVK24A-MP-RE¦NVC24A-MP-RE¦NVKC24A-MP-RE¦NV230A-RE¦NVC230A-RE¦NVC24A-MP-SZ-RE¦SV24A-RE¦SV230A-RE¦SV24A-MP-RE¦SVC24A-MP-RE | [16 empty] | 11 | EU\Competitors valves retrofit\Water Solutions\Retrofit globe valves\Sauter\
299702 | V6S 32 F304 | [27 empty] | Sauter | V6S..F |  |  |  | 32 | 16 m³/h |  | 14 mm | [18 empty] | NV24A-RE¦NVK24A-3-RE¦NVK230A-3-RE¦NVK24A-MP-RE¦NVC24A-MP-RE¦NVKC24A-MP-RE¦NV230A-RE¦NVC230A-RE¦NVC24A-MP-SZ-RE¦SV24A-RE¦SV230A-RE¦SV24A-MP-RE¦SVC24A-MP-RE | [16 empty] | 11 | EU\Competitors valves retrofit\Water Solutions\Retrofit globe valves\Sauter\
299703 | V6S 40 F304 | [27 empty] | Sauter | V6S..F |  |  |  | 40 | 25 m³/h |  | 14 mm | [18 empty] | NV24A-RE¦NVK24A-3-RE¦NVK230A-3-RE¦NVK24A-MP-RE¦NVC24A-MP-RE¦NVKC24A-MP-RE¦NV230A-RE¦NVC230A-RE¦NVC24A-MP-SZ-RE¦SV24A-RE¦SV230A-RE¦SV24A-MP-RE¦SVC24A-MP-RE | [16 empty] | 11 | EU\Competitors valves retrofit\Water Solutions\Retrofit globe valves\Sauter\
299704 | V6S 50 F304 | [27 empty] | Sauter | V6S..F |  |  |  | 50 | 40 m³/h |  | 14 mm | [18 empty] | NV24A-RE¦NVK24A-3-RE¦NVK230A-3-RE¦NVK24A-MP-RE¦NVC24A-MP-RE¦NVKC24A-MP-RE¦NV230A-RE¦NVC230A-RE¦NVC24A-MP-SZ-RE¦SV24A-RE¦SV230A-RE¦SV24A-MP-RE¦SVC24A-MP-RE | [16 empty] | 11 | EU\Competitors valves retrofit\Water Solutions\Retrofit globe valves\Sauter\
299705 | V6S 65 F304 | [27 empty] | Sauter | V6S..F |  |  |  | 15 | 63 m³/h |  | 40 mm | [18 empty] | SVL230A-RE¦SVL24A-MP-RE¦AVK24A-3-RE¦AVK230A-3-RE¦AVK24A-MP-RE¦EV24A-RE¦EV230A-RE¦EVC24A-MF-RE¦EV24A-MP-RE¦RV24A-MF-RE |  | ZRV-301 | [14 empty] | 14 | EU\Competitors valves retrofit\Water Solutions\Retrofit globe valves\Sauter\
299706 | V6S 80 F304 | [27 empty] | Sauter | V6S..F |  |  |  | 80 | 100 m³/h |  | 40 mm | [18 empty] | SVL230A-RE¦SVL24A-MP-RE¦AVK24A-3-RE¦AVK230A-3-RE¦AVK24A-MP-RE¦EV24A-RE¦EV230A-RE¦EVC24A-MF-RE¦EV24A-MP-RE¦RV24A-MF-RE |  | ZRV-301 | [14 empty] | 12 | EU\Competitors valves retrofit\Water Solutions\Retrofit globe valves\Sauter\
299707 | VUD 015 F300 | [27 empty] | Sauter | VUD |  |  |  | 15 | 4 m³/h | [20 empty] | NV24A-RE¦NVK24A-3-RE¦NVK230A-3-RE¦NVK24A-MP-RE¦NVC24A-MP-RE¦NVKC24A-MP-RE¦NV230A-RE¦NVC230A-RE¦NVC24A-MP-SZ-RE¦SV24A-RE¦SV230A-RE¦SV24A-MP-RE¦SVC24A-MP-RE | [16 empty] | 7 | EU\Competitors valves retrofit\Water Solutions\Retrofit globe valves\Sauter\
299708 | VUD 015 F310 | [27 empty] | Sauter | VUD |  |  |  | 15 | 2.5 m³/h | [20 empty] | NV24A-RE¦NVK24A-3-RE¦NVK230A-3-RE¦NVK24A-MP-RE¦NVC24A-MP-RE¦NVKC24A-MP-RE¦NV230A-RE¦NVC230A-RE¦NVC24A-MP-SZ-RE¦SV24A-RE¦SV230A-RE¦SV24A-MP-RE¦SVC24A-MP-RE | [16 empty] | 7 | EU\Competitors valves retrofit\Water Solutions\Retrofit globe valves\Sauter\
299709 | VUD 015 F320 | [27 empty] | Sauter | VUD |  |  |  | 15 | 1.6 m³/h | [20 empty] | NV24A-RE¦NVK24A-3-RE¦NVK230A-3-RE¦NVK24A-MP-RE¦NVC24A-MP-RE¦NVKC24A-MP-RE¦NV230A-RE¦NVC230A-RE¦NVC24A-MP-SZ-RE¦SV24A-RE¦SV230A-RE¦SV24A-MP-RE¦SVC24A-MP-RE | [16 empty] | 7 | EU\Competitors valves retrofit\Water Solutions\Retrofit globe valves\Sauter\
299710 | VUD 020 F300 | [27 empty] | Sauter | VUD |  |  |  | 20 | 6.3 m³/h | [20 empty] | NV24A-RE¦NVK24A-3-RE¦NVK230A-3-RE¦NVK24A-MP-RE¦NVC24A-MP-RE¦NVKC24A-MP-RE¦NV230A-RE¦NVC230A-RE¦NVC24A-MP-SZ-RE¦SV24A-RE¦SV230A-RE¦SV24A-MP-RE¦SVC24A-MP-RE | [16 empty] | 7 | EU\Competitors valves retrofit\Water Solutions\Retrofit globe valves\Sauter\
299711 | VUD 025 F300 | [27 empty] | Sauter | VUD |  |  |  | 25 | 10 m³/h | [20 empty] | NV24A-RE¦NVK24A-3-RE¦NVK230A-3-RE¦NVK24A-MP-RE¦NVC24A-MP-RE¦NVKC24A-MP-RE¦NV230A-RE¦NVC230A-RE¦NVC24A-MP-SZ-RE¦SV24A-RE¦SV230A-RE¦SV24A-MP-RE¦SVC24A-MP-RE | [16 empty] | 7 | EU\Competitors valves retrofit\Water Solutions\Retrofit globe valves\Sauter\
299712 | VUD 032 F300 | [27 empty] | Sauter | VUD |  |  |  | 32 | 16 m³/h | [20 empty] | NV24A-RE¦NVK24A-3-RE¦NVK230A-3-RE¦NVK24A-MP-RE¦NVC24A-MP-RE¦NVKC24A-MP-RE¦NV230A-RE¦NVC230A-RE¦NVC24A-MP-SZ-RE¦SV24A-RE¦SV230A-RE¦SV24A-MP-RE¦SVC24A-MP-RE | [16 empty] | 7 | EU\Competitors valves retrofit\Water Solutions\Retrofit globe valves\Sauter\
299713 | VUD 040 F300 | [27 empty] | Sauter | VUD |  |  |  | 40 | 22 m³/h | [20 empty] | NV24A-RE¦NVK24A-3-RE¦NVK230A-3-RE¦NVK24A-MP-RE¦NVC24A-MP-RE¦NVKC24A-MP-RE¦NV230A-RE¦NVC230A-RE¦NVC24A-MP-SZ-RE¦SV24A-RE¦SV230A-RE¦SV24A-MP-RE¦SVC24A-MP-RE | [16 empty] | 7 | EU\Competitors valves retrofit\Water Solutions\Retrofit globe valves\Sauter\
299714 | VUD 050 F200 | [27 empty] | Sauter | VUD |  |  |  | 50 | 40 m³/h | [20 empty] | NV24A-RE¦NVK24A-3-RE¦NVK230A-3-RE¦NVK24A-MP-RE¦NVC24A-MP-RE¦NVKC24A-MP-RE¦NV230A-RE¦NVC230A-RE¦NVC24A-MP-SZ-RE¦SV24A-RE¦SV230A-RE¦SV24A-MP-RE¦SVC24A-MP-RE | [16 empty] | 7 | EU\Competitors valves retrofit\Water Solutions\Retrofit globe valves\Sauter\
299715 | VUD 050 F300 | [27 empty] | Sauter | VUD |  |  |  | 50 | 28 m³/h | [20 empty] | NV24A-RE¦NVK24A-3-RE¦NVK230A-3-RE¦NVK24A-MP-RE¦NVC24A-MP-RE¦NVKC24A-MP-RE¦NV230A-RE¦NVC230A-RE¦NVC24A-MP-SZ-RE¦SV24A-RE¦SV230A-RE¦SV24A-MP-RE¦SVC24A-MP-RE | [16 empty] | 7 | EU\Competitors valves retrofit\Water Solutions\Retrofit globe valves\Sauter\
299716 | VUD 065 F200 | [27 empty] | Sauter | VUD |  |  |  | 15 | 63 m³/h |  | 20 mm | [18 empty] | SVL230A-RE¦SVL24A-MP-RE¦AVK24A-3-RE¦AVK230A-3-RE¦AVK24A-MP-RE¦EV24A-RE¦EV230A-RE¦EVC24A-MF-RE¦EV24A-MP-RE¦RV24A-MF-RE |  | ZRV-304 | [14 empty] | 14 | EU\Competitors valves retrofit\Water Solutions\Retrofit globe valves\Sauter\
299717 | VUD 065 F300 | [27 empty] | Sauter | VUD |  |  |  | 15 | 49 m³/h |  | 20 mm | [18 empty] | SVL230A-RE¦SVL24A-MP-RE¦AVK24A-3-RE¦AVK230A-3-RE¦AVK24A-MP-RE¦EV24A-RE¦EV230A-RE¦EVC24A-MF-RE¦EV24A-MP-RE¦RV24A-MF-RE |  | ZRV-304 | [14 empty] | 14 | EU\Competitors valves retrofit\Water Solutions\Retrofit globe valves\Sauter\
299718 | VUD 080 F200 | [27 empty] | Sauter | VUD |  |  |  | 80 | 100 m³/h |  | 20 mm | [18 empty] | SVL230A-RE¦SVL24A-MP-RE¦AVK24A-3-RE¦AVK230A-3-RE¦AVK24A-MP-RE¦EV24A-RE¦EV230A-RE¦EVC24A-MF-RE¦EV24A-MP-RE¦RV24A-MF-RE |  | ZRV-304 | [14 empty] | 12 | EU\Competitors valves retrofit\Water Solutions\Retrofit globe valves\Sauter\
299719 | VUD 080 F300 | [27 empty] | Sauter | VUD |  |  |  | 80 | 78 m³/h |  | 20 mm | [18 empty] | SVL230A-RE¦SVL24A-MP-RE¦AVK24A-3-RE¦AVK230A-3-RE¦AVK24A-MP-RE¦EV24A-RE¦EV230A-RE¦EVC24A-MF-RE¦EV24A-MP-RE¦RV24A-MF-RE |  | ZRV-304 | [14 empty] | 12 | EU\Competitors valves retrofit\Water Solutions\Retrofit globe valves\Sauter\
299720 | VUD 100 F200 | [27 empty] | Sauter | VUD |  |  |  | 100 | 160 m³/h |  | 40 mm | [18 empty] | SVL230A-RE¦SVL24A-MP-RE¦AVK24A-3-RE¦AVK230A-3-RE¦AVK24A-MP-RE¦EV24A-RE¦EV230A-RE¦EVC24A-MF-RE¦EV24A-MP-RE¦RV24A-MF-RE |  | ZRV-304 | [14 empty] | 12 | EU\Competitors valves retrofit\Water Solutions\Retrofit globe valves\Sauter\
299721 | VUD 100 F300 | [27 empty] | Sauter | VUD |  |  |  | 100 | 124 m³/h |  | 40 mm | [18 empty] | SVL230A-RE¦SVL24A-MP-RE¦AVK24A-3-RE¦AVK230A-3-RE¦AVK24A-MP-RE¦EV24A-RE¦EV230A-RE¦EVC24A-MF-RE¦EV24A-MP-RE¦RV24A-MF-RE |  | ZRV-304 | [14 empty] | 12 | EU\Competitors valves retrofit\Water Solutions\Retrofit globe valves\Sauter\
299722 | VUE 015 F300 | [27 empty] | Sauter | VUE |  |  |  | 15 | 4 m³/h | [20 empty] | NV24A-RE¦NVK24A-3-RE¦NVK230A-3-RE¦NVK24A-MP-RE¦NVC24A-MP-RE¦NVKC24A-MP-RE¦NV230A-RE¦NVC230A-RE¦NVC24A-MP-SZ-RE¦SV24A-RE¦SV230A-RE¦SV24A-MP-RE¦SVC24A-MP-RE | [16 empty] | 7 | EU\Competitors valves retrofit\Water Solutions\Retrofit globe valves\Sauter\
299723 | VUE 015 F310 | [27 empty] | Sauter | VUE |  |  |  | 15 | 2.5 m³/h | [20 empty] | NV24A-RE¦NVK24A-3-RE¦NVK230A-3-RE¦NVK24A-MP-RE¦NVC24A-MP-RE¦NVKC24A-MP-RE¦NV230A-RE¦NVC230A-RE¦NVC24A-MP-SZ-RE¦SV24A-RE¦SV230A-RE¦SV24A-MP-RE¦SVC24A-MP-RE | [16 empty] | 7 | EU\Competitors valves retrofit\Water Solutions\Retrofit globe valves\Sauter\
299724 | VUE 015 F320 | [27 empty] | Sauter | VUE |  |  |  | 15 | 1.6 m³/h | [20 empty] | NV24A-RE¦NVK24A-3-RE¦NVK230A-3-RE¦NVK24A-MP-RE¦NVC24A-MP-RE¦NVKC24A-MP-RE¦NV230A-RE¦NVC230A-RE¦NVC24A-MP-SZ-RE¦SV24A-RE¦SV230A-RE¦SV24A-MP-RE¦SVC24A-MP-RE | [16 empty] | 7 | EU\Competitors valves retrofit\Water Solutions\Retrofit globe valves\Sauter\
299725 | VUE 015 F330 | [27 empty] | Sauter | VUE |  |  |  | 15 | 1 m³/h | [20 empty] | NV24A-RE¦NVK24A-3-RE¦NVK230A-3-RE¦NVK24A-MP-RE¦NVC24A-MP-RE¦NVKC24A-MP-RE¦NV230A-RE¦NVC230A-RE¦NVC24A-MP-SZ-RE¦SV24A-RE¦SV230A-RE¦SV24A-MP-RE¦SVC24A-MP-RE | [16 empty] | 7 | EU\Competitors valves retrofit\Water Solutions\Retrofit globe valves\Sauter\
299726 | VUE 015 F340 | [27 empty] | Sauter | VUE |  |  |  | 15 | 0.63 m³/h | [20 empty] | NV24A-RE¦NVK24A-3-RE¦NVK230A-3-RE¦NVK24A-MP-RE¦NVC24A-MP-RE¦NVKC24A-MP-RE¦NV230A-RE¦NVC230A-RE¦NVC24A-MP-SZ-RE¦SV24A-RE¦SV230A-RE¦SV24A-MP-RE¦SVC24A-MP-RE | [16 empty] | 7 | EU\Competitors valves retrofit\Water Solutions\Retrofit globe valves\Sauter\
299727 | VUE 015 F350 | [27 empty] | Sauter | VUE |  |  |  | 15 | 0.4 m³/h | [20 empty] | NV24A-RE¦NVK24A-3-RE¦NVK230A-3-RE¦NVK24A-MP-RE¦NVC24A-MP-RE¦NVKC24A-MP-RE¦NV230A-RE¦NVC230A-RE¦NVC24A-MP-SZ-RE¦SV24A-RE¦SV230A-RE¦SV24A-MP-RE¦SVC24A-MP-RE | [16 empty] | 7 | EU\Competitors valves retrofit\Water Solutions\Retrofit globe valves\Sauter\
299728 | VUE 020 F300 | [27 empty] | Sauter | VUE |  |  |  | 20 | 6.3 m³/h | [20 empty] | NV24A-RE¦NVK24A-3-RE¦NVK230A-3-RE¦NVK24A-MP-RE¦NVC24A-MP-RE¦NVKC24A-MP-RE¦NV230A-RE¦NVC230A-RE¦NVC24A-MP-SZ-RE¦SV24A-RE¦SV230A-RE¦SV24A-MP-RE¦SVC24A-MP-RE | [16 empty] | 7 | EU\Competitors valves retrofit\Water Solutions\Retrofit globe valves\Sauter\
299729 | VUE 025 F300 | [27 empty] | Sauter | VUE |  |  |  | 25 | 10 m³/h | [20 empty] | NV24A-RE¦NVK24A-3-RE¦NVK230A-3-RE¦NVK24A-MP-RE¦NVC24A-MP-RE¦NVKC24A-MP-RE¦NV230A-RE¦NVC230A-RE¦NVC24A-MP-SZ-RE¦SV24A-RE¦SV230A-RE¦SV24A-MP-RE¦SVC24A-MP-RE | [16 empty] | 7 | EU\Competitors valves retrofit\Water Solutions\Retrofit globe valves\Sauter\
299730 | VUE 032 F300 | [27 empty] | Sauter | VUE |  |  |  | 32 | 16 m³/h | [20 empty] | NV24A-RE¦NVK24A-3-RE¦NVK230A-3-RE¦NVK24A-MP-RE¦NVC24A-MP-RE¦NVKC24A-MP-RE¦NV230A-RE¦NVC230A-RE¦NVC24A-MP-SZ-RE¦SV24A-RE¦SV230A-RE¦SV24A-MP-RE¦SVC24A-MP-RE | [16 empty] | 7 | EU\Competitors valves retrofit\Water Solutions\Retrofit globe valves\Sauter\
299731 | VUE 040 F300 | [27 empty] | Sauter | VUE |  |  |  | 40 | 22 m³/h | [20 empty] | NV24A-RE¦NVK24A-3-RE¦NVK230A-3-RE¦NVK24A-MP-RE¦NVC24A-MP-RE¦NVKC24A-MP-RE¦NV230A-RE¦NVC230A-RE¦NVC24A-MP-SZ-RE¦SV24A-RE¦SV230A-RE¦SV24A-MP-RE¦SVC24A-MP-RE | [16 empty] | 7 | EU\Competitors valves retrofit\Water Solutions\Retrofit globe valves\Sauter\
299732 | VUE 050 F200 | [27 empty] | Sauter | VUE |  |  |  | 50 | 40 m³/h | [20 empty] | NV24A-RE¦NVK24A-3-RE¦NVK230A-3-RE¦NVK24A-MP-RE¦NVC24A-MP-RE¦NVKC24A-MP-RE¦NV230A-RE¦NVC230A-RE¦NVC24A-MP-SZ-RE¦SV24A-RE¦SV230A-RE¦SV24A-MP-RE¦SVC24A-MP-RE | [16 empty] | 7 | EU\Competitors valves retrofit\Water Solutions\Retrofit globe valves\Sauter\
299733 | VUE 050 F300 | [27 empty] | Sauter | VUE |  |  |  | 50 | 28 m³/h | [20 empty] | NV24A-RE¦NVK24A-3-RE¦NVK230A-3-RE¦NVK24A-MP-RE¦NVC24A-MP-RE¦NVKC24A-MP-RE¦NV230A-RE¦NVC230A-RE¦NVC24A-MP-SZ-RE¦SV24A-RE¦SV230A-RE¦SV24A-MP-RE¦SVC24A-MP-RE | [16 empty] | 7 | EU\Competitors valves retrofit\Water Solutions\Retrofit globe valves\Sauter\
299734 | VUE 065 F200 | [27 empty] | Sauter | VUE |  |  |  | 15 | 63 m³/h |  | 20 mm | [18 empty] | SVL230A-RE¦SVL24A-MP-RE¦AVK24A-3-RE¦AVK230A-3-RE¦AVK24A-MP-RE¦EV24A-RE¦EV230A-RE¦EVC24A-MF-RE¦EV24A-MP-RE¦RV24A-MF-RE |  | ZRV-304 | [14 empty] | 14 | EU\Competitors valves retrofit\Water Solutions\Retrofit globe valves\Sauter\
299735 | VUE 065 F300 | [27 empty] | Sauter | VUE |  |  |  | 15 | 49 m³/h |  | 20 mm | [18 empty] | SVL230A-RE¦SVL24A-MP-RE¦AVK24A-3-RE¦AVK230A-3-RE¦AVK24A-MP-RE¦EV24A-RE¦EV230A-RE¦EVC24A-MF-RE¦EV24A-MP-RE¦RV24A-MF-RE |  | ZRV-304 | [14 empty] | 14 | EU\Competitors valves retrofit\Water Solutions\Retrofit globe valves\Sauter\
299736 | VUE 080 F200 | [27 empty] | Sauter | VUE |  |  |  | 80 | 100 m³/h |  | 20 mm | [18 empty] | SVL230A-RE¦SVL24A-MP-RE¦AVK24A-3-RE¦AVK230A-3-RE¦AVK24A-MP-RE¦EV24A-RE¦EV230A-RE¦EVC24A-MF-RE¦EV24A-MP-RE¦RV24A-MF-RE |  | ZRV-304 | [14 empty] | 12 | EU\Competitors valves retrofit\Water Solutions\Retrofit globe valves\Sauter\
299737 | VUE 080 F300 | [27 empty] | Sauter | VUE |  |  |  | 80 | 78 m³/h |  | 20 mm | [18 empty] | SVL230A-RE¦SVL24A-MP-RE¦AVK24A-3-RE¦AVK230A-3-RE¦AVK24A-MP-RE¦EV24A-RE¦EV230A-RE¦EVC24A-MF-RE¦EV24A-MP-RE¦RV24A-MF-RE |  | ZRV-304 | [14 empty] | 12 | EU\Competitors valves retrofit\Water Solutions\Retrofit globe valves\Sauter\
299738 | VUE 100 F200 | [27 empty] | Sauter | VUE |  |  |  | 100 | 160 m³/h |  | 40 mm | [18 empty] | SVL230A-RE¦SVL24A-MP-RE¦AVK24A-3-RE¦AVK230A-3-RE¦AVK24A-MP-RE¦EV24A-RE¦EV230A-RE¦EVC24A-MF-RE¦EV24A-MP-RE¦RV24A-MF-RE |  | ZRV-304 | [14 empty] | 12 | EU\Competitors valves retrofit\Water Solutions\Retrofit globe valves\Sauter\
299739 | VUE 100 F300 | [27 empty] | Sauter | VUE |  |  |  | 100 | 124 m³/h |  | 40 mm | [18 empty] | SVL230A-RE¦SVL24A-MP-RE¦AVK24A-3-RE¦AVK230A-3-RE¦AVK24A-MP-RE¦EV24A-RE¦EV230A-RE¦EVC24A-MF-RE¦EV24A-MP-RE¦RV24A-MF-RE |  | ZRV-304 | [14 empty] | 12 | EU\Competitors valves retrofit\Water Solutions\Retrofit globe valves\Sauter\
299740 | VUE 125 F200 | [27 empty] | Sauter | VUE |  |  |  | 125 | 240 m³/h |  | 40 mm | [18 empty] | SVL230A-RE¦SVL24A-MP-RE¦AVK24A-3-RE¦AVK230A-3-RE¦AVK24A-MP-RE¦EV24A-RE¦EV230A-RE¦EVC24A-MF-RE¦EV24A-MP-RE¦RV24A-MF-RE |  | ZRV-304 | [14 empty] | 12 | EU\Competitors valves retrofit\Water Solutions\Retrofit globe valves\Sauter\
299741 | VUE 125 F300 | [27 empty] | Sauter | VUE |  |  |  | 125 | 200 m³/h |  | 40 mm | [18 empty] | SVL230A-RE¦SVL24A-MP-RE¦AVK24A-3-RE¦AVK230A-3-RE¦AVK24A-MP-RE¦EV24A-RE¦EV230A-RE¦EVC24A-MF-RE¦EV24A-MP-RE¦RV24A-MF-RE |  | ZRV-304 | [14 empty] | 12 | EU\Competitors valves retrofit\Water Solutions\Retrofit globe valves\Sauter\
299742 | VUE 150 F200 | [27 empty] | Sauter | VUE |  |  |  | 150 | 320 m³/h |  | 40 mm | [18 empty] | SVL230A-RE¦SVL24A-MP-RE¦AVK24A-3-RE¦AVK230A-3-RE¦AVK24A-MP-RE¦EV24A-RE¦EV230A-RE¦EVC24A-MF-RE¦EV24A-MP-RE¦RV24A-MF-RE |  | ZRV-304 | [14 empty] | 12 | EU\Competitors valves retrofit\Water Solutions\Retrofit globe valves\Sauter\
299743 | VUE 150 F300 | [27 empty] | Sauter | VUE |  |  |  | 150 | 300 m³/h |  | 40 mm | [18 empty] | SVL230A-RE¦SVL24A-MP-RE¦AVK24A-3-RE¦AVK230A-3-RE¦AVK24A-MP-RE¦EV24A-RE¦EV230A-RE¦EVC24A-MF-RE¦EV24A-MP-RE¦RV24A-MF-RE |  | ZRV-304 | [14 empty] | 12 | EU\Competitors valves retrofit\Water Solutions\Retrofit globe valves\Sauter\
299744 | VUG 015 F304 | [27 empty] | Sauter | VUG |  |  |  | 15 | 4 m³/h |  | 20 mm | [18 empty] | NV24A-RE¦NVK24A-3-RE¦NVK230A-3-RE¦NVK24A-MP-RE¦NVC24A-MP-RE¦NVKC24A-MP-RE¦NV230A-RE¦NVC230A-RE¦NVC24A-MP-SZ-RE¦SV24A-RE¦SV230A-RE¦SV24A-MP-RE¦SVC24A-MP-RE | [16 empty] | 11 | EU\Competitors valves retrofit\Water Solutions\Retrofit globe valves\Sauter\
299745 | VUG 015 F314 | [27 empty] | Sauter | VUG |  |  |  | 15 | 2.5 m³/h |  | 20 mm | [18 empty] | NV24A-RE¦NVK24A-3-RE¦NVK230A-3-RE¦NVK24A-MP-RE¦NVC24A-MP-RE¦NVKC24A-MP-RE¦NV230A-RE¦NVC230A-RE¦NVC24A-MP-SZ-RE¦SV24A-RE¦SV230A-RE¦SV24A-MP-RE¦SVC24A-MP-RE | [16 empty] | 11 | EU\Competitors valves retrofit\Water Solutions\Retrofit globe valves\Sauter\
299746 | VUG 015 F324 | [27 empty] | Sauter | VUG |  |  |  | 15 | 1.6 m³/h |  | 20 mm | [18 empty] | NV24A-RE¦NVK24A-3-RE¦NVK230A-3-RE¦NVK24A-MP-RE¦NVC24A-MP-RE¦NVKC24A-MP-RE¦NV230A-RE¦NVC230A-RE¦NVC24A-MP-SZ-RE¦SV24A-RE¦SV230A-RE¦SV24A-MP-RE¦SVC24A-MP-RE | [16 empty] | 11 | EU\Competitors valves retrofit\Water Solutions\Retrofit globe valves\Sauter\
299747 | VUG 015 F334 | [27 empty] | Sauter | VUG |  |  |  | 15 | 1 m³/h |  | 20 mm | [18 empty] | NV24A-RE¦NVK24A-3-RE¦NVK230A-3-RE¦NVK24A-MP-RE¦NVC24A-MP-RE¦NVKC24A-MP-RE¦NV230A-RE¦NVC230A-RE¦NVC24A-MP-SZ-RE¦SV24A-RE¦SV230A-RE¦SV24A-MP-RE¦SVC24A-MP-RE | [16 empty] | 11 | EU\Competitors valves retrofit\Water Solutions\Retrofit globe valves\Sauter\
299748 | VUG 015 F344 | [27 empty] | Sauter | VUG |  |  |  | 15 | 0.63 m³/h |  | 20 mm | [18 empty] | NV24A-RE¦NVK24A-3-RE¦NVK230A-3-RE¦NVK24A-MP-RE¦NVC24A-MP-RE¦NVKC24A-MP-RE¦NV230A-RE¦NVC230A-RE¦NVC24A-MP-SZ-RE¦SV24A-RE¦SV230A-RE¦SV24A-MP-RE¦SVC24A-MP-RE | [16 empty] | 11 | EU\Competitors valves retrofit\Water Solutions\Retrofit globe valves\Sauter\
299749 | VUG 015 F354 | [27 empty] | Sauter | VUG |  |  |  | 15 | 0.4 m³/h |  | 20 mm | [18 empty] | NV24A-RE¦NVK24A-3-RE¦NVK230A-3-RE¦NVK24A-MP-RE¦NVC24A-MP-RE¦NVKC24A-MP-RE¦NV230A-RE¦NVC230A-RE¦NVC24A-MP-SZ-RE¦SV24A-RE¦SV230A-RE¦SV24A-MP-RE¦SVC24A-MP-RE | [16 empty] | 11 | EU\Competitors valves retrofit\Water Solutions\Retrofit globe valves\Sauter\
299750 | VUG 015 F364 | [27 empty] | Sauter | VUG |  |  |  | 15 | 0.25 m³/h |  | 20 mm | [18 empty] | NV24A-RE¦NVK24A-3-RE¦NVK230A-3-RE¦NVK24A-MP-RE¦NVC24A-MP-RE¦NVKC24A-MP-RE¦NV230A-RE¦NVC230A-RE¦NVC24A-MP-SZ-RE¦SV24A-RE¦SV230A-RE¦SV24A-MP-RE¦SVC24A-MP-RE | [16 empty] | 11 | EU\Competitors valves retrofit\Water Solutions\Retrofit globe valves\Sauter\
299751 | VUG 015 F374 | [27 empty] | Sauter | VUG |  |  |  | 15 | 0.16 m³/h |  | 20 mm | [18 empty] | NV24A-RE¦NVK24A-3-RE¦NVK230A-3-RE¦NVK24A-MP-RE¦NVC24A-MP-RE¦NVKC24A-MP-RE¦NV230A-RE¦NVC230A-RE¦NVC24A-MP-SZ-RE¦SV24A-RE¦SV230A-RE¦SV24A-MP-RE¦SVC24A-MP-RE | [16 empty] | 11 | EU\Competitors valves retrofit\Water Solutions\Retrofit globe valves\Sauter\
299752 | VUG 020 F304 | [27 empty] | Sauter | VUG |  |  |  | 20 | 6.3 m³/h |  | 20 mm | [18 empty] | NV24A-RE¦NVK24A-3-RE¦NVK230A-3-RE¦NVK24A-MP-RE¦NVC24A-MP-RE¦NVKC24A-MP-RE¦NV230A-RE¦NVC230A-RE¦NVC24A-MP-SZ-RE¦SV24A-RE¦SV230A-RE¦SV24A-MP-RE¦SVC24A-MP-RE | [16 empty] | 11 | EU\Competitors valves retrofit\Water Solutions\Retrofit globe valves\Sauter\
299753 | VUG 025 F304 | [27 empty] | Sauter | VUG |  |  |  | 25 | 10 m³/h |  | 20 mm | [18 empty] | NV24A-RE¦NVK24A-3-RE¦NVK230A-3-RE¦NVK24A-MP-RE¦NVC24A-MP-RE¦NVKC24A-MP-RE¦NV230A-RE¦NVC230A-RE¦NVC24A-MP-SZ-RE¦SV24A-RE¦SV230A-RE¦SV24A-MP-RE¦SVC24A-MP-RE | [16 empty] | 11 | EU\Competitors valves retrofit\Water Solutions\Retrofit globe valves\Sauter\
299754 | VUG 032 F304 | [27 empty] | Sauter | VUG |  |  |  | 32 | 16 m³/h |  | 20 mm | [18 empty] | NV24A-RE¦NVK24A-3-RE¦NVK230A-3-RE¦NVK24A-MP-RE¦NVC24A-MP-RE¦NVKC24A-MP-RE¦NV230A-RE¦NVC230A-RE¦NVC24A-MP-SZ-RE¦SV24A-RE¦SV230A-RE¦SV24A-MP-RE¦SVC24A-MP-RE | [16 empty] | 11 | EU\Competitors valves retrofit\Water Solutions\Retrofit globe valves\Sauter\
299755 | VUG 040 F304 | [27 empty] | Sauter | VUG |  |  |  | 40 | 25 m³/h |  | 20 mm | [18 empty] | NV24A-RE¦NVK24A-3-RE¦NVK230A-3-RE¦NVK24A-MP-RE¦NVC24A-MP-RE¦NVKC24A-MP-RE¦NV230A-RE¦NVC230A-RE¦NVC24A-MP-SZ-RE¦SV24A-RE¦SV230A-RE¦SV24A-MP-RE¦SVC24A-MP-RE | [16 empty] | 11 | EU\Competitors valves retrofit\Water Solutions\Retrofit globe valves\Sauter\
299756 | VUG 050 F304 | [27 empty] | Sauter | VUG |  |  |  | 50 | 40 m³/h |  | 20 mm | [18 empty] | NV24A-RE¦NVK24A-3-RE¦NVK230A-3-RE¦NVK24A-MP-RE¦NVC24A-MP-RE¦NVKC24A-MP-RE¦NV230A-RE¦NVC230A-RE¦NVC24A-MP-SZ-RE¦SV24A-RE¦SV230A-RE¦SV24A-MP-RE¦SVC24A-MP-RE | [16 empty] | 11 | EU\Competitors valves retrofit\Water Solutions\Retrofit globe valves\Sauter\
299757 | VUG 065 F304 | [27 empty] | Sauter | VUG |  |  |  | 15 | 63 m³/h |  | 40 mm | [18 empty] | SVL230A-RE¦SVL24A-MP-RE¦AVK24A-3-RE¦AVK230A-3-RE¦AVK24A-MP-RE¦EV24A-RE¦EV230A-RE¦EVC24A-MF-RE¦EV24A-MP-RE¦RV24A-MF-RE |  | ZRV-304 | [14 empty] | 14 | EU\Competitors valves retrofit\Water Solutions\Retrofit globe valves\Sauter\
299758 | VUG 065 F316 | [27 empty] | Sauter | VUG |  |  |  | 15 | 63 m³/h |  | 40 mm | [18 empty] | SVL230A-RE¦SVL24A-MP-RE¦AVK24A-3-RE¦AVK230A-3-RE¦AVK24A-MP-RE¦EV24A-RE¦EV230A-RE¦EVC24A-MF-RE¦EV24A-MP-RE¦RV24A-MF-RE |  | ZRV-304 | [14 empty] | 14 | EU\Competitors valves retrofit\Water Solutions\Retrofit globe valves\Sauter\
299759 | VUG 080 F304 | [27 empty] | Sauter | VUG |  |  |  | 80 | 100 m³/h |  | 40 mm | [18 empty] | SVL230A-RE¦SVL24A-MP-RE¦AVK24A-3-RE¦AVK230A-3-RE¦AVK24A-MP-RE¦EV24A-RE¦EV230A-RE¦EVC24A-MF-RE¦EV24A-MP-RE¦RV24A-MF-RE |  | ZRV-304 | [14 empty] | 12 | EU\Competitors valves retrofit\Water Solutions\Retrofit globe valves\Sauter\
299760 | VUG 100 F304 | [27 empty] | Sauter | VUG |  |  |  | 100 | 160 m³/h |  | 40 mm | [18 empty] | SVL230A-RE¦SVL24A-MP-RE¦AVK24A-3-RE¦AVK230A-3-RE¦AVK24A-MP-RE¦EV24A-RE¦EV230A-RE¦EVC24A-MF-RE¦EV24A-MP-RE¦RV24A-MF-RE |  | ZRV-304 | [14 empty] | 12 | EU\Competitors valves retrofit\Water Solutions\Retrofit globe valves\Sauter\
299761 | VUG 125 F304 | [27 empty] | Sauter | VUG |  |  |  | 125 | 250 m³/h |  | 40 mm | [18 empty] | SVL230A-RE¦SVL24A-MP-RE¦AVK24A-3-RE¦AVK230A-3-RE¦AVK24A-MP-RE¦EV24A-RE¦EV230A-RE¦EVC24A-MF-RE¦EV24A-MP-RE¦RV24A-MF-RE |  | ZRV-304 | [14 empty] | 12 | EU\Competitors valves retrofit\Water Solutions\Retrofit globe valves\Sauter\
299762 | VUG 150 F304 | [27 empty] | Sauter | VUG |  |  |  | 150 | 340 m³/h |  | 40 mm | [18 empty] | SVL230A-RE¦SVL24A-MP-RE¦AVK24A-3-RE¦AVK230A-3-RE¦AVK24A-MP-RE¦EV24A-RE¦EV230A-RE¦EVC24A-MF-RE¦EV24A-MP-RE¦RV24A-MF-RE |  | ZRV-304 | [14 empty] | 12 | EU\Competitors valves retrofit\Water Solutions\Retrofit globe valves\Sauter\
299763 | VUN 015 F300 | [27 empty] | Sauter | VUN |  |  |  | 15 | 4 m³/h | [20 empty] | NV24A-RE¦NVK24A-3-RE¦NVK230A-3-RE¦NVK24A-MP-RE¦NVC24A-MP-RE¦NVKC24A-MP-RE¦NV230A-RE¦NVC230A-RE¦NVC24A-MP-SZ-RE¦SV24A-RE¦SV230A-RE¦SV24A-MP-RE¦SVC24A-MP-RE | [16 empty] | 7 | EU\Competitors valves retrofit\Water Solutions\Retrofit globe valves\Sauter\
299764 | VUN 015 F310 | [27 empty] | Sauter | VUN |  |  |  | 15 | 2.5 m³/h | [20 empty] | NV24A-RE¦NVK24A-3-RE¦NVK230A-3-RE¦NVK24A-MP-RE¦NVC24A-MP-RE¦NVKC24A-MP-RE¦NV230A-RE¦NVC230A-RE¦NVC24A-MP-SZ-RE¦SV24A-RE¦SV230A-RE¦SV24A-MP-RE¦SVC24A-MP-RE | [16 empty] | 7 | EU\Competitors valves retrofit\Water Solutions\Retrofit globe valves\Sauter\
299765 | VUN 015 F320 | [27 empty] | Sauter | VUN |  |  |  | 15 | 1.6 m³/h | [20 empty] | NV24A-RE¦NVK24A-3-RE¦NVK230A-3-RE¦NVK24A-MP-RE¦NVC24A-MP-RE¦NVKC24A-MP-RE¦NV230A-RE¦NVC230A-RE¦NVC24A-MP-SZ-RE¦SV24A-RE¦SV230A-RE¦SV24A-MP-RE¦SVC24A-MP-RE | [16 empty] | 7 | EU\Competitors valves retrofit\Water Solutions\Retrofit globe valves\Sauter\
299766 | VUN 015 F330 | [27 empty] | Sauter | VUN |  |  |  | 15 | 1 m³/h | [20 empty] | NV24A-RE¦NVK24A-3-RE¦NVK230A-3-RE¦NVK24A-MP-RE¦NVC24A-MP-RE¦NVKC24A-MP-RE¦NV230A-RE¦NVC230A-RE¦NVC24A-MP-SZ-RE¦SV24A-RE¦SV230A-RE¦SV24A-MP-RE¦SVC24A-MP-RE | [16 empty] | 7 | EU\Competitors valves retrofit\Water Solutions\Retrofit globe valves\Sauter\
299767 | VUN 015 F340 | [27 empty] | Sauter | VUN |  |  |  | 15 | 0.63 m³/h | [20 empty] | NV24A-RE¦NVK24A-3-RE¦NVK230A-3-RE¦NVK24A-MP-RE¦NVC24A-MP-RE¦NVKC24A-MP-RE¦NV230A-RE¦NVC230A-RE¦NVC24A-MP-SZ-RE¦SV24A-RE¦SV230A-RE¦SV24A-MP-RE¦SVC24A-MP-RE | [16 empty] | 7 | EU\Competitors valves retrofit\Water Solutions\Retrofit globe valves\Sauter\
299768 | VUN 015 F350 | [27 empty] | Sauter | VUN |  |  |  | 15 | 0.4 m³/h | [20 empty] | NV24A-RE¦NVK24A-3-RE¦NVK230A-3-RE¦NVK24A-MP-RE¦NVC24A-MP-RE¦NVKC24A-MP-RE¦NV230A-RE¦NVC230A-RE¦NVC24A-MP-SZ-RE¦SV24A-RE¦SV230A-RE¦SV24A-MP-RE¦SVC24A-MP-RE | [16 empty] | 7 | EU\Competitors valves retrofit\Water Solutions\Retrofit globe valves\Sauter\
299769 | VUN 020 F300 | [27 empty] | Sauter | VUN |  |  |  | 20 | 6.3 m³/h | [20 empty] | NV24A-RE¦NVK24A-3-RE¦NVK230A-3-RE¦NVK24A-MP-RE¦NVC24A-MP-RE¦NVKC24A-MP-RE¦NV230A-RE¦NVC230A-RE¦NVC24A-MP-SZ-RE¦SV24A-RE¦SV230A-RE¦SV24A-MP-RE¦SVC24A-MP-RE | [16 empty] | 7 | EU\Competitors valves retrofit\Water Solutions\Retrofit globe valves\Sauter\
299770 | VUN 025 F300 | [27 empty] | Sauter | VUN |  |  |  | 25 | 10 m³/h | [20 empty] | NV24A-RE¦NVK24A-3-RE¦NVK230A-3-RE¦NVK24A-MP-RE¦NVC24A-MP-RE¦NVKC24A-MP-RE¦NV230A-RE¦NVC230A-RE¦NVC24A-MP-SZ-RE¦SV24A-RE¦SV230A-RE¦SV24A-MP-RE¦SVC24A-MP-RE | [16 empty] | 7 | EU\Competitors valves retrofit\Water Solutions\Retrofit globe valves\Sauter\
299771 | VUN 032 F300 | [27 empty] | Sauter | VUN |  |  |  | 32 | 16 m³/h | [20 empty] | NV24A-RE¦NVK24A-3-RE¦NVK230A-3-RE¦NVK24A-MP-RE¦NVC24A-MP-RE¦NVKC24A-MP-RE¦NV230A-RE¦NVC230A-RE¦NVC24A-MP-SZ-RE¦SV24A-RE¦SV230A-RE¦SV24A-MP-RE¦SVC24A-MP-RE | [16 empty] | 7 | EU\Competitors valves retrofit\Water Solutions\Retrofit globe valves\Sauter\
299772 | VUN 040 F300 | [27 empty] | Sauter | VUN |  |  |  | 40 | 22 m³/h | [20 empty] | NV24A-RE¦NVK24A-3-RE¦NVK230A-3-RE¦NVK24A-MP-RE¦NVC24A-MP-RE¦NVKC24A-MP-RE¦NV230A-RE¦NVC230A-RE¦NVC24A-MP-SZ-RE¦SV24A-RE¦SV230A-RE¦SV24A-MP-RE¦SVC24A-MP-RE | [16 empty] | 7 | EU\Competitors valves retrofit\Water Solutions\Retrofit globe valves\Sauter\
299773 | VUN 050 F200 | [27 empty] | Sauter | VUN |  |  |  | 50 | 40 m³/h | [20 empty] | NV24A-RE¦NVK24A-3-RE¦NVK230A-3-RE¦NVK24A-MP-RE¦NVC24A-MP-RE¦NVKC24A-MP-RE¦NV230A-RE¦NVC230A-RE¦NVC24A-MP-SZ-RE¦SV24A-RE¦SV230A-RE¦SV24A-MP-RE¦SVC24A-MP-RE | [16 empty] | 7 | EU\Competitors valves retrofit\Water Solutions\Retrofit globe valves\Sauter\
299774 | VUN 050 F300 | [27 empty] | Sauter | VUN |  |  |  | 50 | 28 m³/h | [20 empty] | NV24A-RE¦NVK24A-3-RE¦NVK230A-3-RE¦NVK24A-MP-RE¦NVC24A-MP-RE¦NVKC24A-MP-RE¦NV230A-RE¦NVC230A-RE¦NVC24A-MP-SZ-RE¦SV24A-RE¦SV230A-RE¦SV24A-MP-RE¦SVC24A-MP-RE | [16 empty] | 7 | EU\Competitors valves retrofit\Water Solutions\Retrofit globe valves\Sauter\
299775 | VXD 15 F300 | [27 empty] | Sauter | VXD..F.. |  |  |  | 15 | 4 m³/h |  | 14 mm | [18 empty] | NV24A-RE¦NVK24A-3-RE¦NVK230A-3-RE¦NVK24A-MP-RE¦NVC24A-MP-RE¦NVKC24A-MP-RE¦NV230A-RE¦NVC230A-RE¦NVC24A-MP-SZ-RE¦SV24A-RE¦SV230A-RE¦SV24A-MP-RE¦SVC24A-MP-RE | [16 empty] | 11 | EU\Competitors valves retrofit\Water Solutions\Retrofit globe valves\Sauter\
299776 | VXD 15 F310 | [27 empty] | Sauter | VXD..F.. |  |  |  | 15 | 2.5 m³/h |  | 14 mm | [18 empty] | NV24A-RE¦NVK24A-3-RE¦NVK230A-3-RE¦NVK24A-MP-RE¦NVC24A-MP-RE¦NVKC24A-MP-RE¦NV230A-RE¦NVC230A-RE¦NVC24A-MP-SZ-RE¦SV24A-RE¦SV230A-RE¦SV24A-MP-RE¦SVC24A-MP-RE | [16 empty] | 11 | EU\Competitors valves retrofit\Water Solutions\Retrofit globe valves\Sauter\
299777 | VXD 15 F320 | [27 empty] | Sauter | VXD..F.. |  |  |  | 15 | 1.6 m³/h |  | 14 mm | [18 empty] | NV24A-RE¦NVK24A-3-RE¦NVK230A-3-RE¦NVK24A-MP-RE¦NVC24A-MP-RE¦NVKC24A-MP-RE¦NV230A-RE¦NVC230A-RE¦NVC24A-MP-SZ-RE¦SV24A-RE¦SV230A-RE¦SV24A-MP-RE¦SVC24A-MP-RE | [16 empty] | 11 | EU\Competitors valves retrofit\Water Solutions\Retrofit globe valves\Sauter\
299778 | VXD 25 F300 | [27 empty] | Sauter | VXD..F.. |  |  |  | 25 | 10 m³/h |  | 14 mm | [18 empty] | NV24A-RE¦NVK24A-3-RE¦NVK230A-3-RE¦NVK24A-MP-RE¦NVC24A-MP-RE¦NVKC24A-MP-RE¦NV230A-RE¦NVC230A-RE¦NVC24A-MP-SZ-RE¦SV24A-RE¦SV230A-RE¦SV24A-MP-RE¦SVC24A-MP-RE | [16 empty] | 11 | EU\Competitors valves retrofit\Water Solutions\Retrofit globe valves\Sauter\
299779 | VXD 25 F310 | [27 empty] | Sauter | VXD..F.. |  |  |  | 25 | 6.3 m³/h |  | 14 mm | [18 empty] | NV24A-RE¦NVK24A-3-RE¦NVK230A-3-RE¦NVK24A-MP-RE¦NVC24A-MP-RE¦NVKC24A-MP-RE¦NV230A-RE¦NVC230A-RE¦NVC24A-MP-SZ-RE¦SV24A-RE¦SV230A-RE¦SV24A-MP-RE¦SVC24A-MP-RE | [16 empty] | 11 | EU\Competitors valves retrofit\Water Solutions\Retrofit globe valves\Sauter\
299780 | VXD 32 F300 | [27 empty] | Sauter | VXD..F.. |  |  |  | 32 | 16 m³/h |  | 14 mm | [18 empty] | NV24A-RE¦NVK24A-3-RE¦NVK230A-3-RE¦NVK24A-MP-RE¦NVC24A-MP-RE¦NVKC24A-MP-RE¦NV230A-RE¦NVC230A-RE¦NVC24A-MP-SZ-RE¦SV24A-RE¦SV230A-RE¦SV24A-MP-RE¦SVC24A-MP-RE | [16 empty] | 11 | EU\Competitors valves retrofit\Water Solutions\Retrofit globe valves\Sauter\
299781 | VXD 40 F300 | [27 empty] | Sauter | VXD..F.. |  |  |  | 40 | 25 m³/h |  | 14 mm | [18 empty] | NV24A-RE¦NVK24A-3-RE¦NVK230A-3-RE¦NVK24A-MP-RE¦NVC24A-MP-RE¦NVKC24A-MP-RE¦NV230A-RE¦NVC230A-RE¦NVC24A-MP-SZ-RE¦SV24A-RE¦SV230A-RE¦SV24A-MP-RE¦SVC24A-MP-RE | [16 empty] | 11 | EU\Competitors valves retrofit\Water Solutions\Retrofit globe valves\Sauter\
299782 | VXD 50 F300 | [27 empty] | Sauter | VXD..F.. |  |  |  | 50 | 40 m³/h |  | 14 mm | [18 empty] | NV24A-RE¦NVK24A-3-RE¦NVK230A-3-RE¦NVK24A-MP-RE¦NVC24A-MP-RE¦NVKC24A-MP-RE¦NV230A-RE¦NVC230A-RE¦NVC24A-MP-SZ-RE¦SV24A-RE¦SV230A-RE¦SV24A-MP-RE¦SVC24A-MP-RE | [16 empty] | 11 | EU\Competitors valves retrofit\Water Solutions\Retrofit globe valves\Sauter\
299783 | VXD 65 F300 | [27 empty] | Sauter | VXD..F.. |  |  |  | 15 | 63 m³/h |  | 40 mm | [18 empty] | SVL230A-RE¦SVL24A-MP-RE¦AVK24A-3-RE¦AVK230A-3-RE¦AVK24A-MP-RE¦EV24A-RE¦EV230A-RE¦EVC24A-MF-RE¦EV24A-MP-RE¦RV24A-MF-RE |  | ZRV-301 | [14 empty] | 14 | EU\Competitors valves retrofit\Water Solutions\Retrofit globe valves\Sauter\
299784 | VXD 80 F300 | [27 empty] | Sauter | VXD..F.. |  |  |  | 80 | 100 m³/h |  | 40 mm | [18 empty] | SVL230A-RE¦SVL24A-MP-RE¦AVK24A-3-RE¦AVK230A-3-RE¦AVK24A-MP-RE¦EV24A-RE¦EV230A-RE¦EVC24A-MF-RE¦EV24A-MP-RE¦RV24A-MF-RE |  | ZRV-301 | [14 empty] | 12 | EU\Competitors valves retrofit\Water Solutions\Retrofit globe valves\Sauter\
299785 | VXE 100 F300 | [27 empty] | Sauter | VXE..F.. |  |  |  | 100 | 145 m³/h |  | 40 mm | [18 empty] | SVL230A-RE¦SVL24A-MP-RE¦AVK24A-3-RE¦AVK230A-3-RE¦AVK24A-MP-RE¦EV24A-RE¦EV230A-RE¦EVC24A-MF-RE¦EV24A-MP-RE¦RV24A-MF-RE |  | ZRV-301 | [14 empty] | 12 | EU\Competitors valves retrofit\Water Solutions\Retrofit globe valves\Sauter\
299786 | VXE 15 F300 | [27 empty] | Sauter | VXE..F.. |  |  |  | 15 | 4 m³/h |  | 14 mm | [18 empty] | NV24A-RE¦NVK24A-3-RE¦NVK230A-3-RE¦NVK24A-MP-RE¦NVC24A-MP-RE¦NVKC24A-MP-RE¦NV230A-RE¦NVC230A-RE¦NVC24A-MP-SZ-RE¦SV24A-RE¦SV230A-RE¦SV24A-MP-RE¦SVC24A-MP-RE | [16 empty] | 11 | EU\Competitors valves retrofit\Water Solutions\Retrofit globe valves\Sauter\
299787 | VXE 15 F310 | [27 empty] | Sauter | VXE..F.. |  |  |  | 15 | 2.5 m³/h |  | 14 mm | [18 empty] | NV24A-RE¦NVK24A-3-RE¦NVK230A-3-RE¦NVK24A-MP-RE¦NVC24A-MP-RE¦NVKC24A-MP-RE¦NV230A-RE¦NVC230A-RE¦NVC24A-MP-SZ-RE¦SV24A-RE¦SV230A-RE¦SV24A-MP-RE¦SVC24A-MP-RE | [16 empty] | 11 | EU\Competitors valves retrofit\Water Solutions\Retrofit globe valves\Sauter\
299788 | VXE 15 F320 | [27 empty] | Sauter | VXE..F.. |  |  |  | 15 | 1.6 m³/h |  | 14 mm | [18 empty] | NV24A-RE¦NVK24A-3-RE¦NVK230A-3-RE¦NVK24A-MP-RE¦NVC24A-MP-RE¦NVKC24A-MP-RE¦NV230A-RE¦NVC230A-RE¦NVC24A-MP-SZ-RE¦SV24A-RE¦SV230A-RE¦SV24A-MP-RE¦SVC24A-MP-RE | [16 empty] | 11 | EU\Competitors valves retrofit\Water Solutions\Retrofit globe valves\Sauter\
299789 | VXE 25 F300 | [27 empty] | Sauter | VXE..F.. |  |  |  | 25 | 10 m³/h |  | 14 mm | [18 empty] | NV24A-RE¦NVK24A-3-RE¦NVK230A-3-RE¦NVK24A-MP-RE¦NVC24A-MP-RE¦NVKC24A-MP-RE¦NV230A-RE¦NVC230A-RE¦NVC24A-MP-SZ-RE¦SV24A-RE¦SV230A-RE¦SV24A-MP-RE¦SVC24A-MP-RE | [16 empty] | 11 | EU\Competitors valves retrofit\Water Solutions\Retrofit globe valves\Sauter\
299790 | VXE 25 F310 | [27 empty] | Sauter | VXE..F.. |  |  |  | 25 | 6.3 m³/h |  | 14 mm | [18 empty] | NV24A-RE¦NVK24A-3-RE¦NVK230A-3-RE¦NVK24A-MP-RE¦NVC24A-MP-RE¦NVKC24A-MP-RE¦NV230A-RE¦NVC230A-RE¦NVC24A-MP-SZ-RE¦SV24A-RE¦SV230A-RE¦SV24A-MP-RE¦SVC24A-MP-RE | [16 empty] | 11 | EU\Competitors valves retrofit\Water Solutions\Retrofit globe valves\Sauter\
299791 | VXE 32 F300 | [27 empty] | Sauter | VXE..F.. |  |  |  | 32 | 16 m³/h |  | 14 mm | [18 empty] | NV24A-RE¦NVK24A-3-RE¦NVK230A-3-RE¦NVK24A-MP-RE¦NVC24A-MP-RE¦NVKC24A-MP-RE¦NV230A-RE¦NVC230A-RE¦NVC24A-MP-SZ-RE¦SV24A-RE¦SV230A-RE¦SV24A-MP-RE¦SVC24A-MP-RE | [16 empty] | 11 | EU\Competitors valves retrofit\Water Solutions\Retrofit globe valves\Sauter\
299792 | VXE 40 F300 | [27 empty] | Sauter | VXE..F.. |  |  |  | 40 | 25 m³/h |  | 14 mm | [18 empty] | NV24A-RE¦NVK24A-3-RE¦NVK230A-3-RE¦NVK24A-MP-RE¦NVC24A-MP-RE¦NVKC24A-MP-RE¦NV230A-RE¦NVC230A-RE¦NVC24A-MP-SZ-RE¦SV24A-RE¦SV230A-RE¦SV24A-MP-RE¦SVC24A-MP-RE | [16 empty] | 11 | EU\Competitors valves retrofit\Water Solutions\Retrofit globe valves\Sauter\
299793 | VXE 50 F300 | [27 empty] | Sauter | VXE..F.. |  |  |  | 50 | 40 m³/h |  | 14 mm | [18 empty] | NV24A-RE¦NVK24A-3-RE¦NVK230A-3-RE¦NVK24A-MP-RE¦NVC24A-MP-RE¦NVKC24A-MP-RE¦NV230A-RE¦NVC230A-RE¦NVC24A-MP-SZ-RE¦SV24A-RE¦SV230A-RE¦SV24A-MP-RE¦SVC24A-MP-RE | [16 empty] | 11 | EU\Competitors valves retrofit\Water Solutions\Retrofit globe valves\Sauter\
299794 | VXE 65 F300 | [27 empty] | Sauter | VXE..F.. |  |  |  | 15 | 63 m³/h |  | 40 mm | [18 empty] | SVL230A-RE¦SVL24A-MP-RE¦AVK24A-3-RE¦AVK230A-3-RE¦AVK24A-MP-RE¦EV24A-RE¦EV230A-RE¦EVC24A-MF-RE¦EV24A-MP-RE¦RV24A-MF-RE |  | ZRV-301 | [14 empty] | 14 | EU\Competitors valves retrofit\Water Solutions\Retrofit globe valves\Sauter\
299795 | VXE 80 F300 | [27 empty] | Sauter | VXE..F.. |  |  |  | 80 | 100 m³/h |  | 40 mm | [18 empty] | SVL230A-RE¦SVL24A-MP-RE¦AVK24A-3-RE¦AVK230A-3-RE¦AVK24A-MP-RE¦EV24A-RE¦EV230A-RE¦EVC24A-MF-RE¦EV24A-MP-RE¦RV24A-MF-RE |  | ZRV-301 | [14 empty] | 12 | EU\Competitors valves retrofit\Water Solutions\Retrofit globe valves\Sauter\
299796 | VXN 015 F200 | [27 empty] | Sauter | VXN |  |  |  | 15 | 4 m³/h | [20 empty] | NV24A-RE¦NVK24A-3-RE¦NVK230A-3-RE¦NVK24A-MP-RE¦NVC24A-MP-RE¦NVKC24A-MP-RE¦NV230A-RE¦NVC230A-RE¦NVC24A-MP-SZ-RE¦SV24A-RE¦SV230A-RE¦SV24A-MP-RE¦SVC24A-MP-RE | [16 empty] | 7 | EU\Competitors valves retrofit\Water Solutions\Retrofit globe valves\Sauter\
299797 | VXN 015 F210 | [27 empty] | Sauter | VXN |  |  |  | 15 | 2.5 m³/h | [20 empty] | NV24A-RE¦NVK24A-3-RE¦NVK230A-3-RE¦NVK24A-MP-RE¦NVC24A-MP-RE¦NVKC24A-MP-RE¦NV230A-RE¦NVC230A-RE¦NVC24A-MP-SZ-RE¦SV24A-RE¦SV230A-RE¦SV24A-MP-RE¦SVC24A-MP-RE | [16 empty] | 7 | EU\Competitors valves retrofit\Water Solutions\Retrofit globe valves\Sauter\
299798 | VXN 015 F220 | [27 empty] | Sauter | VXN |  |  |  | 15 | 1.6 m³/h | [20 empty] | NV24A-RE¦NVK24A-3-RE¦NVK230A-3-RE¦NVK24A-MP-RE¦NVC24A-MP-RE¦NVKC24A-MP-RE¦NV230A-RE¦NVC230A-RE¦NVC24A-MP-SZ-RE¦SV24A-RE¦SV230A-RE¦SV24A-MP-RE¦SVC24A-MP-RE | [16 empty] | 7 | EU\Competitors valves retrofit\Water Solutions\Retrofit globe valves\Sauter\
299799 | VXN 015 F230 | [27 empty] | Sauter | VXN |  |  |  | 15 | 1 m³/h | [20 empty] | NV24A-RE¦NVK24A-3-RE¦NVK230A-3-RE¦NVK24A-MP-RE¦NVC24A-MP-RE¦NVKC24A-MP-RE¦NV230A-RE¦NVC230A-RE¦NVC24A-MP-SZ-RE¦SV24A-RE¦SV230A-RE¦SV24A-MP-RE¦SVC24A-MP-RE | [16 empty] | 7 | EU\Competitors valves retrofit\Water Solutions\Retrofit globe valves\Sauter\
299800 | VXN 015 F240 | [27 empty] | Sauter | VXN |  |  |  | 15 | 0.63 m³/h | [20 empty] | NV24A-RE¦NVK24A-3-RE¦NVK230A-3-RE¦NVK24A-MP-RE¦NVC24A-MP-RE¦NVKC24A-MP-RE¦NV230A-RE¦NVC230A-RE¦NVC24A-MP-SZ-RE¦SV24A-RE¦SV230A-RE¦SV24A-MP-RE¦SVC24A-MP-RE | [16 empty] | 7 | EU\Competitors valves retrofit\Water Solutions\Retrofit globe valves\Sauter\
299801 | VXN 015 F250 | [27 empty] | Sauter | VXN |  |  |  | 15 | 0.4 m³/h | [20 empty] | NV24A-RE¦NVK24A-3-RE¦NVK230A-3-RE¦NVK24A-MP-RE¦NVC24A-MP-RE¦NVKC24A-MP-RE¦NV230A-RE¦NVC230A-RE¦NVC24A-MP-SZ-RE¦SV24A-RE¦SV230A-RE¦SV24A-MP-RE¦SVC24A-MP-RE | [16 empty] | 7 | EU\Competitors valves retrofit\Water Solutions\Retrofit globe valves\Sauter\
299802 | VXN 020 F200 | [27 empty] | Sauter | VXN |  |  |  | 20 | 6.3 m³/h | [20 empty] | NV24A-RE¦NVK24A-3-RE¦NVK230A-3-RE¦NVK24A-MP-RE¦NVC24A-MP-RE¦NVKC24A-MP-RE¦NV230A-RE¦NVC230A-RE¦NVC24A-MP-SZ-RE¦SV24A-RE¦SV230A-RE¦SV24A-MP-RE¦SVC24A-MP-RE | [16 empty] | 7 | EU\Competitors valves retrofit\Water Solutions\Retrofit globe valves\Sauter\
299803 | VXN 025 F200 | [27 empty] | Sauter | VXN |  |  |  | 25 | 10 m³/h | [20 empty] | NV24A-RE¦NVK24A-3-RE¦NVK230A-3-RE¦NVK24A-MP-RE¦NVC24A-MP-RE¦NVKC24A-MP-RE¦NV230A-RE¦NVC230A-RE¦NVC24A-MP-SZ-RE¦SV24A-RE¦SV230A-RE¦SV24A-MP-RE¦SVC24A-MP-RE | [16 empty] | 7 | EU\Competitors valves retrofit\Water Solutions\Retrofit globe valves\Sauter\
299804 | VXN 032 F200 | [27 empty] | Sauter | VXN |  |  |  | 32 | 16 m³/h | [20 empty] | NV24A-RE¦NVK24A-3-RE¦NVK230A-3-RE¦NVK24A-MP-RE¦NVC24A-MP-RE¦NVKC24A-MP-RE¦NV230A-RE¦NVC230A-RE¦NVC24A-MP-SZ-RE¦SV24A-RE¦SV230A-RE¦SV24A-MP-RE¦SVC24A-MP-RE | [16 empty] | 7 | EU\Competitors valves retrofit\Water Solutions\Retrofit globe valves\Sauter\
299805 | VXN 040 F200 | [27 empty] | Sauter | VXN |  |  |  | 40 | 25 m³/h | [20 empty] | NV24A-RE¦NVK24A-3-RE¦NVK230A-3-RE¦NVK24A-MP-RE¦NVC24A-MP-RE¦NVKC24A-MP-RE¦NV230A-RE¦NVC230A-RE¦NVC24A-MP-SZ-RE¦SV24A-RE¦SV230A-RE¦SV24A-MP-RE¦SVC24A-MP-RE | [16 empty] | 7 | EU\Competitors valves retrofit\Water Solutions\Retrofit globe valves\Sauter\
299806 | VXN 050 F200 | [27 empty] | Sauter | VXN |  |  |  | 50 | 40 m³/h | [20 empty] | NV24A-RE¦NVK24A-3-RE¦NVK230A-3-RE¦NVK24A-MP-RE¦NVC24A-MP-RE¦NVKC24A-MP-RE¦NV230A-RE¦NVC230A-RE¦NVC24A-MP-SZ-RE¦SV24A-RE¦SV230A-RE¦SV24A-MP-RE¦SVC24A-MP-RE | [16 empty] | 7 | EU\Competitors valves retrofit\Water Solutions\Retrofit globe valves\Sauter\
299807 | VPF52E15-0.4 | [27 empty] | Siemens | VPF52E |  |  |  | 15 | 0.4 m³/h |  | 20 mm | [18 empty] | NV24A-RE¦NVK24A-3-RE¦NVK230A-3-RE¦NVK24A-MP-RE¦NVC24A-MP-RE¦NVKC24A-MP-RE¦NV230A-RE¦NVC230A-RE¦NVC24A-MP-SZ-RE¦SV24A-RE¦SV230A-RE¦SV24A-MP-RE¦SVC24A-MP-RE | [16 empty] | 11 | EU\Competitors valves retrofit\Water Solutions\Retrofit globe valves\Siemens\
299808 | VPF52E15-0.63 | [27 empty] | Siemens | VPF52E |  |  |  | 15 | 0.63 m³/h |  | 20 mm | [18 empty] | NV24A-RE¦NVK24A-3-RE¦NVK230A-3-RE¦NVK24A-MP-RE¦NVC24A-MP-RE¦NVKC24A-MP-RE¦NV230A-RE¦NVC230A-RE¦NVC24A-MP-SZ-RE¦SV24A-RE¦SV230A-RE¦SV24A-MP-RE¦SVC24A-MP-RE | [16 empty] | 11 | EU\Competitors valves retrofit\Water Solutions\Retrofit globe valves\Siemens\
299809 | VPF52E15-1 | [27 empty] | Siemens | VPF52E |  |  |  | 15 | 1 m³/h |  | 20 mm | [18 empty] | NV24A-RE¦NVK24A-3-RE¦NVK230A-3-RE¦NVK24A-MP-RE¦NVC24A-MP-RE¦NVKC24A-MP-RE¦NV230A-RE¦NVC230A-RE¦NVC24A-MP-SZ-RE¦SV24A-RE¦SV230A-RE¦SV24A-MP-RE¦SVC24A-MP-RE | [16 empty] | 11 | EU\Competitors valves retrofit\Water Solutions\Retrofit globe valves\Siemens\
299810 | VPF52E15-1.6 | [27 empty] | Siemens | VPF52E |  |  |  | 15 | 1.6 m³/h |  | 20 mm | [18 empty] | NV24A-RE¦NVK24A-3-RE¦NVK230A-3-RE¦NVK24A-MP-RE¦NVC24A-MP-RE¦NVKC24A-MP-RE¦NV230A-RE¦NVC230A-RE¦NVC24A-MP-SZ-RE¦SV24A-RE¦SV230A-RE¦SV24A-MP-RE¦SVC24A-MP-RE | [16 empty] | 11 | EU\Competitors valves retrofit\Water Solutions\Retrofit globe valves\Siemens\
299811 | VPF52E15-2.5 | [27 empty] | Siemens | VPF52E |  |  |  | 15 | 2.5 m³/h |  | 20 mm | [18 empty] | NV24A-RE¦NVK24A-3-RE¦NVK230A-3-RE¦NVK24A-MP-RE¦NVC24A-MP-RE¦NVKC24A-MP-RE¦NV230A-RE¦NVC230A-RE¦NVC24A-MP-SZ-RE¦SV24A-RE¦SV230A-RE¦SV24A-MP-RE¦SVC24A-MP-RE | [16 empty] | 11 | EU\Competitors valves retrofit\Water Solutions\Retrofit globe valves\Siemens\
299812 | VPF52E15-4 | [27 empty] | Siemens | VPF52E |  |  |  | 15 | 4 m³/h |  | 20 mm | [18 empty] | NV24A-RE¦NVK24A-3-RE¦NVK230A-3-RE¦NVK24A-MP-RE¦NVC24A-MP-RE¦NVKC24A-MP-RE¦NV230A-RE¦NVC230A-RE¦NVC24A-MP-SZ-RE¦SV24A-RE¦SV230A-RE¦SV24A-MP-RE¦SVC24A-MP-RE | [16 empty] | 11 | EU\Competitors valves retrofit\Water Solutions\Retrofit globe valves\Siemens\
299813 | VPF52E25-6.3 | [27 empty] | Siemens | VPF52E |  |  |  | 25 | 6.3 m³/h |  | 20 mm | [18 empty] | NV24A-RE¦NVK24A-3-RE¦NVK230A-3-RE¦NVK24A-MP-RE¦NVC24A-MP-RE¦NVKC24A-MP-RE¦NV230A-RE¦NVC230A-RE¦NVC24A-MP-SZ-RE¦SV24A-RE¦SV230A-RE¦SV24A-MP-RE¦SVC24A-MP-RE | [16 empty] | 11 | EU\Competitors valves retrofit\Water Solutions\Retrofit globe valves\Siemens\
299814 | VPF52E40-10 | [27 empty] | Siemens | VPF52E |  |  |  | 40 | 10 m³/h |  | 20 mm | [18 empty] | NV24A-RE¦NVK24A-3-RE¦NVK230A-3-RE¦NVK24A-MP-RE¦NVC24A-MP-RE¦NVKC24A-MP-RE¦NV230A-RE¦NVC230A-RE¦NVC24A-MP-SZ-RE¦SV24A-RE¦SV230A-RE¦SV24A-MP-RE¦SVC24A-MP-RE | [16 empty] | 11 | EU\Competitors valves retrofit\Water Solutions\Retrofit globe valves\Siemens\
299815 | VPF52E40-12.5 | [27 empty] | Siemens | VPF52E |  |  |  | 40 | 12.5 m³/h |  | 20 mm | [18 empty] | NV24A-RE¦NVK24A-3-RE¦NVK230A-3-RE¦NVK24A-MP-RE¦NVC24A-MP-RE¦NVKC24A-MP-RE¦NV230A-RE¦NVC230A-RE¦NVC24A-MP-SZ-RE¦SV24A-RE¦SV230A-RE¦SV24A-MP-RE¦SVC24A-MP-RE | [16 empty] | 11 | EU\Competitors valves retrofit\Water Solutions\Retrofit globe valves\Siemens\
299816 | VPF52F15-0.4 | [27 empty] | Siemens | VPF52F |  |  |  | 15 | 0.4 m³/h |  | 20 mm | [18 empty] | NV24A-RE¦NVK24A-3-RE¦NVK230A-3-RE¦NVK24A-MP-RE¦NVC24A-MP-RE¦NVKC24A-MP-RE¦NV230A-RE¦NVC230A-RE¦NVC24A-MP-SZ-RE¦SV24A-RE¦SV230A-RE¦SV24A-MP-RE¦SVC24A-MP-RE | [16 empty] | 11 | EU\Competitors valves retrofit\Water Solutions\Retrofit globe valves\Siemens\
299817 | VPF52F15-0.63 | [27 empty] | Siemens | VPF52F |  |  |  | 15 | 0.63 m³/h |  | 20 mm | [18 empty] | NV24A-RE¦NVK24A-3-RE¦NVK230A-3-RE¦NVK24A-MP-RE¦NVC24A-MP-RE¦NVKC24A-MP-RE¦NV230A-RE¦NVC230A-RE¦NVC24A-MP-SZ-RE¦SV24A-RE¦SV230A-RE¦SV24A-MP-RE¦SVC24A-MP-RE | [16 empty] | 11 | EU\Competitors valves retrofit\Water Solutions\Retrofit globe valves\Siemens\
299818 | VPF52F15-1 | [27 empty] | Siemens | VPF52F |  |  |  | 15 | 1 m³/h |  | 20 mm | [18 empty] | NV24A-RE¦NVK24A-3-RE¦NVK230A-3-RE¦NVK24A-MP-RE¦NVC24A-MP-RE¦NVKC24A-MP-RE¦NV230A-RE¦NVC230A-RE¦NVC24A-MP-SZ-RE¦SV24A-RE¦SV230A-RE¦SV24A-MP-RE¦SVC24A-MP-RE | [16 empty] | 11 | EU\Competitors valves retrofit\Water Solutions\Retrofit globe valves\Siemens\
299819 | VPF52F15-1.6 | [27 empty] | Siemens | VPF52F |  |  |  | 15 | 1.6 m³/h |  | 20 mm | [18 empty] | NV24A-RE¦NVK24A-3-RE¦NVK230A-3-RE¦NVK24A-MP-RE¦NVC24A-MP-RE¦NVKC24A-MP-RE¦NV230A-RE¦NVC230A-RE¦NVC24A-MP-SZ-RE¦SV24A-RE¦SV230A-RE¦SV24A-MP-RE¦SVC24A-MP-RE | [16 empty] | 11 | EU\Competitors valves retrofit\Water Solutions\Retrofit globe valves\Siemens\
299820 | VPF52F15-2.5 | [27 empty] | Siemens | VPF52F |  |  |  | 15 | 2.5 m³/h |  | 20 mm | [18 empty] | NV24A-RE¦NVK24A-3-RE¦NVK230A-3-RE¦NVK24A-MP-RE¦NVC24A-MP-RE¦NVKC24A-MP-RE¦NV230A-RE¦NVC230A-RE¦NVC24A-MP-SZ-RE¦SV24A-RE¦SV230A-RE¦SV24A-MP-RE¦SVC24A-MP-RE | [16 empty] | 11 | EU\Competitors valves retrofit\Water Solutions\Retrofit globe valves\Siemens\
299821 | VPF52F15-4 | [27 empty] | Siemens | VPF52F |  |  |  | 15 | 4 m³/h |  | 20 mm | [18 empty] | NV24A-RE¦NVK24A-3-RE¦NVK230A-3-RE¦NVK24A-MP-RE¦NVC24A-MP-RE¦NVKC24A-MP-RE¦NV230A-RE¦NVC230A-RE¦NVC24A-MP-SZ-RE¦SV24A-RE¦SV230A-RE¦SV24A-MP-RE¦SVC24A-MP-RE | [16 empty] | 11 | EU\Competitors valves retrofit\Water Solutions\Retrofit globe valves\Siemens\
299822 | VPF52F25-6.3 | [27 empty] | Siemens | VPF52F |  |  |  | 25 | 6.3 m³/h |  | 20 mm | [18 empty] | NV24A-RE¦NVK24A-3-RE¦NVK230A-3-RE¦NVK24A-MP-RE¦NVC24A-MP-RE¦NVKC24A-MP-RE¦NV230A-RE¦NVC230A-RE¦NVC24A-MP-SZ-RE¦SV24A-RE¦SV230A-RE¦SV24A-MP-RE¦SVC24A-MP-RE | [16 empty] | 11 | EU\Competitors valves retrofit\Water Solutions\Retrofit globe valves\Siemens\
299823 | VPF52F40-10 | [27 empty] | Siemens | VPF52F |  |  |  | 40 | 10 m³/h |  | 20 mm | [18 empty] | NV24A-RE¦NVK24A-3-RE¦NVK230A-3-RE¦NVK24A-MP-RE¦NVC24A-MP-RE¦NVKC24A-MP-RE¦NV230A-RE¦NVC230A-RE¦NVC24A-MP-SZ-RE¦SV24A-RE¦SV230A-RE¦SV24A-MP-RE¦SVC24A-MP-RE | [16 empty] | 11 | EU\Competitors valves retrofit\Water Solutions\Retrofit globe valves\Siemens\
299824 | VPF52F40-12.5 | [27 empty] | Siemens | VPF52F |  |  |  | 40 | 12.5 m³/h |  | 20 mm | [18 empty] | NV24A-RE¦NVK24A-3-RE¦NVK230A-3-RE¦NVK24A-MP-RE¦NVC24A-MP-RE¦NVKC24A-MP-RE¦NV230A-RE¦NVC230A-RE¦NVC24A-MP-SZ-RE¦SV24A-RE¦SV230A-RE¦SV24A-MP-RE¦SVC24A-MP-RE | [16 empty] | 11 | EU\Competitors valves retrofit\Water Solutions\Retrofit globe valves\Siemens\
299825 | VVF21.25-1.9 | [27 empty] | Siemens | VVF21 |  |  |  | 25 | 1.9 m³/h |  | 20 mm | [18 empty] | NV24A-RE¦NVK24A-3-RE¦NVK230A-3-RE¦NVK24A-MP-RE¦NVC24A-MP-RE¦NVKC24A-MP-RE¦NV230A-RE¦NVC230A-RE¦NVC24A-MP-SZ-RE¦SV24A-RE¦SV230A-RE¦SV24A-MP-RE¦SVC24A-MP-RE | [16 empty] | 11 | EU\Competitors valves retrofit\Water Solutions\Retrofit globe valves\Siemens\
299826 | VVF21.25-3 | [27 empty] | Siemens | VVF21 |  |  |  | 25 | 3 m³/h |  | 20 mm | [18 empty] | NV24A-RE¦NVK24A-3-RE¦NVK230A-3-RE¦NVK24A-MP-RE¦NVC24A-MP-RE¦NVKC24A-MP-RE¦NV230A-RE¦NVC230A-RE¦NVC24A-MP-SZ-RE¦SV24A-RE¦SV230A-RE¦SV24A-MP-RE¦SVC24A-MP-RE | [16 empty] | 11 | EU\Competitors valves retrofit\Water Solutions\Retrofit globe valves\Siemens\
299827 | VVF21.25-5 | [27 empty] | Siemens | VVF21 |  |  |  | 25 | 5 m³/h |  | 20 mm | [18 empty] | NV24A-RE¦NVK24A-3-RE¦NVK230A-3-RE¦NVK24A-MP-RE¦NVC24A-MP-RE¦NVKC24A-MP-RE¦NV230A-RE¦NVC230A-RE¦NVC24A-MP-SZ-RE¦SV24A-RE¦SV230A-RE¦SV24A-MP-RE¦SVC24A-MP-RE | [16 empty] | 11 | EU\Competitors valves retrofit\Water Solutions\Retrofit globe valves\Siemens\
299828 | VVF21.25-7.5 | [27 empty] | Siemens | VVF21 |  |  |  | 25 | 7.5 m³/h |  | 20 mm | [18 empty] | NV24A-RE¦NVK24A-3-RE¦NVK230A-3-RE¦NVK24A-MP-RE¦NVC24A-MP-RE¦NVKC24A-MP-RE¦NV230A-RE¦NVC230A-RE¦NVC24A-MP-SZ-RE¦SV24A-RE¦SV230A-RE¦SV24A-MP-RE¦SVC24A-MP-RE | [16 empty] | 11 | EU\Competitors valves retrofit\Water Solutions\Retrofit globe valves\Siemens\
299830 | VVF21.39 | [27 empty] | Siemens | VVF21 |  |  |  | 40 | 12 m³/h |  | 20 mm | [18 empty] | NV24A-RE¦NVK24A-3-RE¦NVK230A-3-RE¦NVK24A-MP-RE¦NVC24A-MP-RE¦NVKC24A-MP-RE¦NV230A-RE¦NVC230A-RE¦NVC24A-MP-SZ-RE¦SV24A-RE¦SV230A-RE¦SV24A-MP-RE¦SVC24A-MP-RE | [16 empty] | 12 | EU\Competitors valves retrofit\Water Solutions\Retrofit globe valves\Siemens\
299831 | VVF21.40-16 | [27 empty] | Siemens | VVF21 |  |  |  | 40 | 16 m³/h |  | 20 mm | [18 empty] | NV24A-RE¦NVK24A-3-RE¦NVK230A-3-RE¦NVK24A-MP-RE¦NVC24A-MP-RE¦NVKC24A-MP-RE¦NV230A-RE¦NVC230A-RE¦NVC24A-MP-SZ-RE¦SV24A-RE¦SV230A-RE¦SV24A-MP-RE¦SVC24A-MP-RE | [16 empty] | 12 | EU\Competitors valves retrofit\Water Solutions\Retrofit globe valves\Siemens\
299832 | VVF21.40-19 | [27 empty] | Siemens | VVF21 |  |  |  | 40 | 19 m³/h |  | 20 mm | [18 empty] | NV24A-RE¦NVK24A-3-RE¦NVK230A-3-RE¦NVK24A-MP-RE¦NVC24A-MP-RE¦NVKC24A-MP-RE¦NV230A-RE¦NVC230A-RE¦NVC24A-MP-SZ-RE¦SV24A-RE¦SV230A-RE¦SV24A-MP-RE¦SVC24A-MP-RE | [16 empty] | 11 | EU\Competitors valves retrofit\Water Solutions\Retrofit globe valves\Siemens\
299833 | VVF21.50-31 | [27 empty] | Siemens | VVF21 |  |  |  | 50 | 31 m³/h |  | 20 mm | [18 empty] | NV24A-RE¦NVK24A-3-RE¦NVK230A-3-RE¦NVK24A-MP-RE¦NVC24A-MP-RE¦NVKC24A-MP-RE¦NV230A-RE¦NVC230A-RE¦NVC24A-MP-SZ-RE¦SV24A-RE¦SV230A-RE¦SV24A-MP-RE¦SVC24A-MP-RE | [16 empty] | 11 | EU\Competitors valves retrofit\Water Solutions\Retrofit globe valves\Siemens\
299834 | VVF21.65-49 | [27 empty] | Siemens | VVF21 |  |  |  | 15 | 49 m³/h |  | 20 mm | [18 empty] | NV24A-RE¦NVK24A-3-RE¦NVK230A-3-RE¦NVK24A-MP-RE¦NVC24A-MP-RE¦NVKC24A-MP-RE¦NV230A-RE¦NVC230A-RE¦NVC24A-MP-SZ-RE¦SV24A-RE¦SV230A-RE¦SV24A-MP-RE¦SVC24A-MP-RE | [16 empty] | 13 | EU\Competitors valves retrofit\Water Solutions\Retrofit globe valves\Siemens\
299835 | VVF21.80-78 | [27 empty] | Siemens | VVF21 |  |  |  | 80 | 78 m³/h |  | 20 mm | [18 empty] | NV24A-RE¦NVK24A-3-RE¦NVK230A-3-RE¦NVK24A-MP-RE¦NVC24A-MP-RE¦NVKC24A-MP-RE¦NV230A-RE¦NVC230A-RE¦NVC24A-MP-SZ-RE¦SV24A-RE¦SV230A-RE¦SV24A-MP-RE¦SVC24A-MP-RE | [16 empty] | 11 | EU\Competitors valves retrofit\Water Solutions\Retrofit globe valves\Siemens\
299836 | VVF31.24-5 | [27 empty] | Siemens | VVF31 |  |  |  | 25 | 5 m³/h |  | 20 mm | [18 empty] | NV24A-RE¦NVK24A-3-RE¦NVK230A-3-RE¦NVK24A-MP-RE¦NVC24A-MP-RE¦NVKC24A-MP-RE¦NV230A-RE¦NVC230A-RE¦NVC24A-MP-SZ-RE¦SV24A-RE¦SV230A-RE¦SV24A-MP-RE¦SVC24A-MP-RE | [16 empty] | 11 | EU\Competitors valves retrofit\Water Solutions\Retrofit globe valves\Siemens\
299837 | VVF31.25-7.5 | [27 empty] | Siemens | VVF31 |  |  |  | 25 | 7.5 m³/h |  | 20 mm | [18 empty] | NV24A-RE¦NVK24A-3-RE¦NVK230A-3-RE¦NVK24A-MP-RE¦NVC24A-MP-RE¦NVKC24A-MP-RE¦NV230A-RE¦NVC230A-RE¦NVC24A-MP-SZ-RE¦SV24A-RE¦SV230A-RE¦SV24A-MP-RE¦SVC24A-MP-RE | [16 empty] | 11 | EU\Competitors valves retrofit\Water Solutions\Retrofit globe valves\Siemens\
299838 | VVF31.39-12 | [27 empty] | Siemens | VVF31 |  |  |  | 40 | 12 m³/h |  | 20 mm | [18 empty] | NV24A-RE¦NVK24A-3-RE¦NVK230A-3-RE¦NVK24A-MP-RE¦NVC24A-MP-RE¦NVKC24A-MP-RE¦NV230A-RE¦NVC230A-RE¦NVC24A-MP-SZ-RE¦SV24A-RE¦SV230A-RE¦SV24A-MP-RE¦SVC24A-MP-RE | [16 empty] | 11 | EU\Competitors valves retrofit\Water Solutions\Retrofit globe valves\Siemens\
299839 | VVF31.40-19 | [27 empty] | Siemens | VVF31 |  |  |  | 40 | 19 m³/h |  | 20 mm | [18 empty] | NV24A-RE¦NVK24A-3-RE¦NVK230A-3-RE¦NVK24A-MP-RE¦NVC24A-MP-RE¦NVKC24A-MP-RE¦NV230A-RE¦NVC230A-RE¦NVC24A-MP-SZ-RE¦SV24A-RE¦SV230A-RE¦SV24A-MP-RE¦SVC24A-MP-RE | [16 empty] | 11 | EU\Competitors valves retrofit\Water Solutions\Retrofit globe valves\Siemens\
299840 | VVF31.50-31 | [27 empty] | Siemens | VVF31 |  |  |  | 50 | 31 m³/h |  | 20 mm | [18 empty] | NV24A-RE¦NVK24A-3-RE¦NVK230A-3-RE¦NVK24A-MP-RE¦NVC24A-MP-RE¦NVKC24A-MP-RE¦NV230A-RE¦NVC230A-RE¦NVC24A-MP-SZ-RE¦SV24A-RE¦SV230A-RE¦SV24A-MP-RE¦SVC24A-MP-RE | [16 empty] | 11 | EU\Competitors valves retrofit\Water Solutions\Retrofit globe valves\Siemens\
299841 | VVF31.65-49 | [27 empty] | Siemens | VVF31 |  |  |  | 15 | 49 m³/h |  | 20 mm | [18 empty] | NV24A-RE¦NVK24A-3-RE¦NVK230A-3-RE¦NVK24A-MP-RE¦NVC24A-MP-RE¦NVKC24A-MP-RE¦NV230A-RE¦NVC230A-RE¦NVC24A-MP-SZ-RE¦SV24A-RE¦SV230A-RE¦SV24A-MP-RE¦SVC24A-MP-RE | [16 empty] | 13 | EU\Competitors valves retrofit\Water Solutions\Retrofit globe valves\Siemens\
299842 | VVF31.80-78 | [27 empty] | Siemens | VVF31 |  |  |  | 80 | 78 m³/h |  | 20 mm | [18 empty] | NV24A-RE¦NVK24A-3-RE¦NVK230A-3-RE¦NVK24A-MP-RE¦NVC24A-MP-RE¦NVKC24A-MP-RE¦NV230A-RE¦NVC230A-RE¦NVC24A-MP-SZ-RE¦SV24A-RE¦SV230A-RE¦SV24A-MP-RE¦SVC24A-MP-RE | [16 empty] | 11 | EU\Competitors valves retrofit\Water Solutions\Retrofit globe valves\Siemens\
299843 | VVF40.15-1.9 | [27 empty] | Siemens | VVF40 |  |  |  | 15 | 1.9 m³/h |  | 20 mm | [18 empty] | NV24A-RE¦NVK24A-3-RE¦NVK230A-3-RE¦NVK24A-MP-RE¦NVC24A-MP-RE¦NVKC24A-MP-RE¦NV230A-RE¦NVC230A-RE¦NVC24A-MP-SZ-RE¦SV24A-RE¦SV230A-RE¦SV24A-MP-RE¦SVC24A-MP-RE | [16 empty] | 11 | EU\Competitors valves retrofit\Water Solutions\Retrofit globe valves\Siemens\
299844 | VVF40.15-3 | [27 empty] | Siemens | VVF40 |  |  |  | 15 | 3 m³/h |  | 20 mm | [18 empty] | NV24A-RE¦NVK24A-3-RE¦NVK230A-3-RE¦NVK24A-MP-RE¦NVC24A-MP-RE¦NVKC24A-MP-RE¦NV230A-RE¦NVC230A-RE¦NVC24A-MP-SZ-RE¦SV24A-RE¦SV230A-RE¦SV24A-MP-RE¦SVC24A-MP-RE | [16 empty] | 11 | EU\Competitors valves retrofit\Water Solutions\Retrofit globe valves\Siemens\
299845 | VVF40.25-5 | [27 empty] | Siemens | VVF40 |  |  |  | 25 | 5 m³/h |  | 20 mm | [18 empty] | NV24A-RE¦NVK24A-3-RE¦NVK230A-3-RE¦NVK24A-MP-RE¦NVC24A-MP-RE¦NVKC24A-MP-RE¦NV230A-RE¦NVC230A-RE¦NVC24A-MP-SZ-RE¦SV24A-RE¦SV230A-RE¦SV24A-MP-RE¦SVC24A-MP-RE | [16 empty] | 11 | EU\Competitors valves retrofit\Water Solutions\Retrofit globe valves\Siemens\
299846 | VVF40.25-7.5 | [27 empty] | Siemens | VVF40 |  |  |  | 25 | 7.5 m³/h |  | 20 mm | [18 empty] | NV24A-RE¦NVK24A-3-RE¦NVK230A-3-RE¦NVK24A-MP-RE¦NVC24A-MP-RE¦NVKC24A-MP-RE¦NV230A-RE¦NVC230A-RE¦NVC24A-MP-SZ-RE¦SV24A-RE¦SV230A-RE¦SV24A-MP-RE¦SVC24A-MP-RE | [16 empty] | 11 | EU\Competitors valves retrofit\Water Solutions\Retrofit globe valves\Siemens\
299847 | VVF40.40-12 | [27 empty] | Siemens | VVF40 |  |  |  | 40 | 12 m³/h |  | 20 mm | [18 empty] | NV24A-RE¦NVK24A-3-RE¦NVK230A-3-RE¦NVK24A-MP-RE¦NVC24A-MP-RE¦NVKC24A-MP-RE¦NV230A-RE¦NVC230A-RE¦NVC24A-MP-SZ-RE¦SV24A-RE¦SV230A-RE¦SV24A-MP-RE¦SVC24A-MP-RE | [16 empty] | 11 | EU\Competitors valves retrofit\Water Solutions\Retrofit globe valves\Siemens\
299848 | VVF40.40-19 | [27 empty] | Siemens | VVF40 |  |  |  | 40 | 19 m³/h |  | 20 mm | [18 empty] | NV24A-RE¦NVK24A-3-RE¦NVK230A-3-RE¦NVK24A-MP-RE¦NVC24A-MP-RE¦NVKC24A-MP-RE¦NV230A-RE¦NVC230A-RE¦NVC24A-MP-SZ-RE¦SV24A-RE¦SV230A-RE¦SV24A-MP-RE¦SVC24A-MP-RE | [16 empty] | 11 | EU\Competitors valves retrofit\Water Solutions\Retrofit globe valves\Siemens\
299849 | VVF40.50.31 | [27 empty] | Siemens | VVF40 |  |  |  | 50 | 31 m³/h |  | 20 mm | [18 empty] | NV24A-RE¦NVK24A-3-RE¦NVK230A-3-RE¦NVK24A-MP-RE¦NVC24A-MP-RE¦NVKC24A-MP-RE¦NV230A-RE¦NVC230A-RE¦NVC24A-MP-SZ-RE¦SV24A-RE¦SV230A-RE¦SV24A-MP-RE¦SVC24A-MP-RE | [16 empty] | 11 | EU\Competitors valves retrofit\Water Solutions\Retrofit globe valves\Siemens\
299850 | VVF40.65-49 | [27 empty] | Siemens | VVF40 |  |  |  | 15 | 49 m³/h |  | 20 mm | [18 empty] | NV24A-RE¦NVK24A-3-RE¦NVK230A-3-RE¦NVK24A-MP-RE¦NVC24A-MP-RE¦NVKC24A-MP-RE¦NV230A-RE¦NVC230A-RE¦NVC24A-MP-SZ-RE¦SV24A-RE¦SV230A-RE¦SV24A-MP-RE¦SVC24A-MP-RE | [16 empty] | 13 | EU\Competitors valves retrofit\Water Solutions\Retrofit globe valves\Siemens\
299851 | VVF40.80-78 | [27 empty] | Siemens | VVF40 |  |  |  | 80 | 78 m³/h |  | 20 mm | [18 empty] | NV24A-RE¦NVK24A-3-RE¦NVK230A-3-RE¦NVK24A-MP-RE¦NVC24A-MP-RE¦NVKC24A-MP-RE¦NV230A-RE¦NVC230A-RE¦NVC24A-MP-SZ-RE¦SV24A-RE¦SV230A-RE¦SV24A-MP-RE¦SVC24A-MP-RE | [16 empty] | 11 | EU\Competitors valves retrofit\Water Solutions\Retrofit globe valves\Siemens\
299852 | VVF52.15-0.16 | [27 empty] | Siemens | VVF52 |  |  |  | 15 | 0.16 m³/h |  | 20 mm | [18 empty] | NV24A-RE¦NVK24A-3-RE¦NVK230A-3-RE¦NVK24A-MP-RE¦NVC24A-MP-RE¦NVKC24A-MP-RE¦NV230A-RE¦NVC230A-RE¦NVC24A-MP-SZ-RE¦SV24A-RE¦SV230A-RE¦SV24A-MP-RE¦SVC24A-MP-RE | [16 empty] | 11 | EU\Competitors valves retrofit\Water Solutions\Retrofit globe valves\Siemens\
299853 | VVF52.15-0.2 | [27 empty] | Siemens | VVF52 |  |  |  | 15 | 0.2 m³/h |  | 20 mm | [18 empty] | NV24A-RE¦NVK24A-3-RE¦NVK230A-3-RE¦NVK24A-MP-RE¦NVC24A-MP-RE¦NVKC24A-MP-RE¦NV230A-RE¦NVC230A-RE¦NVC24A-MP-SZ-RE¦SV24A-RE¦SV230A-RE¦SV24A-MP-RE¦SVC24A-MP-RE | [16 empty] | 11 | EU\Competitors valves retrofit\Water Solutions\Retrofit globe valves\Siemens\
299854 | VVF52.15-0.25 | [27 empty] | Siemens | VVF52 |  |  |  | 15 | 0.25 m³/h |  | 20 mm | [18 empty] | NV24A-RE¦NVK24A-3-RE¦NVK230A-3-RE¦NVK24A-MP-RE¦NVC24A-MP-RE¦NVKC24A-MP-RE¦NV230A-RE¦NVC230A-RE¦NVC24A-MP-SZ-RE¦SV24A-RE¦SV230A-RE¦SV24A-MP-RE¦SVC24A-MP-RE | [16 empty] | 11 | EU\Competitors valves retrofit\Water Solutions\Retrofit globe valves\Siemens\
299855 | VVF52.15-0.32 | [27 empty] | Siemens | VVF52 |  |  |  | 15 | 0.32 m³/h |  | 20 mm | [18 empty] | NV24A-RE¦NVK24A-3-RE¦NVK230A-3-RE¦NVK24A-MP-RE¦NVC24A-MP-RE¦NVKC24A-MP-RE¦NV230A-RE¦NVC230A-RE¦NVC24A-MP-SZ-RE¦SV24A-RE¦SV230A-RE¦SV24A-MP-RE¦SVC24A-MP-RE | [16 empty] | 11 | EU\Competitors valves retrofit\Water Solutions\Retrofit globe valves\Siemens\
299856 | VVF52.15-0.4 | [27 empty] | Siemens | VVF52 |  |  |  | 15 | 0.4 m³/h |  | 20 mm | [18 empty] | NV24A-RE¦NVK24A-3-RE¦NVK230A-3-RE¦NVK24A-MP-RE¦NVC24A-MP-RE¦NVKC24A-MP-RE¦NV230A-RE¦NVC230A-RE¦NVC24A-MP-SZ-RE¦SV24A-RE¦SV230A-RE¦SV24A-MP-RE¦SVC24A-MP-RE | [16 empty] | 11 | EU\Competitors valves retrofit\Water Solutions\Retrofit globe valves\Siemens\
299857 | VVF52.15-0.5 | [27 empty] | Siemens | VVF52 |  |  |  | 15 | 0.5 m³/h |  | 20 mm | [18 empty] | NV24A-RE¦NVK24A-3-RE¦NVK230A-3-RE¦NVK24A-MP-RE¦NVC24A-MP-RE¦NVKC24A-MP-RE¦NV230A-RE¦NVC230A-RE¦NVC24A-MP-SZ-RE¦SV24A-RE¦SV230A-RE¦SV24A-MP-RE¦SVC24A-MP-RE | [16 empty] | 11 | EU\Competitors valves retrofit\Water Solutions\Retrofit globe valves\Siemens\
299858 | VVF52.15-0.63 | [27 empty] | Siemens | VVF52 |  |  |  | 15 | 0.63 m³/h |  | 20 mm | [18 empty] | NV24A-RE¦NVK24A-3-RE¦NVK230A-3-RE¦NVK24A-MP-RE¦NVC24A-MP-RE¦NVKC24A-MP-RE¦NV230A-RE¦NVC230A-RE¦NVC24A-MP-SZ-RE¦SV24A-RE¦SV230A-RE¦SV24A-MP-RE¦SVC24A-MP-RE | [16 empty] | 11 | EU\Competitors valves retrofit\Water Solutions\Retrofit globe valves\Siemens\
299859 | VVF52.15-0.8 | [27 empty] | Siemens | VVF52 |  |  |  | 15 | 0.8 m³/h |  | 20 mm | [18 empty] | NV24A-RE¦NVK24A-3-RE¦NVK230A-3-RE¦NVK24A-MP-RE¦NVC24A-MP-RE¦NVKC24A-MP-RE¦NV230A-RE¦NVC230A-RE¦NVC24A-MP-SZ-RE¦SV24A-RE¦SV230A-RE¦SV24A-MP-RE¦SVC24A-MP-RE | [16 empty] | 11 | EU\Competitors valves retrofit\Water Solutions\Retrofit globe valves\Siemens\
299860 | VVF52.15-1 | [27 empty] | Siemens | VVF52 |  |  |  | 15 | 1 m³/h |  | 20 mm | [18 empty] | NV24A-RE¦NVK24A-3-RE¦NVK230A-3-RE¦NVK24A-MP-RE¦NVC24A-MP-RE¦NVKC24A-MP-RE¦NV230A-RE¦NVC230A-RE¦NVC24A-MP-SZ-RE¦SV24A-RE¦SV230A-RE¦SV24A-MP-RE¦SVC24A-MP-RE | [16 empty] | 12 | EU\Competitors valves retrofit\Water Solutions\Retrofit globe valves\Siemens\
299861 | VVF52.15-1.25 | [27 empty] | Siemens | VVF52 |  |  |  | 15 | 1.25 m³/h |  | 20 mm | [18 empty] | NV24A-RE¦NVK24A-3-RE¦NVK230A-3-RE¦NVK24A-MP-RE¦NVC24A-MP-RE¦NVKC24A-MP-RE¦NV230A-RE¦NVC230A-RE¦NVC24A-MP-SZ-RE¦SV24A-RE¦SV230A-RE¦SV24A-MP-RE¦SVC24A-MP-RE | [16 empty] | 11 | EU\Competitors valves retrofit\Water Solutions\Retrofit globe valves\Siemens\
299862 | VVF52.15-1.6 | [27 empty] | Siemens | VVF52 |  |  |  | 15 | 1.6 m³/h |  | 20 mm | [18 empty] | NV24A-RE¦NVK24A-3-RE¦NVK230A-3-RE¦NVK24A-MP-RE¦NVC24A-MP-RE¦NVKC24A-MP-RE¦NV230A-RE¦NVC230A-RE¦NVC24A-MP-SZ-RE¦SV24A-RE¦SV230A-RE¦SV24A-MP-RE¦SVC24A-MP-RE | [16 empty] | 11 | EU\Competitors valves retrofit\Water Solutions\Retrofit globe valves\Siemens\
299863 | VVF52.15-2 | [27 empty] | Siemens | VVF52 |  |  |  | 15 | 2 m³/h |  | 20 mm | [18 empty] | NV24A-RE¦NVK24A-3-RE¦NVK230A-3-RE¦NVK24A-MP-RE¦NVC24A-MP-RE¦NVKC24A-MP-RE¦NV230A-RE¦NVC230A-RE¦NVC24A-MP-SZ-RE¦SV24A-RE¦SV230A-RE¦SV24A-MP-RE¦SVC24A-MP-RE | [16 empty] | 11 | EU\Competitors valves retrofit\Water Solutions\Retrofit globe valves\Siemens\
299864 | VVF52.15-2.5 | [27 empty] | Siemens | VVF52 |  |  |  | 15 | 2.5 m³/h |  | 20 mm | [18 empty] | NV24A-RE¦NVK24A-3-RE¦NVK230A-3-RE¦NVK24A-MP-RE¦NVC24A-MP-RE¦NVKC24A-MP-RE¦NV230A-RE¦NVC230A-RE¦NVC24A-MP-SZ-RE¦SV24A-RE¦SV230A-RE¦SV24A-MP-RE¦SVC24A-MP-RE | [16 empty] | 11 | EU\Competitors valves retrofit\Water Solutions\Retrofit globe valves\Siemens\
299865 | VVF52.15-3.2 | [27 empty] | Siemens | VVF52 |  |  |  | 15 | 3.2 m³/h |  | 20 mm | [18 empty] | NV24A-RE¦NVK24A-3-RE¦NVK230A-3-RE¦NVK24A-MP-RE¦NVC24A-MP-RE¦NVKC24A-MP-RE¦NV230A-RE¦NVC230A-RE¦NVC24A-MP-SZ-RE¦SV24A-RE¦SV230A-RE¦SV24A-MP-RE¦SVC24A-MP-RE | [16 empty] | 11 | EU\Competitors valves retrofit\Water Solutions\Retrofit globe valves\Siemens\
299866 | VVF52.15-4 | [27 empty] | Siemens | VVF52 |  |  |  | 15 | 4 m³/h |  | 20 mm | [18 empty] | NV24A-RE¦NVK24A-3-RE¦NVK230A-3-RE¦NVK24A-MP-RE¦NVC24A-MP-RE¦NVKC24A-MP-RE¦NV230A-RE¦NVC230A-RE¦NVC24A-MP-SZ-RE¦SV24A-RE¦SV230A-RE¦SV24A-MP-RE¦SVC24A-MP-RE | [16 empty] | 11 | EU\Competitors valves retrofit\Water Solutions\Retrofit globe valves\Siemens\
299867 | VVF52.25-5 | [27 empty] | Siemens | VVF52 |  |  |  | 25 | 5 m³/h |  | 20 mm | [18 empty] | NV24A-RE¦NVK24A-3-RE¦NVK230A-3-RE¦NVK24A-MP-RE¦NVC24A-MP-RE¦NVKC24A-MP-RE¦NV230A-RE¦NVC230A-RE¦NVC24A-MP-SZ-RE¦SV24A-RE¦SV230A-RE¦SV24A-MP-RE¦SVC24A-MP-RE | [16 empty] | 11 | EU\Competitors valves retrofit\Water Solutions\Retrofit globe valves\Siemens\
299868 | VVF52.25-6.3 | [27 empty] | Siemens | VVF52 |  |  |  | 25 | 6.3 m³/h |  | 20 mm | [18 empty] | NV24A-RE¦NVK24A-3-RE¦NVK230A-3-RE¦NVK24A-MP-RE¦NVC24A-MP-RE¦NVKC24A-MP-RE¦NV230A-RE¦NVC230A-RE¦NVC24A-MP-SZ-RE¦SV24A-RE¦SV230A-RE¦SV24A-MP-RE¦SVC24A-MP-RE | [16 empty] | 11 | EU\Competitors valves retrofit\Water Solutions\Retrofit globe valves\Siemens\
299869 | VVF52.25-8 | [27 empty] | Siemens | VVF52 |  |  |  | 25 | 8 m³/h |  | 20 mm | [18 empty] | NV24A-RE¦NVK24A-3-RE¦NVK230A-3-RE¦NVK24A-MP-RE¦NVC24A-MP-RE¦NVKC24A-MP-RE¦NV230A-RE¦NVC230A-RE¦NVC24A-MP-SZ-RE¦SV24A-RE¦SV230A-RE¦SV24A-MP-RE¦SVC24A-MP-RE | [16 empty] | 11 | EU\Competitors valves retrofit\Water Solutions\Retrofit globe valves\Siemens\
299870 | VVF52.25-10 | [27 empty] | Siemens | VVF52 |  |  |  | 25 | 10 m³/h |  | 20 mm | [18 empty] | NV24A-RE¦NVK24A-3-RE¦NVK230A-3-RE¦NVK24A-MP-RE¦NVC24A-MP-RE¦NVKC24A-MP-RE¦NV230A-RE¦NVC230A-RE¦NVC24A-MP-SZ-RE¦SV24A-RE¦SV230A-RE¦SV24A-MP-RE¦SVC24A-MP-RE | [16 empty] | 11 | EU\Competitors valves retrofit\Water Solutions\Retrofit globe valves\Siemens\
299871 | VVF52.40-12.5 | [27 empty] | Siemens | VVF52 |  |  |  | 40 | 12.5 m³/h |  | 20 mm | [18 empty] | NV24A-RE¦NVK24A-3-RE¦NVK230A-3-RE¦NVK24A-MP-RE¦NVC24A-MP-RE¦NVKC24A-MP-RE¦NV230A-RE¦NVC230A-RE¦NVC24A-MP-SZ-RE¦SV24A-RE¦SV230A-RE¦SV24A-MP-RE¦SVC24A-MP-RE | [16 empty] | 11 | EU\Competitors valves retrofit\Water Solutions\Retrofit globe valves\Siemens\
299872 | VVF52.40-16 | [27 empty] | Siemens | VVF52 |  |  |  | 40 | 16 m³/h |  | 20 mm | [18 empty] | NV24A-RE¦NVK24A-3-RE¦NVK230A-3-RE¦NVK24A-MP-RE¦NVC24A-MP-RE¦NVKC24A-MP-RE¦NV230A-RE¦NVC230A-RE¦NVC24A-MP-SZ-RE¦SV24A-RE¦SV230A-RE¦SV24A-MP-RE¦SVC24A-MP-RE | [16 empty] | 11 | EU\Competitors valves retrofit\Water Solutions\Retrofit globe valves\Siemens\
299873 | VVF52.40-20 | [27 empty] | Siemens | VVF52 |  |  |  | 40 | 20 m³/h |  | 20 mm | [18 empty] | NV24A-RE¦NVK24A-3-RE¦NVK230A-3-RE¦NVK24A-MP-RE¦NVC24A-MP-RE¦NVKC24A-MP-RE¦NV230A-RE¦NVC230A-RE¦NVC24A-MP-SZ-RE¦SV24A-RE¦SV230A-RE¦SV24A-MP-RE¦SVC24A-MP-RE | [16 empty] | 11 | EU\Competitors valves retrofit\Water Solutions\Retrofit globe valves\Siemens\
299874 | VVF52.40-25 | [27 empty] | Siemens | VVF52 |  |  |  | 40 | 25 m³/h |  | 20 mm | [18 empty] | NV24A-RE¦NVK24A-3-RE¦NVK230A-3-RE¦NVK24A-MP-RE¦NVC24A-MP-RE¦NVKC24A-MP-RE¦NV230A-RE¦NVC230A-RE¦NVC24A-MP-SZ-RE¦SV24A-RE¦SV230A-RE¦SV24A-MP-RE¦SVC24A-MP-RE | [16 empty] | 11 | EU\Competitors valves retrofit\Water Solutions\Retrofit globe valves\Siemens\
299875 | VVF61.09 | [27 empty] | Siemens | VVF61 |  |  |  | 15 | 0.19 m³/h |  | 20 mm | [18 empty] | NV24A-RE¦NVK24A-3-RE¦NVK230A-3-RE¦NVK24A-MP-RE¦NVC24A-MP-RE¦NVKC24A-MP-RE¦NV230A-RE¦NVC230A-RE¦NVC24A-MP-SZ-RE¦SV24A-RE¦SV230A-RE¦SV24A-MP-RE¦SVC24A-MP-RE | [16 empty] | 11 | EU\Competitors valves retrofit\Water Solutions\Retrofit globe valves\Siemens\
299876 | VVF61.10 | [27 empty] | Siemens | VVF61 |  |  |  | 15 | 0.3 m³/h |  | 20 mm | [18 empty] | NV24A-RE¦NVK24A-3-RE¦NVK230A-3-RE¦NVK24A-MP-RE¦NVC24A-MP-RE¦NVKC24A-MP-RE¦NV230A-RE¦NVC230A-RE¦NVC24A-MP-SZ-RE¦SV24A-RE¦SV230A-RE¦SV24A-MP-RE¦SVC24A-MP-RE | [16 empty] | 11 | EU\Competitors valves retrofit\Water Solutions\Retrofit globe valves\Siemens\
299877 | VVF61.11 | [27 empty] | Siemens | VVF61 |  |  |  | 15 | 0.45 m³/h |  | 20 mm | [18 empty] | NV24A-RE¦NVK24A-3-RE¦NVK230A-3-RE¦NVK24A-MP-RE¦NVC24A-MP-RE¦NVKC24A-MP-RE¦NV230A-RE¦NVC230A-RE¦NVC24A-MP-SZ-RE¦SV24A-RE¦SV230A-RE¦SV24A-MP-RE¦SVC24A-MP-RE | [16 empty] | 11 | EU\Competitors valves retrofit\Water Solutions\Retrofit globe valves\Siemens\
299878 | VVF61.12 | [27 empty] | Siemens | VVF61 |  |  |  | 15 | 0.7 m³/h |  | 20 mm | [18 empty] | NV24A-RE¦NVK24A-3-RE¦NVK230A-3-RE¦NVK24A-MP-RE¦NVC24A-MP-RE¦NVKC24A-MP-RE¦NV230A-RE¦NVC230A-RE¦NVC24A-MP-SZ-RE¦SV24A-RE¦SV230A-RE¦SV24A-MP-RE¦SVC24A-MP-RE | [16 empty] | 11 | EU\Competitors valves retrofit\Water Solutions\Retrofit globe valves\Siemens\
299879 | VVF61.13 | [27 empty] | Siemens | VVF61 |  |  |  | 15 | 1.2 m³/h |  | 20 mm | [18 empty] | NV24A-RE¦NVK24A-3-RE¦NVK230A-3-RE¦NVK24A-MP-RE¦NVC24A-MP-RE¦NVKC24A-MP-RE¦NV230A-RE¦NVC230A-RE¦NVC24A-MP-SZ-RE¦SV24A-RE¦SV230A-RE¦SV24A-MP-RE¦SVC24A-MP-RE | [16 empty] | 11 | EU\Competitors valves retrofit\Water Solutions\Retrofit globe valves\Siemens\
299880 | VVF61.14 | [27 empty] | Siemens | VVF61 |  |  |  | 15 | 1.9 m³/h |  | 20 mm | [18 empty] | NV24A-RE¦NVK24A-3-RE¦NVK230A-3-RE¦NVK24A-MP-RE¦NVC24A-MP-RE¦NVKC24A-MP-RE¦NV230A-RE¦NVC230A-RE¦NVC24A-MP-SZ-RE¦SV24A-RE¦SV230A-RE¦SV24A-MP-RE¦SVC24A-MP-RE | [16 empty] | 11 | EU\Competitors valves retrofit\Water Solutions\Retrofit globe valves\Siemens\
299881 | VVF61.15 | [27 empty] | Siemens | VVF61 |  |  |  | 15 | 3 m³/h |  | 20 mm | [18 empty] | NV24A-RE¦NVK24A-3-RE¦NVK230A-3-RE¦NVK24A-MP-RE¦NVC24A-MP-RE¦NVKC24A-MP-RE¦NV230A-RE¦NVC230A-RE¦NVC24A-MP-SZ-RE¦SV24A-RE¦SV230A-RE¦SV24A-MP-RE¦SVC24A-MP-RE | [16 empty] | 11 | EU\Competitors valves retrofit\Water Solutions\Retrofit globe valves\Siemens\
299882 | VVF61.23 | [27 empty] | Siemens | VVF61 |  |  |  | 25 | 3 m³/h |  | 20 mm | [18 empty] | NV24A-RE¦NVK24A-3-RE¦NVK230A-3-RE¦NVK24A-MP-RE¦NVC24A-MP-RE¦NVKC24A-MP-RE¦NV230A-RE¦NVC230A-RE¦NVC24A-MP-SZ-RE¦SV24A-RE¦SV230A-RE¦SV24A-MP-RE¦SVC24A-MP-RE | [16 empty] | 11 | EU\Competitors valves retrofit\Water Solutions\Retrofit globe valves\Siemens\
299883 | VVF61.24 | [27 empty] | Siemens | VVF61 |  |  |  | 25 | 5 m³/h |  | 20 mm | [18 empty] | NV24A-RE¦NVK24A-3-RE¦NVK230A-3-RE¦NVK24A-MP-RE¦NVC24A-MP-RE¦NVKC24A-MP-RE¦NV230A-RE¦NVC230A-RE¦NVC24A-MP-SZ-RE¦SV24A-RE¦SV230A-RE¦SV24A-MP-RE¦SVC24A-MP-RE | [16 empty] | 11 | EU\Competitors valves retrofit\Water Solutions\Retrofit globe valves\Siemens\
299884 | VVF61.25 | [27 empty] | Siemens | VVF61 |  |  |  | 25 | 7.5 m³/h |  | 20 mm | [18 empty] | NV24A-RE¦NVK24A-3-RE¦NVK230A-3-RE¦NVK24A-MP-RE¦NVC24A-MP-RE¦NVKC24A-MP-RE¦NV230A-RE¦NVC230A-RE¦NVC24A-MP-SZ-RE¦SV24A-RE¦SV230A-RE¦SV24A-MP-RE¦SVC24A-MP-RE | [16 empty] | 11 | EU\Competitors valves retrofit\Water Solutions\Retrofit globe valves\Siemens\
299885 | VVG41.11 | [27 empty] | Siemens | VVG41 |  |  |  | 15 | 0.63 m³/h |  | 20 mm | [18 empty] | NV24A-RE¦NVK24A-3-RE¦NVK230A-3-RE¦NVK24A-MP-RE¦NVC24A-MP-RE¦NVKC24A-MP-RE¦NV230A-RE¦NVC230A-RE¦NVC24A-MP-SZ-RE¦SV24A-RE¦SV230A-RE¦SV24A-MP-RE¦SVC24A-MP-RE | [16 empty] | 11 | EU\Competitors valves retrofit\Water Solutions\Retrofit globe valves\Siemens\
299886 | VVG41.12 | [27 empty] | Siemens | VVG41 |  |  |  | 15 | 1 m³/h |  | 20 mm | [18 empty] | NV24A-RE¦NVK24A-3-RE¦NVK230A-3-RE¦NVK24A-MP-RE¦NVC24A-MP-RE¦NVKC24A-MP-RE¦NV230A-RE¦NVC230A-RE¦NVC24A-MP-SZ-RE¦SV24A-RE¦SV230A-RE¦SV24A-MP-RE¦SVC24A-MP-RE | [16 empty] | 11 | EU\Competitors valves retrofit\Water Solutions\Retrofit globe valves\Siemens\
299887 | VVG41.13 | [27 empty] | Siemens | VVG41 |  |  |  | 15 | 1.6 m³/h |  | 20 mm | [18 empty] | NV24A-RE¦NVK24A-3-RE¦NVK230A-3-RE¦NVK24A-MP-RE¦NVC24A-MP-RE¦NVKC24A-MP-RE¦NV230A-RE¦NVC230A-RE¦NVC24A-MP-SZ-RE¦SV24A-RE¦SV230A-RE¦SV24A-MP-RE¦SVC24A-MP-RE | [16 empty] | 11 | EU\Competitors valves retrofit\Water Solutions\Retrofit globe valves\Siemens\
299888 | VVG41.14 | [27 empty] | Siemens | VVG41 |  |  |  | 15 | 2.5 m³/h |  | 20 mm | [18 empty] | NV24A-RE¦NVK24A-3-RE¦NVK230A-3-RE¦NVK24A-MP-RE¦NVC24A-MP-RE¦NVKC24A-MP-RE¦NV230A-RE¦NVC230A-RE¦NVC24A-MP-SZ-RE¦SV24A-RE¦SV230A-RE¦SV24A-MP-RE¦SVC24A-MP-RE | [16 empty] | 11 | EU\Competitors valves retrofit\Water Solutions\Retrofit globe valves\Siemens\
299889 | VVG41.15 | [27 empty] | Siemens | VVG41 |  |  |  | 15 | 4 m³/h |  | 20 mm | [18 empty] | NV24A-RE¦NVK24A-3-RE¦NVK230A-3-RE¦NVK24A-MP-RE¦NVC24A-MP-RE¦NVKC24A-MP-RE¦NV230A-RE¦NVC230A-RE¦NVC24A-MP-SZ-RE¦SV24A-RE¦SV230A-RE¦SV24A-MP-RE¦SVC24A-MP-RE | [16 empty] | 11 | EU\Competitors valves retrofit\Water Solutions\Retrofit globe valves\Siemens\
299890 | VVG41.20 | [27 empty] | Siemens | VVG41 |  |  |  | 20 | 6.3 m³/h |  | 20 mm | [18 empty] | NV24A-RE¦NVK24A-3-RE¦NVK230A-3-RE¦NVK24A-MP-RE¦NVC24A-MP-RE¦NVKC24A-MP-RE¦NV230A-RE¦NVC230A-RE¦NVC24A-MP-SZ-RE¦SV24A-RE¦SV230A-RE¦SV24A-MP-RE¦SVC24A-MP-RE | [16 empty] | 11 | EU\Competitors valves retrofit\Water Solutions\Retrofit globe valves\Siemens\
299891 | VVG41.25 | [27 empty] | Siemens | VVG41 |  |  |  | 25 | 10 m³/h |  | 20 mm | [18 empty] | NV24A-RE¦NVK24A-3-RE¦NVK230A-3-RE¦NVK24A-MP-RE¦NVC24A-MP-RE¦NVKC24A-MP-RE¦NV230A-RE¦NVC230A-RE¦NVC24A-MP-SZ-RE¦SV24A-RE¦SV230A-RE¦SV24A-MP-RE¦SVC24A-MP-RE | [16 empty] | 11 | EU\Competitors valves retrofit\Water Solutions\Retrofit globe valves\Siemens\
299892 | VVG41.32 | [27 empty] | Siemens | VVG41 |  |  |  | 32 | 16 m³/h |  | 20 mm | [18 empty] | NV24A-RE¦NVK24A-3-RE¦NVK230A-3-RE¦NVK24A-MP-RE¦NVC24A-MP-RE¦NVKC24A-MP-RE¦NV230A-RE¦NVC230A-RE¦NVC24A-MP-SZ-RE¦SV24A-RE¦SV230A-RE¦SV24A-MP-RE¦SVC24A-MP-RE | [16 empty] | 11 | EU\Competitors valves retrofit\Water Solutions\Retrofit globe valves\Siemens\
299893 | VVG41.40 | [27 empty] | Siemens | VVG41 |  |  |  | 40 | 25 m³/h |  | 20 mm | [18 empty] | NV24A-RE¦NVK24A-3-RE¦NVK230A-3-RE¦NVK24A-MP-RE¦NVC24A-MP-RE¦NVKC24A-MP-RE¦NV230A-RE¦NVC230A-RE¦NVC24A-MP-SZ-RE¦SV24A-RE¦SV230A-RE¦SV24A-MP-RE¦SVC24A-MP-RE | [16 empty] | 11 | EU\Competitors valves retrofit\Water Solutions\Retrofit globe valves\Siemens\
299894 | VVG41.50 | [27 empty] | Siemens | VVG41 |  |  |  | 50 | 40 m³/h |  | 20 mm | [18 empty] | NV24A-RE¦NVK24A-3-RE¦NVK230A-3-RE¦NVK24A-MP-RE¦NVC24A-MP-RE¦NVKC24A-MP-RE¦NV230A-RE¦NVC230A-RE¦NVC24A-MP-SZ-RE¦SV24A-RE¦SV230A-RE¦SV24A-MP-RE¦SVC24A-MP-RE | [16 empty] | 11 | EU\Competitors valves retrofit\Water Solutions\Retrofit globe valves\Siemens\
299895 | VXF21.22 | [27 empty] | Siemens | VXF21 |  |  |  | 25 | 1.9 m³/h |  | 20 mm | [18 empty] | NV24A-RE¦NVK24A-3-RE¦NVK230A-3-RE¦NVK24A-MP-RE¦NVC24A-MP-RE¦NVKC24A-MP-RE¦NV230A-RE¦NVC230A-RE¦NVC24A-MP-SZ-RE¦SV24A-RE¦SV230A-RE¦SV24A-MP-RE¦SVC24A-MP-RE | [16 empty] | 11 | EU\Competitors valves retrofit\Water Solutions\Retrofit globe valves\Siemens\
299896 | VXF21.23 | [27 empty] | Siemens | VXF21 |  |  |  | 25 | 3 m³/h |  | 20 mm | [18 empty] | NV24A-RE¦NVK24A-3-RE¦NVK230A-3-RE¦NVK24A-MP-RE¦NVC24A-MP-RE¦NVKC24A-MP-RE¦NV230A-RE¦NVC230A-RE¦NVC24A-MP-SZ-RE¦SV24A-RE¦SV230A-RE¦SV24A-MP-RE¦SVC24A-MP-RE | [16 empty] | 11 | EU\Competitors valves retrofit\Water Solutions\Retrofit globe valves\Siemens\
299897 | VXF21.24 | [27 empty] | Siemens | VXF21 |  |  |  | 25 | 5 m³/h |  | 20 mm | [18 empty] | NV24A-RE¦NVK24A-3-RE¦NVK230A-3-RE¦NVK24A-MP-RE¦NVC24A-MP-RE¦NVKC24A-MP-RE¦NV230A-RE¦NVC230A-RE¦NVC24A-MP-SZ-RE¦SV24A-RE¦SV230A-RE¦SV24A-MP-RE¦SVC24A-MP-RE | [16 empty] | 11 | EU\Competitors valves retrofit\Water Solutions\Retrofit globe valves\Siemens\
299898 | VXF21.25 | [27 empty] | Siemens | VXF21 |  |  |  | 25 | 7.5 m³/h |  | 20 mm | [18 empty] | NV24A-RE¦NVK24A-3-RE¦NVK230A-3-RE¦NVK24A-MP-RE¦NVC24A-MP-RE¦NVKC24A-MP-RE¦NV230A-RE¦NVC230A-RE¦NVC24A-MP-SZ-RE¦SV24A-RE¦SV230A-RE¦SV24A-MP-RE¦SVC24A-MP-RE | [16 empty] | 11 | EU\Competitors valves retrofit\Water Solutions\Retrofit globe valves\Siemens\
299899 | VXF21.25-1.9 | [27 empty] | Siemens | VXF21 |  |  |  | 25 | 1.9 m³/h |  | 20 mm | [18 empty] | NV24A-RE¦NVK24A-3-RE¦NVK230A-3-RE¦NVK24A-MP-RE¦NVC24A-MP-RE¦NVKC24A-MP-RE¦NV230A-RE¦NVC230A-RE¦NVC24A-MP-SZ-RE¦SV24A-RE¦SV230A-RE¦SV24A-MP-RE¦SVC24A-MP-RE | [16 empty] | 11 | EU\Competitors valves retrofit\Water Solutions\Retrofit globe valves\Siemens\
299900 | VXF21.25-3 | [27 empty] | Siemens | VXF21 |  |  |  | 25 | 3 m³/h |  | 20 mm | [18 empty] | NV24A-RE¦NVK24A-3-RE¦NVK230A-3-RE¦NVK24A-MP-RE¦NVC24A-MP-RE¦NVKC24A-MP-RE¦NV230A-RE¦NVC230A-RE¦NVC24A-MP-SZ-RE¦SV24A-RE¦SV230A-RE¦SV24A-MP-RE¦SVC24A-MP-RE | [16 empty] | 11 | EU\Competitors valves retrofit\Water Solutions\Retrofit globe valves\Siemens\
299901 | VXF21.25-5 | [27 empty] | Siemens | VXF21 |  |  |  | 25 | 5 m³/h |  | 20 mm | [18 empty] | NV24A-RE¦NVK24A-3-RE¦NVK230A-3-RE¦NVK24A-MP-RE¦NVC24A-MP-RE¦NVKC24A-MP-RE¦NV230A-RE¦NVC230A-RE¦NVC24A-MP-SZ-RE¦SV24A-RE¦SV230A-RE¦SV24A-MP-RE¦SVC24A-MP-RE | [16 empty] | 11 | EU\Competitors valves retrofit\Water Solutions\Retrofit globe valves\Siemens\
299902 | VXF21.25-7.5 | [27 empty] | Siemens | VXF21 |  |  |  | 25 | 7.5 m³/h |  | 20 mm | [18 empty] | NV24A-RE¦NVK24A-3-RE¦NVK230A-3-RE¦NVK24A-MP-RE¦NVC24A-MP-RE¦NVKC24A-MP-RE¦NV230A-RE¦NVC230A-RE¦NVC24A-MP-SZ-RE¦SV24A-RE¦SV230A-RE¦SV24A-MP-RE¦SVC24A-MP-RE | [16 empty] | 11 | EU\Competitors valves retrofit\Water Solutions\Retrofit globe valves\Siemens\
299903 | VXF21.39 | [27 empty] | Siemens | VXF21 |  |  |  |  | 12 m³/h |  | 20 mm | [18 empty] | NV24A-RE¦NVK24A-3-RE¦NVK230A-3-RE¦NVK24A-MP-RE¦NVC24A-MP-RE¦NVKC24A-MP-RE¦NV230A-RE¦NVC230A-RE¦NVC24A-MP-SZ-RE¦SV24A-RE¦SV230A-RE¦SV24A-MP-RE¦SVC24A-MP-RE | [16 empty] | 7 | EU\Competitors valves retrofit\Water Solutions\Retrofit globe valves\Siemens\
299904 | VXF21.40 | [27 empty] | Siemens | VXF21 |  |  |  | 40 | 19 m³/h |  | 20 mm | [18 empty] | NV24A-RE¦NVK24A-3-RE¦NVK230A-3-RE¦NVK24A-MP-RE¦NVC24A-MP-RE¦NVKC24A-MP-RE¦NV230A-RE¦NVC230A-RE¦NVC24A-MP-SZ-RE¦SV24A-RE¦SV230A-RE¦SV24A-MP-RE¦SVC24A-MP-RE | [16 empty] | 11 | EU\Competitors valves retrofit\Water Solutions\Retrofit globe valves\Siemens\
299905 | VXF21.40-12 | [27 empty] | Siemens | VXF21 |  |  |  |  | 12 m³/h |  | 20 mm | [18 empty] | NV24A-RE¦NVK24A-3-RE¦NVK230A-3-RE¦NVK24A-MP-RE¦NVC24A-MP-RE¦NVKC24A-MP-RE¦NV230A-RE¦NVC230A-RE¦NVC24A-MP-SZ-RE¦SV24A-RE¦SV230A-RE¦SV24A-MP-RE¦SVC24A-MP-RE | [16 empty] | 7 | EU\Competitors valves retrofit\Water Solutions\Retrofit globe valves\Siemens\
299906 | VXF21.40-19 | [27 empty] | Siemens | VXF21 |  |  |  | 40 | 19 m³/h |  | 20 mm | [18 empty] | NV24A-RE¦NVK24A-3-RE¦NVK230A-3-RE¦NVK24A-MP-RE¦NVC24A-MP-RE¦NVKC24A-MP-RE¦NV230A-RE¦NVC230A-RE¦NVC24A-MP-SZ-RE¦SV24A-RE¦SV230A-RE¦SV24A-MP-RE¦SVC24A-MP-RE | [16 empty] | 11 | EU\Competitors valves retrofit\Water Solutions\Retrofit globe valves\Siemens\
299907 | VXF21.50 | [27 empty] | Siemens | VXF21 |  |  |  | 50 | 31 m³/h |  | 20 mm | [18 empty] | NV24A-RE¦NVK24A-3-RE¦NVK230A-3-RE¦NVK24A-MP-RE¦NVC24A-MP-RE¦NVKC24A-MP-RE¦NV230A-RE¦NVC230A-RE¦NVC24A-MP-SZ-RE¦SV24A-RE¦SV230A-RE¦SV24A-MP-RE¦SVC24A-MP-RE | [16 empty] | 11 | EU\Competitors valves retrofit\Water Solutions\Retrofit globe valves\Siemens\
299908 | VXF21.65 | [27 empty] | Siemens | VXF21 |  |  |  | 15 | 49 m³/h |  | 20 mm | [18 empty] | NV24A-RE¦NVK24A-3-RE¦NVK230A-3-RE¦NVK24A-MP-RE¦NVC24A-MP-RE¦NVKC24A-MP-RE¦NV230A-RE¦NVC230A-RE¦NVC24A-MP-SZ-RE¦SV24A-RE¦SV230A-RE¦SV24A-MP-RE¦SVC24A-MP-RE | [16 empty] | 13 | EU\Competitors valves retrofit\Water Solutions\Retrofit globe valves\Siemens\
299909 | VXF21.80 | [27 empty] | Siemens | VXF21 |  |  |  | 80 | 78 m³/h |  | 20 mm | [18 empty] | NV24A-RE¦NVK24A-3-RE¦NVK230A-3-RE¦NVK24A-MP-RE¦NVC24A-MP-RE¦NVKC24A-MP-RE¦NV230A-RE¦NVC230A-RE¦NVC24A-MP-SZ-RE¦SV24A-RE¦SV230A-RE¦SV24A-MP-RE¦SVC24A-MP-RE | [16 empty] | 11 | EU\Competitors valves retrofit\Water Solutions\Retrofit globe valves\Siemens\
299910 | VXF31.25-5 | [27 empty] | Siemens | VXF31 |  |  |  | 25 | 5 m³/h |  | 20 mm | [18 empty] | NV24A-RE¦NVK24A-3-RE¦NVK230A-3-RE¦NVK24A-MP-RE¦NVC24A-MP-RE¦NVKC24A-MP-RE¦NV230A-RE¦NVC230A-RE¦NVC24A-MP-SZ-RE¦SV24A-RE¦SV230A-RE¦SV24A-MP-RE¦SVC24A-MP-RE | [16 empty] | 11 | EU\Competitors valves retrofit\Water Solutions\Retrofit globe valves\Siemens\
299911 | VXF31.25-7.5 | [27 empty] | Siemens | VXF31 |  |  |  | 25 | 7.5 m³/h |  | 20 mm | [18 empty] | NV24A-RE¦NVK24A-3-RE¦NVK230A-3-RE¦NVK24A-MP-RE¦NVC24A-MP-RE¦NVKC24A-MP-RE¦NV230A-RE¦NVC230A-RE¦NVC24A-MP-SZ-RE¦SV24A-RE¦SV230A-RE¦SV24A-MP-RE¦SVC24A-MP-RE | [16 empty] | 11 | EU\Competitors valves retrofit\Water Solutions\Retrofit globe valves\Siemens\
299912 | VXF31.39 | [27 empty] | Siemens | VXF31 |  |  |  |  | 12 m³/h |  | 20 mm | [18 empty] | NV24A-RE¦NVK24A-3-RE¦NVK230A-3-RE¦NVK24A-MP-RE¦NVC24A-MP-RE¦NVKC24A-MP-RE¦NV230A-RE¦NVC230A-RE¦NVC24A-MP-SZ-RE¦SV24A-RE¦SV230A-RE¦SV24A-MP-RE¦SVC24A-MP-RE | [16 empty] | 7 | EU\Competitors valves retrofit\Water Solutions\Retrofit globe valves\Siemens\
299913 | VXF31.40 | [27 empty] | Siemens | VXF31 |  |  |  | 40 | 19 m³/h |  | 20 mm | [18 empty] | NV24A-RE¦NVK24A-3-RE¦NVK230A-3-RE¦NVK24A-MP-RE¦NVC24A-MP-RE¦NVKC24A-MP-RE¦NV230A-RE¦NVC230A-RE¦NVC24A-MP-SZ-RE¦SV24A-RE¦SV230A-RE¦SV24A-MP-RE¦SVC24A-MP-RE | [16 empty] | 11 | EU\Competitors valves retrofit\Water Solutions\Retrofit globe valves\Siemens\
299914 | VXF31.40-12 | [27 empty] | Siemens | VXF31 |  |  |  |  | 12 m³/h |  | 20 mm | [18 empty] | NV24A-RE¦NVK24A-3-RE¦NVK230A-3-RE¦NVK24A-MP-RE¦NVC24A-MP-RE¦NVKC24A-MP-RE¦NV230A-RE¦NVC230A-RE¦NVC24A-MP-SZ-RE¦SV24A-RE¦SV230A-RE¦SV24A-MP-RE¦SVC24A-MP-RE | [16 empty] | 7 | EU\Competitors valves retrofit\Water Solutions\Retrofit globe valves\Siemens\
299915 | VXF31.40-19 | [27 empty] | Siemens | VXF31 |  |  |  | 40 | 19 m³/h |  | 20 mm | [18 empty] | NV24A-RE¦NVK24A-3-RE¦NVK230A-3-RE¦NVK24A-MP-RE¦NVC24A-MP-RE¦NVKC24A-MP-RE¦NV230A-RE¦NVC230A-RE¦NVC24A-MP-SZ-RE¦SV24A-RE¦SV230A-RE¦SV24A-MP-RE¦SVC24A-MP-RE | [16 empty] | 11 | EU\Competitors valves retrofit\Water Solutions\Retrofit globe valves\Siemens\
299916 | VXF31.50-31 | [27 empty] | Siemens | VXF31 |  |  |  | 50 | 31 m³/h |  | 20 mm | [18 empty] | NV24A-RE¦NVK24A-3-RE¦NVK230A-3-RE¦NVK24A-MP-RE¦NVC24A-MP-RE¦NVKC24A-MP-RE¦NV230A-RE¦NVC230A-RE¦NVC24A-MP-SZ-RE¦SV24A-RE¦SV230A-RE¦SV24A-MP-RE¦SVC24A-MP-RE | [16 empty] | 11 | EU\Competitors valves retrofit\Water Solutions\Retrofit globe valves\Siemens\
299917 | VXF31.65-49 | [27 empty] | Siemens | VXF31 |  |  |  | 15 | 49 m³/h |  | 20 mm | [18 empty] | NV24A-RE¦NVK24A-3-RE¦NVK230A-3-RE¦NVK24A-MP-RE¦NVC24A-MP-RE¦NVKC24A-MP-RE¦NV230A-RE¦NVC230A-RE¦NVC24A-MP-SZ-RE¦SV24A-RE¦SV230A-RE¦SV24A-MP-RE¦SVC24A-MP-RE | [16 empty] | 13 | EU\Competitors valves retrofit\Water Solutions\Retrofit globe valves\Siemens\
299918 | VXF31.80-78 | [27 empty] | Siemens | VXF31 |  |  |  | 80 | 78 m³/h |  | 20 mm | [18 empty] | NV24A-RE¦NVK24A-3-RE¦NVK230A-3-RE¦NVK24A-MP-RE¦NVC24A-MP-RE¦NVKC24A-MP-RE¦NV230A-RE¦NVC230A-RE¦NVC24A-MP-SZ-RE¦SV24A-RE¦SV230A-RE¦SV24A-MP-RE¦SVC24A-MP-RE | [16 empty] | 11 | EU\Competitors valves retrofit\Water Solutions\Retrofit globe valves\Siemens\
299919 | VXF40.15-1.9 | [27 empty] | Siemens | VXF40 |  |  |  | 15 | 1.9 m³/h |  | 20 mm | [18 empty] | NV24A-RE¦NVK24A-3-RE¦NVK230A-3-RE¦NVK24A-MP-RE¦NVC24A-MP-RE¦NVKC24A-MP-RE¦NV230A-RE¦NVC230A-RE¦NVC24A-MP-SZ-RE¦SV24A-RE¦SV230A-RE¦SV24A-MP-RE¦SVC24A-MP-RE | [16 empty] | 11 | EU\Competitors valves retrofit\Water Solutions\Retrofit globe valves\Siemens\
299920 | VXF40.15-3 | [27 empty] | Siemens | VXF40 |  |  |  | 15 | 3 m³/h |  | 20 mm | [18 empty] | NV24A-RE¦NVK24A-3-RE¦NVK230A-3-RE¦NVK24A-MP-RE¦NVC24A-MP-RE¦NVKC24A-MP-RE¦NV230A-RE¦NVC230A-RE¦NVC24A-MP-SZ-RE¦SV24A-RE¦SV230A-RE¦SV24A-MP-RE¦SVC24A-MP-RE | [16 empty] | 11 | EU\Competitors valves retrofit\Water Solutions\Retrofit globe valves\Siemens\
299921 | VXF40.25-5 | [27 empty] | Siemens | VXF40 |  |  |  | 25 | 5 m³/h |  | 20 mm | [18 empty] | NV24A-RE¦NVK24A-3-RE¦NVK230A-3-RE¦NVK24A-MP-RE¦NVC24A-MP-RE¦NVKC24A-MP-RE¦NV230A-RE¦NVC230A-RE¦NVC24A-MP-SZ-RE¦SV24A-RE¦SV230A-RE¦SV24A-MP-RE¦SVC24A-MP-RE | [16 empty] | 11 | EU\Competitors valves retrofit\Water Solutions\Retrofit globe valves\Siemens\
299922 | VXF40.25-7.5 | [27 empty] | Siemens | VXF40 |  |  |  | 25 | 7.5 m³/h |  | 20 mm | [18 empty] | NV24A-RE¦NVK24A-3-RE¦NVK230A-3-RE¦NVK24A-MP-RE¦NVC24A-MP-RE¦NVKC24A-MP-RE¦NV230A-RE¦NVC230A-RE¦NVC24A-MP-SZ-RE¦SV24A-RE¦SV230A-RE¦SV24A-MP-RE¦SVC24A-MP-RE | [16 empty] | 11 | EU\Competitors valves retrofit\Water Solutions\Retrofit globe valves\Siemens\
299923 | VXF40.40-12 | [27 empty] | Siemens | VXF40 |  |  |  | 40 | 12 m³/h |  | 20 mm | [18 empty] | NV24A-RE¦NVK24A-3-RE¦NVK230A-3-RE¦NVK24A-MP-RE¦NVC24A-MP-RE¦NVKC24A-MP-RE¦NV230A-RE¦NVC230A-RE¦NVC24A-MP-SZ-RE¦SV24A-RE¦SV230A-RE¦SV24A-MP-RE¦SVC24A-MP-RE | [16 empty] | 11 | EU\Competitors valves retrofit\Water Solutions\Retrofit globe valves\Siemens\
299924 | VXF40.40-19 | [27 empty] | Siemens | VXF40 |  |  |  | 40 | 19 m³/h |  | 20 mm | [18 empty] | NV24A-RE¦NVK24A-3-RE¦NVK230A-3-RE¦NVK24A-MP-RE¦NVC24A-MP-RE¦NVKC24A-MP-RE¦NV230A-RE¦NVC230A-RE¦NVC24A-MP-SZ-RE¦SV24A-RE¦SV230A-RE¦SV24A-MP-RE¦SVC24A-MP-RE | [16 empty] | 11 | EU\Competitors valves retrofit\Water Solutions\Retrofit globe valves\Siemens\
299925 | VXF40.50.31 | [27 empty] | Siemens | VXF40 |  |  |  | 50 | 31 m³/h |  | 20 mm | [18 empty] | NV24A-RE¦NVK24A-3-RE¦NVK230A-3-RE¦NVK24A-MP-RE¦NVC24A-MP-RE¦NVKC24A-MP-RE¦NV230A-RE¦NVC230A-RE¦NVC24A-MP-SZ-RE¦SV24A-RE¦SV230A-RE¦SV24A-MP-RE¦SVC24A-MP-RE | [16 empty] | 11 | EU\Competitors valves retrofit\Water Solutions\Retrofit globe valves\Siemens\
299926 | VXF40.65-49 | [27 empty] | Siemens | VXF40 |  |  |  | 15 | 49 m³/h |  | 20 mm | [18 empty] | NV24A-RE¦NVK24A-3-RE¦NVK230A-3-RE¦NVK24A-MP-RE¦NVC24A-MP-RE¦NVKC24A-MP-RE¦NV230A-RE¦NVC230A-RE¦NVC24A-MP-SZ-RE¦SV24A-RE¦SV230A-RE¦SV24A-MP-RE¦SVC24A-MP-RE | [16 empty] | 13 | EU\Competitors valves retrofit\Water Solutions\Retrofit globe valves\Siemens\
299927 | VXF40.80-78 | [27 empty] | Siemens | VXF40 |  |  |  | 80 | 78 m³/h |  | 20 mm | [18 empty] | NV24A-RE¦NVK24A-3-RE¦NVK230A-3-RE¦NVK24A-MP-RE¦NVC24A-MP-RE¦NVKC24A-MP-RE¦NV230A-RE¦NVC230A-RE¦NVC24A-MP-SZ-RE¦SV24A-RE¦SV230A-RE¦SV24A-MP-RE¦SVC24A-MP-RE | [16 empty] | 11 | EU\Competitors valves retrofit\Water Solutions\Retrofit globe valves\Siemens\
299928 | VXF41.14 | [27 empty] | Siemens | VXF41 |  |  |  |  | 1.9 m³/h |  | 20 mm | [18 empty] | NV24A-RE¦NVK24A-3-RE¦NVK230A-3-RE¦NVK24A-MP-RE¦NVC24A-MP-RE¦NVKC24A-MP-RE¦NV230A-RE¦NVC230A-RE¦NVC24A-MP-SZ-RE¦SV24A-RE¦SV230A-RE¦SV24A-MP-RE¦SVC24A-MP-RE | [16 empty] | 7 | EU\Competitors valves retrofit\Water Solutions\Retrofit globe valves\Siemens\
299929 | VXF41.15 | [27 empty] | Siemens | VXF41 |  |  |  | 15 | 3 m³/h |  | 20 mm | [18 empty] | NV24A-RE¦NVK24A-3-RE¦NVK230A-3-RE¦NVK24A-MP-RE¦NVC24A-MP-RE¦NVKC24A-MP-RE¦NV230A-RE¦NVC230A-RE¦NVC24A-MP-SZ-RE¦SV24A-RE¦SV230A-RE¦SV24A-MP-RE¦SVC24A-MP-RE | [16 empty] | 11 | EU\Competitors valves retrofit\Water Solutions\Retrofit globe valves\Siemens\
299930 | VXF41.24 | [27 empty] | Siemens | VXF41 |  |  |  |  | 5 m³/h |  | 20 mm | [18 empty] | NV24A-RE¦NVK24A-3-RE¦NVK230A-3-RE¦NVK24A-MP-RE¦NVC24A-MP-RE¦NVKC24A-MP-RE¦NV230A-RE¦NVC230A-RE¦NVC24A-MP-SZ-RE¦SV24A-RE¦SV230A-RE¦SV24A-MP-RE¦SVC24A-MP-RE | [16 empty] | 7 | EU\Competitors valves retrofit\Water Solutions\Retrofit globe valves\Siemens\
299931 | VXF41.25 | [27 empty] | Siemens | VXF41 |  |  |  | 25 | 7.5 m³/h |  | 20 mm | [18 empty] | NV24A-RE¦NVK24A-3-RE¦NVK230A-3-RE¦NVK24A-MP-RE¦NVC24A-MP-RE¦NVKC24A-MP-RE¦NV230A-RE¦NVC230A-RE¦NVC24A-MP-SZ-RE¦SV24A-RE¦SV230A-RE¦SV24A-MP-RE¦SVC24A-MP-RE | [16 empty] | 11 | EU\Competitors valves retrofit\Water Solutions\Retrofit globe valves\Siemens\
299932 | VXF41.39 | [27 empty] | Siemens | VXF41 |  |  |  |  | 12 m³/h |  | 20 mm | [18 empty] | NV24A-RE¦NVK24A-3-RE¦NVK230A-3-RE¦NVK24A-MP-RE¦NVC24A-MP-RE¦NVKC24A-MP-RE¦NV230A-RE¦NVC230A-RE¦NVC24A-MP-SZ-RE¦SV24A-RE¦SV230A-RE¦SV24A-MP-RE¦SVC24A-MP-RE | [16 empty] | 7 | EU\Competitors valves retrofit\Water Solutions\Retrofit globe valves\Siemens\
299933 | VXF41.40 | [27 empty] | Siemens | VXF41 |  |  |  | 40 | 19 m³/h |  | 20 mm | [18 empty] | NV24A-RE¦NVK24A-3-RE¦NVK230A-3-RE¦NVK24A-MP-RE¦NVC24A-MP-RE¦NVKC24A-MP-RE¦NV230A-RE¦NVC230A-RE¦NVC24A-MP-SZ-RE¦SV24A-RE¦SV230A-RE¦SV24A-MP-RE¦SVC24A-MP-RE | [16 empty] | 11 | EU\Competitors valves retrofit\Water Solutions\Retrofit globe valves\Siemens\
299934 | VXF41.49 | [27 empty] | Siemens | VXF41 |  |  |  | 40 | 19 m³/h |  | 20 mm | [18 empty] | NV24A-RE¦NVK24A-3-RE¦NVK230A-3-RE¦NVK24A-MP-RE¦NVC24A-MP-RE¦NVKC24A-MP-RE¦NV230A-RE¦NVC230A-RE¦NVC24A-MP-SZ-RE¦SV24A-RE¦SV230A-RE¦SV24A-MP-RE¦SVC24A-MP-RE | [16 empty] | 11 | EU\Competitors valves retrofit\Water Solutions\Retrofit globe valves\Siemens\
299935 | VXF61.14 | [27 empty] | Siemens | VXF61 |  |  |  |  | 1.9 m³/h |  | 20 mm | [18 empty] | NV24A-RE¦NVK24A-3-RE¦NVK230A-3-RE¦NVK24A-MP-RE¦NVC24A-MP-RE¦NVKC24A-MP-RE¦NV230A-RE¦NVC230A-RE¦NVC24A-MP-SZ-RE¦SV24A-RE¦SV230A-RE¦SV24A-MP-RE¦SVC24A-MP-RE | [16 empty] | 7 | EU\Competitors valves retrofit\Water Solutions\Retrofit globe valves\Siemens\
299936 | VXF61.15 | [27 empty] | Siemens | VXF61 |  |  |  | 15 | 3 m³/h |  | 20 mm | [18 empty] | NV24A-RE¦NVK24A-3-RE¦NVK230A-3-RE¦NVK24A-MP-RE¦NVC24A-MP-RE¦NVKC24A-MP-RE¦NV230A-RE¦NVC230A-RE¦NVC24A-MP-SZ-RE¦SV24A-RE¦SV230A-RE¦SV24A-MP-RE¦SVC24A-MP-RE | [16 empty] | 11 | EU\Competitors valves retrofit\Water Solutions\Retrofit globe valves\Siemens\
299937 | VXF61.24 | [27 empty] | Siemens | VXF61 |  |  |  |  | 5 m³/h |  | 20 mm | [18 empty] | NV24A-RE¦NVK24A-3-RE¦NVK230A-3-RE¦NVK24A-MP-RE¦NVC24A-MP-RE¦NVKC24A-MP-RE¦NV230A-RE¦NVC230A-RE¦NVC24A-MP-SZ-RE¦SV24A-RE¦SV230A-RE¦SV24A-MP-RE¦SVC24A-MP-RE | [16 empty] | 7 | EU\Competitors valves retrofit\Water Solutions\Retrofit globe valves\Siemens\
299938 | VXF61.25 | [27 empty] | Siemens | VXF61 |  |  |  | 25 | 7.5 m³/h |  | 20 mm | [18 empty] | NV24A-RE¦NVK24A-3-RE¦NVK230A-3-RE¦NVK24A-MP-RE¦NVC24A-MP-RE¦NVKC24A-MP-RE¦NV230A-RE¦NVC230A-RE¦NVC24A-MP-SZ-RE¦SV24A-RE¦SV230A-RE¦SV24A-MP-RE¦SVC24A-MP-RE | [16 empty] | 11 | EU\Competitors valves retrofit\Water Solutions\Retrofit globe valves\Siemens\
299939 | VXF61.15-1.9 | [27 empty] | Siemens | VXF61 |  |  |  |  | 1.9 m³/h |  | 20 mm | [18 empty] | NV24A-RE¦NVK24A-3-RE¦NVK230A-3-RE¦NVK24A-MP-RE¦NVC24A-MP-RE¦NVKC24A-MP-RE¦NV230A-RE¦NVC230A-RE¦NVC24A-MP-SZ-RE¦SV24A-RE¦SV230A-RE¦SV24A-MP-RE¦SVC24A-MP-RE | [16 empty] | 7 | EU\Competitors valves retrofit\Water Solutions\Retrofit globe valves\Siemens\
299940 | VXF61.15-3 | [27 empty] | Siemens | VXF61 |  |  |  | 15 | 3 m³/h |  | 20 mm | [18 empty] | NV24A-RE¦NVK24A-3-RE¦NVK230A-3-RE¦NVK24A-MP-RE¦NVC24A-MP-RE¦NVKC24A-MP-RE¦NV230A-RE¦NVC230A-RE¦NVC24A-MP-SZ-RE¦SV24A-RE¦SV230A-RE¦SV24A-MP-RE¦SVC24A-MP-RE | [16 empty] | 11 | EU\Competitors valves retrofit\Water Solutions\Retrofit globe valves\Siemens\
299941 | VXF61.25-5 | [27 empty] | Siemens | VXF61 |  |  |  |  | 5 m³/h |  | 20 mm | [18 empty] | NV24A-RE¦NVK24A-3-RE¦NVK230A-3-RE¦NVK24A-MP-RE¦NVC24A-MP-RE¦NVKC24A-MP-RE¦NV230A-RE¦NVC230A-RE¦NVC24A-MP-SZ-RE¦SV24A-RE¦SV230A-RE¦SV24A-MP-RE¦SVC24A-MP-RE | [16 empty] | 7 | EU\Competitors valves retrofit\Water Solutions\Retrofit globe valves\Siemens\
299942 | VXF61.25-7.5 | [27 empty] | Siemens | VXF61 |  |  |  | 25 | 7.5 m³/h |  | 20 mm | [18 empty] | NV24A-RE¦NVK24A-3-RE¦NVK230A-3-RE¦NVK24A-MP-RE¦NVC24A-MP-RE¦NVKC24A-MP-RE¦NV230A-RE¦NVC230A-RE¦NVC24A-MP-SZ-RE¦SV24A-RE¦SV230A-RE¦SV24A-MP-RE¦SVC24A-MP-RE | [16 empty] | 11 | EU\Competitors valves retrofit\Water Solutions\Retrofit globe valves\Siemens\
299943 | VXG41.11 | [27 empty] | Siemens | VXG41 |  |  |  | 15 | 0.63 m³/h |  | 20 mm | [18 empty] | NV24A-RE¦NVK24A-3-RE¦NVK230A-3-RE¦NVK24A-MP-RE¦NVC24A-MP-RE¦NVKC24A-MP-RE¦NV230A-RE¦NVC230A-RE¦NVC24A-MP-SZ-RE¦SV24A-RE¦SV230A-RE¦SV24A-MP-RE¦SVC24A-MP-RE | [16 empty] | 11 | EU\Competitors valves retrofit\Water Solutions\Retrofit globe valves\Siemens\
299944 | VXG41.12 | [27 empty] | Siemens | VXG41 |  |  |  | 15 | 1 m³/h |  | 20 mm | [18 empty] | NV24A-RE¦NVK24A-3-RE¦NVK230A-3-RE¦NVK24A-MP-RE¦NVC24A-MP-RE¦NVKC24A-MP-RE¦NV230A-RE¦NVC230A-RE¦NVC24A-MP-SZ-RE¦SV24A-RE¦SV230A-RE¦SV24A-MP-RE¦SVC24A-MP-RE | [16 empty] | 11 | EU\Competitors valves retrofit\Water Solutions\Retrofit globe valves\Siemens\
299945 | VXG41.13 | [27 empty] | Siemens | VXG41 |  |  |  | 15 | 1.6 m³/h |  | 20 mm | [18 empty] | NV24A-RE¦NVK24A-3-RE¦NVK230A-3-RE¦NVK24A-MP-RE¦NVC24A-MP-RE¦NVKC24A-MP-RE¦NV230A-RE¦NVC230A-RE¦NVC24A-MP-SZ-RE¦SV24A-RE¦SV230A-RE¦SV24A-MP-RE¦SVC24A-MP-RE | [16 empty] | 11 | EU\Competitors valves retrofit\Water Solutions\Retrofit globe valves\Siemens\
299946 | VXG41.14 | [27 empty] | Siemens | VXG41 |  |  |  | 15 | 2.5 m³/h |  | 20 mm | [18 empty] | NV24A-RE¦NVK24A-3-RE¦NVK230A-3-RE¦NVK24A-MP-RE¦NVC24A-MP-RE¦NVKC24A-MP-RE¦NV230A-RE¦NVC230A-RE¦NVC24A-MP-SZ-RE¦SV24A-RE¦SV230A-RE¦SV24A-MP-RE¦SVC24A-MP-RE | [16 empty] | 11 | EU\Competitors valves retrofit\Water Solutions\Retrofit globe valves\Siemens\
299947 | VXG41.15 | [27 empty] | Siemens | VXG41 |  |  |  | 15 | 4 m³/h |  | 20 mm | [18 empty] | NV24A-RE¦NVK24A-3-RE¦NVK230A-3-RE¦NVK24A-MP-RE¦NVC24A-MP-RE¦NVKC24A-MP-RE¦NV230A-RE¦NVC230A-RE¦NVC24A-MP-SZ-RE¦SV24A-RE¦SV230A-RE¦SV24A-MP-RE¦SVC24A-MP-RE | [16 empty] | 11 | EU\Competitors valves retrofit\Water Solutions\Retrofit globe valves\Siemens\
299948 | VXG41.20 | [27 empty] | Siemens | VXG41 |  |  |  | 20 | 6.3 m³/h |  | 20 mm | [18 empty] | NV24A-RE¦NVK24A-3-RE¦NVK230A-3-RE¦NVK24A-MP-RE¦NVC24A-MP-RE¦NVKC24A-MP-RE¦NV230A-RE¦NVC230A-RE¦NVC24A-MP-SZ-RE¦SV24A-RE¦SV230A-RE¦SV24A-MP-RE¦SVC24A-MP-RE | [16 empty] | 11 | EU\Competitors valves retrofit\Water Solutions\Retrofit globe valves\Siemens\
299949 | VXG41.25 | [27 empty] | Siemens | VXG41 |  |  |  | 25 | 10 m³/h |  | 20 mm | [18 empty] | NV24A-RE¦NVK24A-3-RE¦NVK230A-3-RE¦NVK24A-MP-RE¦NVC24A-MP-RE¦NVKC24A-MP-RE¦NV230A-RE¦NVC230A-RE¦NVC24A-MP-SZ-RE¦SV24A-RE¦SV230A-RE¦SV24A-MP-RE¦SVC24A-MP-RE | [16 empty] | 11 | EU\Competitors valves retrofit\Water Solutions\Retrofit globe valves\Siemens\
299950 | VXG41.32 | [27 empty] | Siemens | VXG41 |  |  |  | 32 | 16 m³/h |  | 20 mm | [18 empty] | NV24A-RE¦NVK24A-3-RE¦NVK230A-3-RE¦NVK24A-MP-RE¦NVC24A-MP-RE¦NVKC24A-MP-RE¦NV230A-RE¦NVC230A-RE¦NVC24A-MP-SZ-RE¦SV24A-RE¦SV230A-RE¦SV24A-MP-RE¦SVC24A-MP-RE | [16 empty] | 11 | EU\Competitors valves retrofit\Water Solutions\Retrofit globe valves\Siemens\
299951 | VXG41.40 | [27 empty] | Siemens | VXG41 |  |  |  | 40 | 25 m³/h |  | 20 mm | [18 empty] | NV24A-RE¦NVK24A-3-RE¦NVK230A-3-RE¦NVK24A-MP-RE¦NVC24A-MP-RE¦NVKC24A-MP-RE¦NV230A-RE¦NVC230A-RE¦NVC24A-MP-SZ-RE¦SV24A-RE¦SV230A-RE¦SV24A-MP-RE¦SVC24A-MP-RE | [16 empty] | 11 | EU\Competitors valves retrofit\Water Solutions\Retrofit globe valves\Siemens\
299952 | VXG41.50 | [27 empty] | Siemens | VXG41 |  |  |  | 50 | 40 m³/h |  | 20 mm | [18 empty] | NV24A-RE¦NVK24A-3-RE¦NVK230A-3-RE¦NVK24A-MP-RE¦NVC24A-MP-RE¦NVKC24A-MP-RE¦NV230A-RE¦NVC230A-RE¦NVC24A-MP-SZ-RE¦SV24A-RE¦SV230A-RE¦SV24A-MP-RE¦SVC24A-MP-RE | [16 empty] | 11 | EU\Competitors valves retrofit\Water Solutions\Retrofit globe valves\Siemens\
299953 | VVF21.90 | [27 empty] | Siemens | VVF21 |  |  |  | 100 | 124 m³/h |  | 40 mm | [18 empty] | SVL230A-RE¦SVL24A-MP-RE¦AVK24A-3-RE¦AVK230A-3-RE¦AVK24A-MP-RE¦EV24A-RE¦EV230A-RE¦EVC24A-MF-RE¦EV24A-MP-RE¦RV24A-MF-RE | [16 empty] | 11 | EU\Competitors valves retrofit\Water Solutions\Retrofit globe valves\Siemens\
299954 | VVF21.100 | [27 empty] | Siemens | VVF21 |  |  |  | 100 | 124 m³/h |  | 40 mm | [18 empty] | SVL230A-RE¦SVL24A-MP-RE¦AVK24A-3-RE¦AVK230A-3-RE¦AVK24A-MP-RE¦EV24A-RE¦EV230A-RE¦EVC24A-MF-RE¦EV24A-MP-RE¦RV24A-MF-RE | [16 empty] | 11 | EU\Competitors valves retrofit\Water Solutions\Retrofit globe valves\Siemens\
299955 | VVF31.100-124 | [27 empty] | Siemens | VVF31 |  |  |  | 100 | 124 m³/h |  | 40 mm | [18 empty] | SVL230A-RE¦SVL24A-MP-RE¦AVK24A-3-RE¦AVK230A-3-RE¦AVK24A-MP-RE¦EV24A-RE¦EV230A-RE¦EVC24A-MF-RE¦EV24A-MP-RE¦RV24A-MF-RE | [16 empty] | 11 | EU\Competitors valves retrofit\Water Solutions\Retrofit globe valves\Siemens\
299956 | VVF31.90 | [27 empty] | Siemens | VVF31 |  |  |  | 100 | 124 m³/h |  | 40 mm | [18 empty] | SVL230A-RE¦SVL24A-MP-RE¦AVK24A-3-RE¦AVK230A-3-RE¦AVK24A-MP-RE¦EV24A-RE¦EV230A-RE¦EVC24A-MF-RE¦EV24A-MP-RE¦RV24A-MF-RE | [16 empty] | 11 | EU\Competitors valves retrofit\Water Solutions\Retrofit globe valves\Siemens\
299957 | VVF31.125-200 | [27 empty] | Siemens | VVF31 |  |  |  | 125 | 200 m³/h |  | 40 mm | [18 empty] | SVL230A-RE¦SVL24A-MP-RE¦AVK24A-3-RE¦AVK230A-3-RE¦AVK24A-MP-RE¦EV24A-RE¦EV230A-RE¦EVC24A-MF-RE¦EV24A-MP-RE¦RV24A-MF-RE | [16 empty] | 11 | EU\Competitors valves retrofit\Water Solutions\Retrofit globe valves\Siemens\
299958 | VVF31.91 | [27 empty] | Siemens | VVF31 |  |  |  | 125 | 200 m³/h |  | 40 mm | [18 empty] | SVL230A-RE¦SVL24A-MP-RE¦AVK24A-3-RE¦AVK230A-3-RE¦AVK24A-MP-RE¦EV24A-RE¦EV230A-RE¦EVC24A-MF-RE¦EV24A-MP-RE¦RV24A-MF-RE | [16 empty] | 11 | EU\Competitors valves retrofit\Water Solutions\Retrofit globe valves\Siemens\
299959 | VVF31.150-300 | [27 empty] | Siemens | VVF31 |  |  |  | 150 | 300 m³/h |  | 40 mm | [18 empty] | SVL230A-RE¦SVL24A-MP-RE¦AVK24A-3-RE¦AVK230A-3-RE¦AVK24A-MP-RE¦EV24A-RE¦EV230A-RE¦EVC24A-MF-RE¦EV24A-MP-RE¦RV24A-MF-RE | [16 empty] | 11 | EU\Competitors valves retrofit\Water Solutions\Retrofit globe valves\Siemens\
299960 | VVF31.92 | [27 empty] | Siemens | VVF31 |  |  |  | 150 | 300 m³/h |  | 40 mm | [18 empty] | SVL230A-RE¦SVL24A-MP-RE¦AVK24A-3-RE¦AVK230A-3-RE¦AVK24A-MP-RE¦EV24A-RE¦EV230A-RE¦EVC24A-MF-RE¦EV24A-MP-RE¦RV24A-MF-RE | [16 empty] | 11 | EU\Competitors valves retrofit\Water Solutions\Retrofit globe valves\Siemens\
299961 | VVF40.100-124 | [27 empty] | Siemens | VVF40 |  |  |  | 100 | 124 m³/h |  | 40 mm | [18 empty] | SVL230A-RE¦SVL24A-MP-RE¦AVK24A-3-RE¦AVK230A-3-RE¦AVK24A-MP-RE¦EV24A-RE¦EV230A-RE¦EVC24A-MF-RE¦EV24A-MP-RE¦RV24A-MF-RE | [16 empty] | 11 | EU\Competitors valves retrofit\Water Solutions\Retrofit globe valves\Siemens\
299962 | VVF40.125-200 | [27 empty] | Siemens | VVF40 |  |  |  | 125 | 200 m³/h |  | 40 mm | [18 empty] | SVL230A-RE¦SVL24A-MP-RE¦AVK24A-3-RE¦AVK230A-3-RE¦AVK24A-MP-RE¦EV24A-RE¦EV230A-RE¦EVC24A-MF-RE¦EV24A-MP-RE¦RV24A-MF-RE | [16 empty] | 11 | EU\Competitors valves retrofit\Water Solutions\Retrofit globe valves\Siemens\
299963 | VVF40.150-300 | [27 empty] | Siemens | VVF40 |  |  |  | 150 | 300 m³/h |  | 40 mm | [18 empty] | SVL230A-RE¦SVL24A-MP-RE¦AVK24A-3-RE¦AVK230A-3-RE¦AVK24A-MP-RE¦EV24A-RE¦EV230A-RE¦EVC24A-MF-RE¦EV24A-MP-RE¦RV24A-MF-RE | [16 empty] | 11 | EU\Competitors valves retrofit\Water Solutions\Retrofit globe valves\Siemens\
299964 | VVF41.49 | [27 empty] | Siemens | VVF41 |  |  |  | 50 | 19 m³/h |  | 20 mm | [18 empty] | SVL230A-RE¦SVL24A-MP-RE¦AVK24A-3-RE¦AVK230A-3-RE¦AVK24A-MP-RE¦EV24A-RE¦EV230A-RE¦EVC24A-MF-RE¦EV24A-MP-RE¦RV24A-MF-RE | [16 empty] | 11 | EU\Competitors valves retrofit\Water Solutions\Retrofit globe valves\Siemens\
299965 | VVF41.50 | [27 empty] | Siemens | VVF41 |  |  |  | 50 | 31 m³/h |  | 20 mm | [18 empty] | SVL230A-RE¦SVL24A-MP-RE¦AVK24A-3-RE¦AVK230A-3-RE¦AVK24A-MP-RE¦EV24A-RE¦EV230A-RE¦EVC24A-MF-RE¦EV24A-MP-RE¦RV24A-MF-RE | [16 empty] | 11 | EU\Competitors valves retrofit\Water Solutions\Retrofit globe valves\Siemens\
299966 | VVF41.65 | [27 empty] | Siemens | VVF41 |  |  |  | 15 | 49 m³/h |  | 40 mm | [18 empty] | SVL230A-RE¦SVL24A-MP-RE¦AVK24A-3-RE¦AVK230A-3-RE¦AVK24A-MP-RE¦EV24A-RE¦EV230A-RE¦EVC24A-MF-RE¦EV24A-MP-RE¦RV24A-MF-RE | [16 empty] | 13 | EU\Competitors valves retrofit\Water Solutions\Retrofit globe valves\Siemens\
299967 | VVF41.80 | [27 empty] | Siemens | VVF41 |  |  |  | 80 | 78 m³/h |  | 40 mm | [18 empty] | SVL230A-RE¦SVL24A-MP-RE¦AVK24A-3-RE¦AVK230A-3-RE¦AVK24A-MP-RE¦EV24A-RE¦EV230A-RE¦EVC24A-MF-RE¦EV24A-MP-RE¦RV24A-MF-RE | [16 empty] | 11 | EU\Competitors valves retrofit\Water Solutions\Retrofit globe valves\Siemens\
299968 | VVF41.90 | [27 empty] | Siemens | VVF41 |  |  |  | 100 | 124 m³/h |  | 40 mm | [18 empty] | SVL230A-RE¦SVL24A-MP-RE¦AVK24A-3-RE¦AVK230A-3-RE¦AVK24A-MP-RE¦EV24A-RE¦EV230A-RE¦EVC24A-MF-RE¦EV24A-MP-RE¦RV24A-MF-RE | [16 empty] | 11 | EU\Competitors valves retrofit\Water Solutions\Retrofit globe valves\Siemens\
299969 | VVF41.91 | [27 empty] | Siemens | VVF41 |  |  |  | 125 | 200 m³/h |  | 40 mm | [18 empty] | SVL230A-RE¦SVL24A-MP-RE¦AVK24A-3-RE¦AVK230A-3-RE¦AVK24A-MP-RE¦EV24A-RE¦EV230A-RE¦EVC24A-MF-RE¦EV24A-MP-RE¦RV24A-MF-RE | [16 empty] | 11 | EU\Competitors valves retrofit\Water Solutions\Retrofit globe valves\Siemens\
299970 | VVF41.92 | [27 empty] | Siemens | VVF41 |  |  |  | 150 | 300 m³/h |  | 40 mm | [18 empty] | SVL230A-RE¦SVL24A-MP-RE¦AVK24A-3-RE¦AVK230A-3-RE¦AVK24A-MP-RE¦EV24A-RE¦EV230A-RE¦EVC24A-MF-RE¦EV24A-MP-RE¦RV24A-MF-RE | [16 empty] | 11 | EU\Competitors valves retrofit\Water Solutions\Retrofit globe valves\Siemens\
299971 | VVF41.100-124 | [27 empty] | Siemens | VVF41 |  |  |  | 100 | 124 m³/h |  | 40 mm | [18 empty] | SVL230A-RE¦SVL24A-MP-RE¦AVK24A-3-RE¦AVK230A-3-RE¦AVK24A-MP-RE¦EV24A-RE¦EV230A-RE¦EVC24A-MF-RE¦EV24A-MP-RE¦RV24A-MF-RE | [16 empty] | 11 | EU\Competitors valves retrofit\Water Solutions\Retrofit globe valves\Siemens\
299972 | VVF41.125-200 | [27 empty] | Siemens | VVF41 |  |  |  | 125 | 200 m³/h |  | 40 mm | [18 empty] | SVL230A-RE¦SVL24A-MP-RE¦AVK24A-3-RE¦AVK230A-3-RE¦AVK24A-MP-RE¦EV24A-RE¦EV230A-RE¦EVC24A-MF-RE¦EV24A-MP-RE¦RV24A-MF-RE | [16 empty] | 11 | EU\Competitors valves retrofit\Water Solutions\Retrofit globe valves\Siemens\
299973 | VVF41.150-300 | [27 empty] | Siemens | VVF41 |  |  |  | 150 | 300 m³/h |  | 40 mm | [18 empty] | SVL230A-RE¦SVL24A-MP-RE¦AVK24A-3-RE¦AVK230A-3-RE¦AVK24A-MP-RE¦EV24A-RE¦EV230A-RE¦EVC24A-MF-RE¦EV24A-MP-RE¦RV24A-MF-RE | [16 empty] | 11 | EU\Competitors valves retrofit\Water Solutions\Retrofit globe valves\Siemens\
299974 | VVF45.49 | [27 empty] | Siemens | VVF45 |  |  |  | 50 | 19 m³/h |  | 20 mm | [18 empty] | SVL230A-RE¦SVL24A-MP-RE¦AVK24A-3-RE¦AVK230A-3-RE¦AVK24A-MP-RE¦EV24A-RE¦EV230A-RE¦EVC24A-MF-RE¦EV24A-MP-RE¦RV24A-MF-RE | [16 empty] | 11 | EU\Competitors valves retrofit\Water Solutions\Retrofit globe valves\Siemens\
299975 | VVF45.50 | [27 empty] | Siemens | VVF45 |  |  |  | 50 | 31 m³/h |  | 20 mm | [18 empty] | SVL230A-RE¦SVL24A-MP-RE¦AVK24A-3-RE¦AVK230A-3-RE¦AVK24A-MP-RE¦EV24A-RE¦EV230A-RE¦EVC24A-MF-RE¦EV24A-MP-RE¦RV24A-MF-RE | [16 empty] | 11 | EU\Competitors valves retrofit\Water Solutions\Retrofit globe valves\Siemens\
299976 | VVF45.65 | [27 empty] | Siemens | VVF45 |  |  |  | 15 | 49 m³/h |  | 40 mm | [18 empty] | SVL230A-RE¦SVL24A-MP-RE¦AVK24A-3-RE¦AVK230A-3-RE¦AVK24A-MP-RE¦EV24A-RE¦EV230A-RE¦EVC24A-MF-RE¦EV24A-MP-RE¦RV24A-MF-RE | [16 empty] | 13 | EU\Competitors valves retrofit\Water Solutions\Retrofit globe valves\Siemens\
299977 | VVF45.80 | [27 empty] | Siemens | VVF45 |  |  |  | 80 | 78 m³/h |  | 40 mm | [18 empty] | SVL230A-RE¦SVL24A-MP-RE¦AVK24A-3-RE¦AVK230A-3-RE¦AVK24A-MP-RE¦EV24A-RE¦EV230A-RE¦EVC24A-MF-RE¦EV24A-MP-RE¦RV24A-MF-RE | [16 empty] | 11 | EU\Competitors valves retrofit\Water Solutions\Retrofit globe valves\Siemens\
299978 | VVF45.90 | [27 empty] | Siemens | VVF45 |  |  |  | 100 | 124 m³/h |  | 40 mm | [18 empty] | SVL230A-RE¦SVL24A-MP-RE¦AVK24A-3-RE¦AVK230A-3-RE¦AVK24A-MP-RE¦EV24A-RE¦EV230A-RE¦EVC24A-MF-RE¦EV24A-MP-RE¦RV24A-MF-RE | [16 empty] | 11 | EU\Competitors valves retrofit\Water Solutions\Retrofit globe valves\Siemens\
299979 | VVF45.91 | [27 empty] | Siemens | VVF45 |  |  |  | 125 | 200 m³/h |  | 40 mm | [18 empty] | SVL230A-RE¦SVL24A-MP-RE¦AVK24A-3-RE¦AVK230A-3-RE¦AVK24A-MP-RE¦EV24A-RE¦EV230A-RE¦EVC24A-MF-RE¦EV24A-MP-RE¦RV24A-MF-RE | [16 empty] | 11 | EU\Competitors valves retrofit\Water Solutions\Retrofit globe valves\Siemens\
299980 | VVF45.92 | [27 empty] | Siemens | VVF45 |  |  |  | 150 | 300 m³/h |  | 40 mm | [18 empty] | SVL230A-RE¦SVL24A-MP-RE¦AVK24A-3-RE¦AVK230A-3-RE¦AVK24A-MP-RE¦EV24A-RE¦EV230A-RE¦EVC24A-MF-RE¦EV24A-MP-RE¦RV24A-MF-RE | [16 empty] | 11 | EU\Competitors valves retrofit\Water Solutions\Retrofit globe valves\Siemens\
299981 | VVF61.39 | [27 empty] | Siemens | VVF61 |  |  |  | 40 | 12 m³/h |  | 20 mm | [18 empty] | SVL230A-RE¦SVL24A-MP-RE¦AVK24A-3-RE¦AVK230A-3-RE¦AVK24A-MP-RE¦EV24A-RE¦EV230A-RE¦EVC24A-MF-RE¦EV24A-MP-RE¦RV24A-MF-RE | [16 empty] | 11 | EU\Competitors valves retrofit\Water Solutions\Retrofit globe valves\Siemens\
299982 | VVF61.40 | [27 empty] | Siemens | VVF61 |  |  |  | 40 | 19 m³/h |  | 20 mm | [18 empty] | SVL230A-RE¦SVL24A-MP-RE¦AVK24A-3-RE¦AVK230A-3-RE¦AVK24A-MP-RE¦EV24A-RE¦EV230A-RE¦EVC24A-MF-RE¦EV24A-MP-RE¦RV24A-MF-RE | [16 empty] | 11 | EU\Competitors valves retrofit\Water Solutions\Retrofit globe valves\Siemens\
299983 | VVF61.49 | [27 empty] | Siemens | VVF61 |  |  |  | 50 | 19 m³/h |  | 20 mm | [18 empty] | SVL230A-RE¦SVL24A-MP-RE¦AVK24A-3-RE¦AVK230A-3-RE¦AVK24A-MP-RE¦EV24A-RE¦EV230A-RE¦EVC24A-MF-RE¦EV24A-MP-RE¦RV24A-MF-RE | [16 empty] | 11 | EU\Competitors valves retrofit\Water Solutions\Retrofit globe valves\Siemens\
299984 | VVF61.50 | [27 empty] | Siemens | VVF61 |  |  |  | 50 | 31 m³/h |  | 20 mm | [18 empty] | SVL230A-RE¦SVL24A-MP-RE¦AVK24A-3-RE¦AVK230A-3-RE¦AVK24A-MP-RE¦EV24A-RE¦EV230A-RE¦EVC24A-MF-RE¦EV24A-MP-RE¦RV24A-MF-RE | [16 empty] | 11 | EU\Competitors valves retrofit\Water Solutions\Retrofit globe valves\Siemens\
299985 | VVF61.65 | [27 empty] | Siemens | VVF61 |  |  |  | 15 | 49 m³/h |  | 40 mm | [18 empty] | SVL230A-RE¦SVL24A-MP-RE¦AVK24A-3-RE¦AVK230A-3-RE¦AVK24A-MP-RE¦EV24A-RE¦EV230A-RE¦EVC24A-MF-RE¦EV24A-MP-RE¦RV24A-MF-RE | [16 empty] | 13 | EU\Competitors valves retrofit\Water Solutions\Retrofit globe valves\Siemens\
299986 | VVF61.80 | [27 empty] | Siemens | VVF61 |  |  |  | 80 | 78 m³/h |  | 40 mm | [18 empty] | SVL230A-RE¦SVL24A-MP-RE¦AVK24A-3-RE¦AVK230A-3-RE¦AVK24A-MP-RE¦EV24A-RE¦EV230A-RE¦EVC24A-MF-RE¦EV24A-MP-RE¦RV24A-MF-RE | [16 empty] | 11 | EU\Competitors valves retrofit\Water Solutions\Retrofit globe valves\Siemens\
299987 | VVF61.90 | [27 empty] | Siemens | VVF61 |  |  |  | 100 | 124 m³/h |  | 40 mm | [18 empty] | SVL230A-RE¦SVL24A-MP-RE¦AVK24A-3-RE¦AVK230A-3-RE¦AVK24A-MP-RE¦EV24A-RE¦EV230A-RE¦EVC24A-MF-RE¦EV24A-MP-RE¦RV24A-MF-RE | [16 empty] | 11 | EU\Competitors valves retrofit\Water Solutions\Retrofit globe valves\Siemens\
299988 | VVF61.91 | [27 empty] | Siemens | VVF61 |  |  |  | 125 | 200 m³/h |  | 40 mm | [18 empty] | SVL230A-RE¦SVL24A-MP-RE¦AVK24A-3-RE¦AVK230A-3-RE¦AVK24A-MP-RE¦EV24A-RE¦EV230A-RE¦EVC24A-MF-RE¦EV24A-MP-RE¦RV24A-MF-RE | [16 empty] | 11 | EU\Competitors valves retrofit\Water Solutions\Retrofit globe valves\Siemens\
299989 | VVF61.92 | [27 empty] | Siemens | VVF61 |  |  |  | 150 | 300 m³/h |  | 40 mm | [18 empty] | SVL230A-RE¦SVL24A-MP-RE¦AVK24A-3-RE¦AVK230A-3-RE¦AVK24A-MP-RE¦EV24A-RE¦EV230A-RE¦EVC24A-MF-RE¦EV24A-MP-RE¦RV24A-MF-RE | [16 empty] | 11 | EU\Competitors valves retrofit\Water Solutions\Retrofit globe valves\Siemens\
299990 | VVF61.100-124 | [27 empty] | Siemens | VVF61 |  |  |  | 100 | 124 m³/h |  | 40 mm | [18 empty] | SVL230A-RE¦SVL24A-MP-RE¦AVK24A-3-RE¦AVK230A-3-RE¦AVK24A-MP-RE¦EV24A-RE¦EV230A-RE¦EVC24A-MF-RE¦EV24A-MP-RE¦RV24A-MF-RE | [16 empty] | 11 | EU\Competitors valves retrofit\Water Solutions\Retrofit globe valves\Siemens\
299991 | VVF61.125-200 | [27 empty] | Siemens | VVF61 |  |  |  | 125 | 200 m³/h |  | 40 mm | [18 empty] | SVL230A-RE¦SVL24A-MP-RE¦AVK24A-3-RE¦AVK230A-3-RE¦AVK24A-MP-RE¦EV24A-RE¦EV230A-RE¦EVC24A-MF-RE¦EV24A-MP-RE¦RV24A-MF-RE | [16 empty] | 11 | EU\Competitors valves retrofit\Water Solutions\Retrofit globe valves\Siemens\
299992 | VVF61.150-300 | [27 empty] | Siemens | VVF61 |  |  |  | 150 | 300 m³/h |  | 40 mm | [18 empty] | SVL230A-RE¦SVL24A-MP-RE¦AVK24A-3-RE¦AVK230A-3-RE¦AVK24A-MP-RE¦EV24A-RE¦EV230A-RE¦EVC24A-MF-RE¦EV24A-MP-RE¦RV24A-MF-RE | [16 empty] | 11 | EU\Competitors valves retrofit\Water Solutions\Retrofit globe valves\Siemens\
299993 | VXF21.90 | [27 empty] | Siemens | VXF21 |  |  |  | 100 | 124 m³/h |  | 40 mm | [18 empty] | SVL230A-RE¦SVL24A-MP-RE¦AVK24A-3-RE¦AVK230A-3-RE¦AVK24A-MP-RE¦EV24A-RE¦EV230A-RE¦EVC24A-MF-RE¦EV24A-MP-RE¦RV24A-MF-RE | [16 empty] | 11 | EU\Competitors valves retrofit\Water Solutions\Retrofit globe valves\Siemens\
299994 | VXF21.100 | [27 empty] | Siemens | VXF21 |  |  |  | 100 | 124 m³/h |  | 40 mm | [18 empty] | SVL230A-RE¦SVL24A-MP-RE¦AVK24A-3-RE¦AVK230A-3-RE¦AVK24A-MP-RE¦EV24A-RE¦EV230A-RE¦EVC24A-MF-RE¦EV24A-MP-RE¦RV24A-MF-RE | [16 empty] | 11 | EU\Competitors valves retrofit\Water Solutions\Retrofit globe valves\Siemens\
299995 | VXF31.90 | [27 empty] | Siemens | VXF31 |  |  |  | 100 | 124 m³/h |  | 40 mm | [18 empty] | SVL230A-RE¦SVL24A-MP-RE¦AVK24A-3-RE¦AVK230A-3-RE¦AVK24A-MP-RE¦EV24A-RE¦EV230A-RE¦EVC24A-MF-RE¦EV24A-MP-RE¦RV24A-MF-RE | [16 empty] | 11 | EU\Competitors valves retrofit\Water Solutions\Retrofit globe valves\Siemens\
299996 | VXF31.91 | [27 empty] | Siemens | VXF31 |  |  |  | 125 | 200 m³/h |  | 40 mm | [18 empty] | SVL230A-RE¦SVL24A-MP-RE¦AVK24A-3-RE¦AVK230A-3-RE¦AVK24A-MP-RE¦EV24A-RE¦EV230A-RE¦EVC24A-MF-RE¦EV24A-MP-RE¦RV24A-MF-RE | [16 empty] | 11 | EU\Competitors valves retrofit\Water Solutions\Retrofit globe valves\Siemens\
299997 | VXF31.92 | [27 empty] | Siemens | VXF31 |  |  |  | 150 | 300 m³/h |  | 40 mm | [18 empty] | SVL230A-RE¦SVL24A-MP-RE¦AVK24A-3-RE¦AVK230A-3-RE¦AVK24A-MP-RE¦EV24A-RE¦EV230A-RE¦EVC24A-MF-RE¦EV24A-MP-RE¦RV24A-MF-RE | [16 empty] | 11 | EU\Competitors valves retrofit\Water Solutions\Retrofit globe valves\Siemens\
299998 | VXF31.100-124 | [27 empty] | Siemens | VXF31 |  |  |  | 100 | 124 m³/h |  | 40 mm | [18 empty] | SVL230A-RE¦SVL24A-MP-RE¦AVK24A-3-RE¦AVK230A-3-RE¦AVK24A-MP-RE¦EV24A-RE¦EV230A-RE¦EVC24A-MF-RE¦EV24A-MP-RE¦RV24A-MF-RE | [16 empty] | 11 | EU\Competitors valves retrofit\Water Solutions\Retrofit globe valves\Siemens\
299999 | VXF31.125-200 | [27 empty] | Siemens | VXF31 |  |  |  | 125 | 200 m³/h |  | 40 mm | [18 empty] | SVL230A-RE¦SVL24A-MP-RE¦AVK24A-3-RE¦AVK230A-3-RE¦AVK24A-MP-RE¦EV24A-RE¦EV230A-RE¦EVC24A-MF-RE¦EV24A-MP-RE¦RV24A-MF-RE | [16 empty] | 11 | EU\Competitors valves retrofit\Water Solutions\Retrofit globe valves\Siemens\
300000 | VXF31.150-300 | [27 empty] | Siemens | VXF31 |  |  |  | 150 | 300 m³/h |  | 40 mm | [18 empty] | SVL230A-RE¦SVL24A-MP-RE¦AVK24A-3-RE¦AVK230A-3-RE¦AVK24A-MP-RE¦EV24A-RE¦EV230A-RE¦EVC24A-MF-RE¦EV24A-MP-RE¦RV24A-MF-RE | [16 empty] | 11 | EU\Competitors valves retrofit\Water Solutions\Retrofit globe valves\Siemens\
300001 | VXF40.100-124 | [27 empty] | Siemens | VXF40 |  |  |  | 100 | 124 m³/h |  | 40 mm | [18 empty] | SVL230A-RE¦SVL24A-MP-RE¦AVK24A-3-RE¦AVK230A-3-RE¦AVK24A-MP-RE¦EV24A-RE¦EV230A-RE¦EVC24A-MF-RE¦EV24A-MP-RE¦RV24A-MF-RE | [16 empty] | 11 | EU\Competitors valves retrofit\Water Solutions\Retrofit globe valves\Siemens\
300002 | VXF40.125-200 | [27 empty] | Siemens | VXF40 |  |  |  | 125 | 200 m³/h |  | 40 mm | [18 empty] | SVL230A-RE¦SVL24A-MP-RE¦AVK24A-3-RE¦AVK230A-3-RE¦AVK24A-MP-RE¦EV24A-RE¦EV230A-RE¦EVC24A-MF-RE¦EV24A-MP-RE¦RV24A-MF-RE | [16 empty] | 11 | EU\Competitors valves retrofit\Water Solutions\Retrofit globe valves\Siemens\
300003 | VXF40.150-300 | [27 empty] | Siemens | VXF40 |  |  |  | 150 | 300 m³/h |  | 40 mm | [18 empty] | SVL230A-RE¦SVL24A-MP-RE¦AVK24A-3-RE¦AVK230A-3-RE¦AVK24A-MP-RE¦EV24A-RE¦EV230A-RE¦EVC24A-MF-RE¦EV24A-MP-RE¦RV24A-MF-RE | [16 empty] | 11 | EU\Competitors valves retrofit\Water Solutions\Retrofit globe valves\Siemens\
300004 | VXF41.49 | [27 empty] | Siemens | VXF41 |  |  |  | 40 | 19 m³/h |  | 20 mm | [18 empty] | NV24A-RE¦NVK24A-3-RE¦NVK230A-3-RE¦NVK24A-MP-RE¦NVC24A-MP-RE¦NVKC24A-MP-RE¦NV230A-RE¦NVC230A-RE¦NVC24A-MP-SZ-RE¦SV24A-RE¦SV230A-RE¦SV24A-MP-RE¦SVC24A-MP-RE | [16 empty] | 11 | EU\Competitors valves retrofit\Water Solutions\Retrofit globe valves\Siemens\
300005 | VXF41.50 | [27 empty] | Siemens | VXF41 |  |  |  | 50 | 31 m³/h |  | 20 mm | [18 empty] | SVL230A-RE¦SVL24A-MP-RE¦AVK24A-3-RE¦AVK230A-3-RE¦AVK24A-MP-RE¦EV24A-RE¦EV230A-RE¦EVC24A-MF-RE¦EV24A-MP-RE¦RV24A-MF-RE | [16 empty] | 11 | EU\Competitors valves retrofit\Water Solutions\Retrofit globe valves\Siemens\
300006 | VXF41.65 | [27 empty] | Siemens | VXF41 |  |  |  | 15 | 49 m³/h |  | 40 mm | [18 empty] | SVL230A-RE¦SVL24A-MP-RE¦AVK24A-3-RE¦AVK230A-3-RE¦AVK24A-MP-RE¦EV24A-RE¦EV230A-RE¦EVC24A-MF-RE¦EV24A-MP-RE¦RV24A-MF-RE | [16 empty] | 13 | EU\Competitors valves retrofit\Water Solutions\Retrofit globe valves\Siemens\
300007 | VXF41.80 | [27 empty] | Siemens | VXF41 |  |  |  | 80 | 78 m³/h |  | 40 mm | [18 empty] | SVL230A-RE¦SVL24A-MP-RE¦AVK24A-3-RE¦AVK230A-3-RE¦AVK24A-MP-RE¦EV24A-RE¦EV230A-RE¦EVC24A-MF-RE¦EV24A-MP-RE¦RV24A-MF-RE | [16 empty] | 11 | EU\Competitors valves retrofit\Water Solutions\Retrofit globe valves\Siemens\
300008 | VXF41.90 | [27 empty] | Siemens | VXF41 |  |  |  | 100 | 124 m³/h |  | 40 mm | [18 empty] | SVL230A-RE¦SVL24A-MP-RE¦AVK24A-3-RE¦AVK230A-3-RE¦AVK24A-MP-RE¦EV24A-RE¦EV230A-RE¦EVC24A-MF-RE¦EV24A-MP-RE¦RV24A-MF-RE | [16 empty] | 11 | EU\Competitors valves retrofit\Water Solutions\Retrofit globe valves\Siemens\
300009 | VXF41.91 | [27 empty] | Siemens | VXF41 |  |  |  | 125 | 200 m³/h |  | 40 mm | [18 empty] | SVL230A-RE¦SVL24A-MP-RE¦AVK24A-3-RE¦AVK230A-3-RE¦AVK24A-MP-RE¦EV24A-RE¦EV230A-RE¦EVC24A-MF-RE¦EV24A-MP-RE¦RV24A-MF-RE | [16 empty] | 11 | EU\Competitors valves retrofit\Water Solutions\Retrofit globe valves\Siemens\
300010 | VXF41.92 | [27 empty] | Siemens | VXF41 |  |  |  | 150 | 300 m³/h |  | 40 mm | [18 empty] | SVL230A-RE¦SVL24A-MP-RE¦AVK24A-3-RE¦AVK230A-3-RE¦AVK24A-MP-RE¦EV24A-RE¦EV230A-RE¦EVC24A-MF-RE¦EV24A-MP-RE¦RV24A-MF-RE | [16 empty] | 11 | EU\Competitors valves retrofit\Water Solutions\Retrofit globe valves\Siemens\
300011 | VXF61.39 | [27 empty] | Siemens | VXF61 |  |  |  |  | 12 m³/h |  | 20 mm | [18 empty] | SVL230A-RE¦SVL24A-MP-RE¦AVK24A-3-RE¦AVK230A-3-RE¦AVK24A-MP-RE¦EV24A-RE¦EV230A-RE¦EVC24A-MF-RE¦EV24A-MP-RE¦RV24A-MF-RE | [16 empty] | 7 | EU\Competitors valves retrofit\Water Solutions\Retrofit globe valves\Siemens\
300012 | VXF61.40 | [27 empty] | Siemens | VXF61 |  |  |  | 40 | 19 m³/h |  | 20 mm | [18 empty] | SVL230A-RE¦SVL24A-MP-RE¦AVK24A-3-RE¦AVK230A-3-RE¦AVK24A-MP-RE¦EV24A-RE¦EV230A-RE¦EVC24A-MF-RE¦EV24A-MP-RE¦RV24A-MF-RE | [16 empty] | 11 | EU\Competitors valves retrofit\Water Solutions\Retrofit globe valves\Siemens\
300013 | VXF61.49 | [27 empty] | Siemens | VXF61 |  |  |  | 50 | 19 m³/h |  | 20 mm | [18 empty] | SVL230A-RE¦SVL24A-MP-RE¦AVK24A-3-RE¦AVK230A-3-RE¦AVK24A-MP-RE¦EV24A-RE¦EV230A-RE¦EVC24A-MF-RE¦EV24A-MP-RE¦RV24A-MF-RE | [16 empty] | 11 | EU\Competitors valves retrofit\Water Solutions\Retrofit globe valves\Siemens\
300014 | VXF61.50 | [27 empty] | Siemens | VXF61 |  |  |  | 50 | 31 m³/h |  | 20 mm | [18 empty] | SVL230A-RE¦SVL24A-MP-RE¦AVK24A-3-RE¦AVK230A-3-RE¦AVK24A-MP-RE¦EV24A-RE¦EV230A-RE¦EVC24A-MF-RE¦EV24A-MP-RE¦RV24A-MF-RE | [16 empty] | 11 | EU\Competitors valves retrofit\Water Solutions\Retrofit globe valves\Siemens\
300015 | VXF61.65 | [27 empty] | Siemens | VXF61 |  |  |  | 15 | 49 m³/h |  | 40 mm | [18 empty] | SVL230A-RE¦SVL24A-MP-RE¦AVK24A-3-RE¦AVK230A-3-RE¦AVK24A-MP-RE¦EV24A-RE¦EV230A-RE¦EVC24A-MF-RE¦EV24A-MP-RE¦RV24A-MF-RE | [16 empty] | 13 | EU\Competitors valves retrofit\Water Solutions\Retrofit globe valves\Siemens\
300016 | VXF61.80 | [27 empty] | Siemens | VXF61 |  |  |  | 80 | 78 m³/h |  | 40 mm | [18 empty] | SVL230A-RE¦SVL24A-MP-RE¦AVK24A-3-RE¦AVK230A-3-RE¦AVK24A-MP-RE¦EV24A-RE¦EV230A-RE¦EVC24A-MF-RE¦EV24A-MP-RE¦RV24A-MF-RE | [16 empty] | 11 | EU\Competitors valves retrofit\Water Solutions\Retrofit globe valves\Siemens\
300017 | VXF61.90 | [27 empty] | Siemens | VXF61 |  |  |  | 100 | 124 m³/h |  | 40 mm | [18 empty] | SVL230A-RE¦SVL24A-MP-RE¦AVK24A-3-RE¦AVK230A-3-RE¦AVK24A-MP-RE¦EV24A-RE¦EV230A-RE¦EVC24A-MF-RE¦EV24A-MP-RE¦RV24A-MF-RE | [16 empty] | 11 | EU\Competitors valves retrofit\Water Solutions\Retrofit globe valves\Siemens\
300018 | VXF61.91 | [27 empty] | Siemens | VXF61 |  |  |  | 125 | 200 m³/h |  | 40 mm | [18 empty] | SVL230A-RE¦SVL24A-MP-RE¦AVK24A-3-RE¦AVK230A-3-RE¦AVK24A-MP-RE¦EV24A-RE¦EV230A-RE¦EVC24A-MF-RE¦EV24A-MP-RE¦RV24A-MF-RE | [16 empty] | 11 | EU\Competitors valves retrofit\Water Solutions\Retrofit globe valves\Siemens\
300019 | VXF61.92 | [27 empty] | Siemens | VXF61 |  |  |  | 150 | 300 m³/h |  | 40 mm | [18 empty] | SVL230A-RE¦SVL24A-MP-RE¦AVK24A-3-RE¦AVK230A-3-RE¦AVK24A-MP-RE¦EV24A-RE¦EV230A-RE¦EVC24A-MF-RE¦EV24A-MP-RE¦RV24A-MF-RE | [16 empty] | 11 | EU\Competitors valves retrofit\Water Solutions\Retrofit globe valves\Siemens\
300020 | VXF61.40-12 | [27 empty] | Siemens | VXF61 |  |  |  | 40 | 12 m³/h |  | 40 mm | [18 empty] | SVL230A-RE¦SVL24A-MP-RE¦AVK24A-3-RE¦AVK230A-3-RE¦AVK24A-MP-RE¦EV24A-RE¦EV230A-RE¦EVC24A-MF-RE¦EV24A-MP-RE¦RV24A-MF-RE | [16 empty] | 11 | EU\Competitors valves retrofit\Water Solutions\Retrofit globe valves\Siemens\
300021 | VXF61.40-19 | [27 empty] | Siemens | VXF61 |  |  |  | 40 | 19 m³/h |  | 40 mm | [18 empty] | SVL230A-RE¦SVL24A-MP-RE¦AVK24A-3-RE¦AVK230A-3-RE¦AVK24A-MP-RE¦EV24A-RE¦EV230A-RE¦EVC24A-MF-RE¦EV24A-MP-RE¦RV24A-MF-RE | [16 empty] | 11 | EU\Competitors valves retrofit\Water Solutions\Retrofit globe valves\Siemens\
300022 | VXF61.50-31 | [27 empty] | Siemens | VXF61 |  |  |  | 50 | 31 m³/h |  | 40 mm | [18 empty] | SVL230A-RE¦SVL24A-MP-RE¦AVK24A-3-RE¦AVK230A-3-RE¦AVK24A-MP-RE¦EV24A-RE¦EV230A-RE¦EVC24A-MF-RE¦EV24A-MP-RE¦RV24A-MF-RE | [16 empty] | 11 | EU\Competitors valves retrofit\Water Solutions\Retrofit globe valves\Siemens\
300023 | VXF61.65-49 | [27 empty] | Siemens | VXF61 |  |  |  | 15 | 49 m³/h |  | 40 mm | [18 empty] | SVL230A-RE¦SVL24A-MP-RE¦AVK24A-3-RE¦AVK230A-3-RE¦AVK24A-MP-RE¦EV24A-RE¦EV230A-RE¦EVC24A-MF-RE¦EV24A-MP-RE¦RV24A-MF-RE | [16 empty] | 13 | EU\Competitors valves retrofit\Water Solutions\Retrofit globe valves\Siemens\
300024 | VXF61.80-78 | [27 empty] | Siemens | VXF61 |  |  |  | 80 | 78 m³/h |  | 40 mm | [18 empty] | SVL230A-RE¦SVL24A-MP-RE¦AVK24A-3-RE¦AVK230A-3-RE¦AVK24A-MP-RE¦EV24A-RE¦EV230A-RE¦EVC24A-MF-RE¦EV24A-MP-RE¦RV24A-MF-RE | [16 empty] | 11 | EU\Competitors valves retrofit\Water Solutions\Retrofit globe valves\Siemens\
300025 | VXF61.100-124 | [27 empty] | Siemens | VXF61 |  |  |  | 100 | 124 m³/h |  | 40 mm | [18 empty] | SVL230A-RE¦SVL24A-MP-RE¦AVK24A-3-RE¦AVK230A-3-RE¦AVK24A-MP-RE¦EV24A-RE¦EV230A-RE¦EVC24A-MF-RE¦EV24A-MP-RE¦RV24A-MF-RE | [16 empty] | 11 | EU\Competitors valves retrofit\Water Solutions\Retrofit globe valves\Siemens\
300026 | VXF61.125-200 | [27 empty] | Siemens | VXF61 |  |  |  | 125 | 200 m³/h |  | 40 mm | [18 empty] | SVL230A-RE¦SVL24A-MP-RE¦AVK24A-3-RE¦AVK230A-3-RE¦AVK24A-MP-RE¦EV24A-RE¦EV230A-RE¦EVC24A-MF-RE¦EV24A-MP-RE¦RV24A-MF-RE | [16 empty] | 11 | EU\Competitors valves retrofit\Water Solutions\Retrofit globe valves\Siemens\
300027 | VXF61.150-300 | [27 empty] | Siemens | VXF61 |  |  |  | 150 | 300 m³/h |  | 40 mm | [18 empty] | SVL230A-RE¦SVL24A-MP-RE¦AVK24A-3-RE¦AVK230A-3-RE¦AVK24A-MP-RE¦EV24A-RE¦EV230A-RE¦EVC24A-MF-RE¦EV24A-MP-RE¦RV24A-MF-RE | [16 empty] | 11 | EU\Competitors valves retrofit\Water Solutions\Retrofit globe valves\Siemens\
300028 | VXF41.15-1.6 | [27 empty] | Siemens / Landis & Staefa | VXF41 |  |  |  | 15 | 1.6 m³/h |  | 20 mm | [18 empty] | NV24A-RE¦NVK24A-3-RE¦NVK230A-3-RE¦NVK24A-MP-RE¦NVC24A-MP-RE¦NVKC24A-MP-RE¦NV230A-RE¦NVC230A-RE¦NVC24A-MP-SZ-RE¦SV24A-RE¦SV230A-RE¦SV24A-MP-RE¦SVC24A-MP-RE | [16 empty] | 11 | EU\Competitors valves retrofit\Water Solutions\Retrofit globe valves\Siemens / Landis & Staefa\
300029 | VXF41.15-2.5 | [27 empty] | Siemens / Landis & Staefa | VXF41 |  |  |  | 15 | 2.5 m³/h |  | 20 mm | [18 empty] | NV24A-RE¦NVK24A-3-RE¦NVK230A-3-RE¦NVK24A-MP-RE¦NVC24A-MP-RE¦NVKC24A-MP-RE¦NV230A-RE¦NVC230A-RE¦NVC24A-MP-SZ-RE¦SV24A-RE¦SV230A-RE¦SV24A-MP-RE¦SVC24A-MP-RE | [16 empty] | 11 | EU\Competitors valves retrofit\Water Solutions\Retrofit globe valves\Siemens / Landis & Staefa\
300030 | VXF41.15-4 | [27 empty] | Siemens / Landis & Staefa | VXF41 |  |  |  | 15 | 4 m³/h |  | 20 mm | [18 empty] | NV24A-RE¦NVK24A-3-RE¦NVK230A-3-RE¦NVK24A-MP-RE¦NVC24A-MP-RE¦NVKC24A-MP-RE¦NV230A-RE¦NVC230A-RE¦NVC24A-MP-SZ-RE¦SV24A-RE¦SV230A-RE¦SV24A-MP-RE¦SVC24A-MP-RE | [16 empty] | 11 | EU\Competitors valves retrofit\Water Solutions\Retrofit globe valves\Siemens / Landis & Staefa\
300031 | VXF41.25-6.3 | [27 empty] | Siemens / Landis & Staefa | VXF41 |  |  |  | 25 | 6.3 m³/h |  | 20 mm | [18 empty] | NV24A-RE¦NVK24A-3-RE¦NVK230A-3-RE¦NVK24A-MP-RE¦NVC24A-MP-RE¦NVKC24A-MP-RE¦NV230A-RE¦NVC230A-RE¦NVC24A-MP-SZ-RE¦SV24A-RE¦SV230A-RE¦SV24A-MP-RE¦SVC24A-MP-RE | [16 empty] | 11 | EU\Competitors valves retrofit\Water Solutions\Retrofit globe valves\Siemens / Landis & Staefa\
300032 | VXF41.25-10 | [27 empty] | Siemens / Landis & Staefa | VXF41 |  |  |  | 25 | 10 m³/h |  | 20 mm | [18 empty] | NV24A-RE¦NVK24A-3-RE¦NVK230A-3-RE¦NVK24A-MP-RE¦NVC24A-MP-RE¦NVKC24A-MP-RE¦NV230A-RE¦NVC230A-RE¦NVC24A-MP-SZ-RE¦SV24A-RE¦SV230A-RE¦SV24A-MP-RE¦SVC24A-MP-RE | [16 empty] | 11 | EU\Competitors valves retrofit\Water Solutions\Retrofit globe valves\Siemens / Landis & Staefa\
300033 | VXF41.40-16 | [27 empty] | Siemens / Landis & Staefa | VXF41 |  |  |  | 40 | 16 m³/h |  | 20 mm | [18 empty] | NV24A-RE¦NVK24A-3-RE¦NVK230A-3-RE¦NVK24A-MP-RE¦NVC24A-MP-RE¦NVKC24A-MP-RE¦NV230A-RE¦NVC230A-RE¦NVC24A-MP-SZ-RE¦SV24A-RE¦SV230A-RE¦SV24A-MP-RE¦SVC24A-MP-RE | [16 empty] | 11 | EU\Competitors valves retrofit\Water Solutions\Retrofit globe valves\Siemens / Landis & Staefa\
300034 | VXF41.40-25 | [27 empty] | Siemens / Landis & Staefa | VXF41 |  |  |  | 40 | 25 m³/h |  | 20 mm | [18 empty] | NV24A-RE¦NVK24A-3-RE¦NVK230A-3-RE¦NVK24A-MP-RE¦NVC24A-MP-RE¦NVKC24A-MP-RE¦NV230A-RE¦NVC230A-RE¦NVC24A-MP-SZ-RE¦SV24A-RE¦SV230A-RE¦SV24A-MP-RE¦SVC24A-MP-RE | [16 empty] | 11 | EU\Competitors valves retrofit\Water Solutions\Retrofit globe valves\Siemens / Landis & Staefa\
300035 | VXF41.50-31 | [27 empty] | Siemens / Landis & Staefa | VXF41 |  |  |  | 50 | 31 m³/h |  | 20 mm | [18 empty] | NV24A-RE¦NVK24A-3-RE¦NVK230A-3-RE¦NVK24A-MP-RE¦NVC24A-MP-RE¦NVKC24A-MP-RE¦NV230A-RE¦NVC230A-RE¦NVC24A-MP-SZ-RE¦SV24A-RE¦SV230A-RE¦SV24A-MP-RE¦SVC24A-MP-RE | [16 empty] | 11 | EU\Competitors valves retrofit\Water Solutions\Retrofit globe valves\Siemens / Landis & Staefa\
300036 | VXF41.65-49 | [27 empty] | Siemens / Landis & Staefa | VXF41 |  |  |  | 15 | 49 m³/h |  | 40 mm | [18 empty] | SVL230A-RE¦SVL24A-MP-RE¦AVK24A-3-RE¦AVK230A-3-RE¦AVK24A-MP-RE¦EV24A-RE¦EV230A-RE¦EVC24A-MF-RE¦EV24A-MP-RE¦RV24A-MF-RE | [16 empty] | 13 | EU\Competitors valves retrofit\Water Solutions\Retrofit globe valves\Siemens / Landis & Staefa\
300037 | VXF41.80-78 | [27 empty] | Siemens / Landis & Staefa | VXF41 |  |  |  | 80 | 78 m³/h |  | 40 mm | [18 empty] | SVL230A-RE¦SVL24A-MP-RE¦AVK24A-3-RE¦AVK230A-3-RE¦AVK24A-MP-RE¦EV24A-RE¦EV230A-RE¦EVC24A-MF-RE¦EV24A-MP-RE¦RV24A-MF-RE | [16 empty] | 11 | EU\Competitors valves retrofit\Water Solutions\Retrofit globe valves\Siemens / Landis & Staefa\
300038 | VXF41.100-124 | [27 empty] | Siemens / Landis & Staefa | VXF41 |  |  |  | 100 | 124 m³/h |  | 40 mm | [18 empty] | SVL230A-RE¦SVL24A-MP-RE¦AVK24A-3-RE¦AVK230A-3-RE¦AVK24A-MP-RE¦EV24A-RE¦EV230A-RE¦EVC24A-MF-RE¦EV24A-MP-RE¦RV24A-MF-RE | [16 empty] | 11 | EU\Competitors valves retrofit\Water Solutions\Retrofit globe valves\Siemens / Landis & Staefa\
300039 | VXF41.125-200 | [27 empty] | Siemens / Landis & Staefa | VXF41 |  |  |  | 125 | 200 m³/h |  | 40 mm | [18 empty] | SVL230A-RE¦SVL24A-MP-RE¦AVK24A-3-RE¦AVK230A-3-RE¦AVK24A-MP-RE¦EV24A-RE¦EV230A-RE¦EVC24A-MF-RE¦EV24A-MP-RE¦RV24A-MF-RE | [16 empty] | 11 | EU\Competitors valves retrofit\Water Solutions\Retrofit globe valves\Siemens / Landis & Staefa\
300040 | VXF41.150-300 | [27 empty] | Siemens / Landis & Staefa | VXF41 |  |  |  | 150 | 300 m³/h |  | 40 mm | [18 empty] | SVL230A-RE¦SVL24A-MP-RE¦AVK24A-3-RE¦AVK230A-3-RE¦AVK24A-MP-RE¦EV24A-RE¦EV230A-RE¦EVC24A-MF-RE¦EV24A-MP-RE¦RV24A-MF-RE | [16 empty] | 11 | EU\Competitors valves retrofit\Water Solutions\Retrofit globe valves\Siemens / Landis & Staefa\
300041 | B 1/2" | [27 empty] | SpiraxSarco | B Series |  |  |  | 15 | 5 m³/h | [20 empty] | NV24A-RE¦NVK24A-3-RE¦NVK230A-3-RE¦NVK24A-MP-RE¦NVC24A-MP-RE¦NVKC24A-MP-RE¦NV230A-RE¦NVC230A-RE¦NVC24A-MP-SZ-RE¦SV24A-RE¦SV230A-RE¦SV24A-MP-RE¦SVC24A-MP-RE | [16 empty] | 7 | EU\Competitors valves retrofit\Water Solutions\Retrofit globe valves\SpiraxSarco\
300042 | B 3/4" | [27 empty] | SpiraxSarco | B Series |  |  |  | 20 | 7 m³/h | [20 empty] | NV24A-RE¦NVK24A-3-RE¦NVK230A-3-RE¦NVK24A-MP-RE¦NVC24A-MP-RE¦NVKC24A-MP-RE¦NV230A-RE¦NVC230A-RE¦NVC24A-MP-SZ-RE¦SV24A-RE¦SV230A-RE¦SV24A-MP-RE¦SVC24A-MP-RE | [16 empty] | 7 | EU\Competitors valves retrofit\Water Solutions\Retrofit globe valves\SpiraxSarco\
300043 | B 1" | [27 empty] | SpiraxSarco | B Series |  |  |  | 25 | 11 m³/h | [20 empty] | NV24A-RE¦NVK24A-3-RE¦NVK230A-3-RE¦NVK24A-MP-RE¦NVC24A-MP-RE¦NVKC24A-MP-RE¦NV230A-RE¦NVC230A-RE¦NVC24A-MP-SZ-RE¦SV24A-RE¦SV230A-RE¦SV24A-MP-RE¦SVC24A-MP-RE | [16 empty] | 7 | EU\Competitors valves retrofit\Water Solutions\Retrofit globe valves\SpiraxSarco\
300044 | B 1-1/4" | [27 empty] | SpiraxSarco | B Series |  |  |  | 32 | 17 m³/h | [20 empty] | NV24A-RE¦NVK24A-3-RE¦NVK230A-3-RE¦NVK24A-MP-RE¦NVC24A-MP-RE¦NVKC24A-MP-RE¦NV230A-RE¦NVC230A-RE¦NVC24A-MP-SZ-RE¦SV24A-RE¦SV230A-RE¦SV24A-MP-RE¦SVC24A-MP-RE | [16 empty] | 7 | EU\Competitors valves retrofit\Water Solutions\Retrofit globe valves\SpiraxSarco\
300045 | B 1-1/2" | [27 empty] | SpiraxSarco | B Series |  |  |  | 40 | 24 m³/h | [20 empty] | NV24A-RE¦NVK24A-3-RE¦NVK230A-3-RE¦NVK24A-MP-RE¦NVC24A-MP-RE¦NVKC24A-MP-RE¦NV230A-RE¦NVC230A-RE¦NVC24A-MP-SZ-RE¦SV24A-RE¦SV230A-RE¦SV24A-MP-RE¦SVC24A-MP-RE | [16 empty] | 7 | EU\Competitors valves retrofit\Water Solutions\Retrofit globe valves\SpiraxSarco\
300046 | B 2" | [27 empty] | SpiraxSarco | B Series |  |  |  | 50 | 45 m³/h | [20 empty] | NV24A-RE¦NVK24A-3-RE¦NVK230A-3-RE¦NVK24A-MP-RE¦NVC24A-MP-RE¦NVKC24A-MP-RE¦NV230A-RE¦NVC230A-RE¦NVC24A-MP-SZ-RE¦SV24A-RE¦SV230A-RE¦SV24A-MP-RE¦SVC24A-MP-RE | [16 empty] | 7 | EU\Competitors valves retrofit\Water Solutions\Retrofit globe valves\SpiraxSarco\
300047 | KEA41 1/2" | [27 empty] | SpiraxSarco | KEA |  |  |  | 15 | 4 m³/h |  | 20 mm | [18 empty] | NV24A-RE¦NVK24A-3-RE¦NVK230A-3-RE¦NVK24A-MP-RE¦NVC24A-MP-RE¦NVKC24A-MP-RE¦NV230A-RE¦NVC230A-RE¦NVC24A-MP-SZ-RE¦SV24A-RE¦SV230A-RE¦SV24A-MP-RE¦SVC24A-MP-RE | [16 empty] | 11 | EU\Competitors valves retrofit\Water Solutions\Retrofit globe valves\SpiraxSarco\
300048 | KEA41 3/4" | [27 empty] | SpiraxSarco | KEA |  |  |  | 20 | 6.3 m³/h |  | 20 mm | [18 empty] | NV24A-RE¦NVK24A-3-RE¦NVK230A-3-RE¦NVK24A-MP-RE¦NVC24A-MP-RE¦NVKC24A-MP-RE¦NV230A-RE¦NVC230A-RE¦NVC24A-MP-SZ-RE¦SV24A-RE¦SV230A-RE¦SV24A-MP-RE¦SVC24A-MP-RE | [16 empty] | 11 | EU\Competitors valves retrofit\Water Solutions\Retrofit globe valves\SpiraxSarco\
300049 | KEA41 1" | [27 empty] | SpiraxSarco | KEA |  |  |  | 25 | 10 m³/h |  | 20 mm | [18 empty] | NV24A-RE¦NVK24A-3-RE¦NVK230A-3-RE¦NVK24A-MP-RE¦NVC24A-MP-RE¦NVKC24A-MP-RE¦NV230A-RE¦NVC230A-RE¦NVC24A-MP-SZ-RE¦SV24A-RE¦SV230A-RE¦SV24A-MP-RE¦SVC24A-MP-RE | [16 empty] | 11 | EU\Competitors valves retrofit\Water Solutions\Retrofit globe valves\SpiraxSarco\
300050 | KEA41 1-1/4" | [27 empty] | SpiraxSarco | KEA |  |  |  | 32 | 16 m³/h |  | 20 mm | [18 empty] | NV24A-RE¦NVK24A-3-RE¦NVK230A-3-RE¦NVK24A-MP-RE¦NVC24A-MP-RE¦NVKC24A-MP-RE¦NV230A-RE¦NVC230A-RE¦NVC24A-MP-SZ-RE¦SV24A-RE¦SV230A-RE¦SV24A-MP-RE¦SVC24A-MP-RE | [16 empty] | 11 | EU\Competitors valves retrofit\Water Solutions\Retrofit globe valves\SpiraxSarco\
300051 | KEA41 1-1/2" | [27 empty] | SpiraxSarco | KEA |  |  |  | 40 | 25 m³/h |  | 20 mm | [18 empty] | NV24A-RE¦NVK24A-3-RE¦NVK230A-3-RE¦NVK24A-MP-RE¦NVC24A-MP-RE¦NVKC24A-MP-RE¦NV230A-RE¦NVC230A-RE¦NVC24A-MP-SZ-RE¦SV24A-RE¦SV230A-RE¦SV24A-MP-RE¦SVC24A-MP-RE | [16 empty] | 11 | EU\Competitors valves retrofit\Water Solutions\Retrofit globe valves\SpiraxSarco\
300052 | KEA41 2" | [27 empty] | SpiraxSarco | KEA |  |  |  | 50 | 36 m³/h |  | 20 mm | [18 empty] | NV24A-RE¦NVK24A-3-RE¦NVK230A-3-RE¦NVK24A-MP-RE¦NVC24A-MP-RE¦NVKC24A-MP-RE¦NV230A-RE¦NVC230A-RE¦NVC24A-MP-SZ-RE¦SV24A-RE¦SV230A-RE¦SV24A-MP-RE¦SVC24A-MP-RE | [16 empty] | 11 | EU\Competitors valves retrofit\Water Solutions\Retrofit globe valves\SpiraxSarco\
300053 | KEA43 1/2" | [27 empty] | SpiraxSarco | KEA |  |  |  | 15 | 4 m³/h |  | 20 mm | [18 empty] | NV24A-RE¦NVK24A-3-RE¦NVK230A-3-RE¦NVK24A-MP-RE¦NVC24A-MP-RE¦NVKC24A-MP-RE¦NV230A-RE¦NVC230A-RE¦NVC24A-MP-SZ-RE¦SV24A-RE¦SV230A-RE¦SV24A-MP-RE¦SVC24A-MP-RE | [16 empty] | 11 | EU\Competitors valves retrofit\Water Solutions\Retrofit globe valves\SpiraxSarco\
300054 | KEA43 3/4" | [27 empty] | SpiraxSarco | KEA |  |  |  | 20 | 6.3 m³/h |  | 20 mm | [18 empty] | NV24A-RE¦NVK24A-3-RE¦NVK230A-3-RE¦NVK24A-MP-RE¦NVC24A-MP-RE¦NVKC24A-MP-RE¦NV230A-RE¦NVC230A-RE¦NVC24A-MP-SZ-RE¦SV24A-RE¦SV230A-RE¦SV24A-MP-RE¦SVC24A-MP-RE | [16 empty] | 11 | EU\Competitors valves retrofit\Water Solutions\Retrofit globe valves\SpiraxSarco\
300055 | KEA43 1" | [27 empty] | SpiraxSarco | KEA |  |  |  | 25 | 10 m³/h |  | 20 mm | [18 empty] | NV24A-RE¦NVK24A-3-RE¦NVK230A-3-RE¦NVK24A-MP-RE¦NVC24A-MP-RE¦NVKC24A-MP-RE¦NV230A-RE¦NVC230A-RE¦NVC24A-MP-SZ-RE¦SV24A-RE¦SV230A-RE¦SV24A-MP-RE¦SVC24A-MP-RE | [16 empty] | 11 | EU\Competitors valves retrofit\Water Solutions\Retrofit globe valves\SpiraxSarco\
300056 | KEA43 1-1/4" | [27 empty] | SpiraxSarco | KEA |  |  |  | 32 | 16 m³/h |  | 20 mm | [18 empty] | NV24A-RE¦NVK24A-3-RE¦NVK230A-3-RE¦NVK24A-MP-RE¦NVC24A-MP-RE¦NVKC24A-MP-RE¦NV230A-RE¦NVC230A-RE¦NVC24A-MP-SZ-RE¦SV24A-RE¦SV230A-RE¦SV24A-MP-RE¦SVC24A-MP-RE | [16 empty] | 11 | EU\Competitors valves retrofit\Water Solutions\Retrofit globe valves\SpiraxSarco\
300057 | KEA43 1-1/2" | [27 empty] | SpiraxSarco | KEA |  |  |  | 40 | 25 m³/h |  | 20 mm | [18 empty] | NV24A-RE¦NVK24A-3-RE¦NVK230A-3-RE¦NVK24A-MP-RE¦NVC24A-MP-RE¦NVKC24A-MP-RE¦NV230A-RE¦NVC230A-RE¦NVC24A-MP-SZ-RE¦SV24A-RE¦SV230A-RE¦SV24A-MP-RE¦SVC24A-MP-RE | [16 empty] | 11 | EU\Competitors valves retrofit\Water Solutions\Retrofit globe valves\SpiraxSarco\
300058 | KEA43 2" | [27 empty] | SpiraxSarco | KEA |  |  |  | 50 | 36 m³/h |  | 20 mm | [18 empty] | NV24A-RE¦NVK24A-3-RE¦NVK230A-3-RE¦NVK24A-MP-RE¦NVC24A-MP-RE¦NVKC24A-MP-RE¦NV230A-RE¦NVC230A-RE¦NVC24A-MP-SZ-RE¦SV24A-RE¦SV230A-RE¦SV24A-MP-RE¦SVC24A-MP-RE | [16 empty] | 11 | EU\Competitors valves retrofit\Water Solutions\Retrofit globe valves\SpiraxSarco\
300059 | KEA71 1/2" | [27 empty] | SpiraxSarco | KEA |  |  |  | 15 | 4 m³/h |  | 20 mm | [18 empty] | NV24A-RE¦NVK24A-3-RE¦NVK230A-3-RE¦NVK24A-MP-RE¦NVC24A-MP-RE¦NVKC24A-MP-RE¦NV230A-RE¦NVC230A-RE¦NVC24A-MP-SZ-RE¦SV24A-RE¦SV230A-RE¦SV24A-MP-RE¦SVC24A-MP-RE | [16 empty] | 11 | EU\Competitors valves retrofit\Water Solutions\Retrofit globe valves\SpiraxSarco\
300060 | KEA71 3/4" | [27 empty] | SpiraxSarco | KEA |  |  |  | 20 | 6.3 m³/h |  | 20 mm | [18 empty] | NV24A-RE¦NVK24A-3-RE¦NVK230A-3-RE¦NVK24A-MP-RE¦NVC24A-MP-RE¦NVKC24A-MP-RE¦NV230A-RE¦NVC230A-RE¦NVC24A-MP-SZ-RE¦SV24A-RE¦SV230A-RE¦SV24A-MP-RE¦SVC24A-MP-RE | [16 empty] | 11 | EU\Competitors valves retrofit\Water Solutions\Retrofit globe valves\SpiraxSarco\
300061 | KEA71 1" | [27 empty] | SpiraxSarco | KEA |  |  |  | 25 | 10 m³/h |  | 20 mm | [18 empty] | NV24A-RE¦NVK24A-3-RE¦NVK230A-3-RE¦NVK24A-MP-RE¦NVC24A-MP-RE¦NVKC24A-MP-RE¦NV230A-RE¦NVC230A-RE¦NVC24A-MP-SZ-RE¦SV24A-RE¦SV230A-RE¦SV24A-MP-RE¦SVC24A-MP-RE | [16 empty] | 11 | EU\Competitors valves retrofit\Water Solutions\Retrofit globe valves\SpiraxSarco\
300062 | KEA71 1-1/4" | [27 empty] | SpiraxSarco | KEA |  |  |  | 32 | 16 m³/h |  | 20 mm | [18 empty] | NV24A-RE¦NVK24A-3-RE¦NVK230A-3-RE¦NVK24A-MP-RE¦NVC24A-MP-RE¦NVKC24A-MP-RE¦NV230A-RE¦NVC230A-RE¦NVC24A-MP-SZ-RE¦SV24A-RE¦SV230A-RE¦SV24A-MP-RE¦SVC24A-MP-RE | [16 empty] | 11 | EU\Competitors valves retrofit\Water Solutions\Retrofit globe valves\SpiraxSarco\
300063 | KEA71 1-1/2" | [27 empty] | SpiraxSarco | KEA |  |  |  | 40 | 25 m³/h |  | 20 mm | [18 empty] | NV24A-RE¦NVK24A-3-RE¦NVK230A-3-RE¦NVK24A-MP-RE¦NVC24A-MP-RE¦NVKC24A-MP-RE¦NV230A-RE¦NVC230A-RE¦NVC24A-MP-SZ-RE¦SV24A-RE¦SV230A-RE¦SV24A-MP-RE¦SVC24A-MP-RE | [16 empty] | 11 | EU\Competitors valves retrofit\Water Solutions\Retrofit globe valves\SpiraxSarco\
300064 | KEA71 2" | [27 empty] | SpiraxSarco | KEA |  |  |  | 50 | 36 m³/h |  | 20 mm | [18 empty] | NV24A-RE¦NVK24A-3-RE¦NVK230A-3-RE¦NVK24A-MP-RE¦NVC24A-MP-RE¦NVKC24A-MP-RE¦NV230A-RE¦NVC230A-RE¦NVC24A-MP-SZ-RE¦SV24A-RE¦SV230A-RE¦SV24A-MP-RE¦SVC24A-MP-RE | [16 empty] | 11 | EU\Competitors valves retrofit\Water Solutions\Retrofit globe valves\SpiraxSarco\
300065 | KEA73 1/2" | [27 empty] | SpiraxSarco | KEA |  |  |  | 15 | 4 m³/h |  | 20 mm | [18 empty] | NV24A-RE¦NVK24A-3-RE¦NVK230A-3-RE¦NVK24A-MP-RE¦NVC24A-MP-RE¦NVKC24A-MP-RE¦NV230A-RE¦NVC230A-RE¦NVC24A-MP-SZ-RE¦SV24A-RE¦SV230A-RE¦SV24A-MP-RE¦SVC24A-MP-RE | [16 empty] | 11 | EU\Competitors valves retrofit\Water Solutions\Retrofit globe valves\SpiraxSarco\
300066 | KEA73 3/4" | [27 empty] | SpiraxSarco | KEA |  |  |  | 20 | 6.3 m³/h |  | 20 mm | [18 empty] | NV24A-RE¦NVK24A-3-RE¦NVK230A-3-RE¦NVK24A-MP-RE¦NVC24A-MP-RE¦NVKC24A-MP-RE¦NV230A-RE¦NVC230A-RE¦NVC24A-MP-SZ-RE¦SV24A-RE¦SV230A-RE¦SV24A-MP-RE¦SVC24A-MP-RE | [16 empty] | 11 | EU\Competitors valves retrofit\Water Solutions\Retrofit globe valves\SpiraxSarco\
300067 | KEA73 1" | [27 empty] | SpiraxSarco | KEA |  |  |  | 25 | 10 m³/h |  | 20 mm | [18 empty] | NV24A-RE¦NVK24A-3-RE¦NVK230A-3-RE¦NVK24A-MP-RE¦NVC24A-MP-RE¦NVKC24A-MP-RE¦NV230A-RE¦NVC230A-RE¦NVC24A-MP-SZ-RE¦SV24A-RE¦SV230A-RE¦SV24A-MP-RE¦SVC24A-MP-RE | [16 empty] | 11 | EU\Competitors valves retrofit\Water Solutions\Retrofit globe valves\SpiraxSarco\
300068 | KEA73 1-1/4" | [27 empty] | SpiraxSarco | KEA |  |  |  | 32 | 16 m³/h |  | 20 mm | [18 empty] | NV24A-RE¦NVK24A-3-RE¦NVK230A-3-RE¦NVK24A-MP-RE¦NVC24A-MP-RE¦NVKC24A-MP-RE¦NV230A-RE¦NVC230A-RE¦NVC24A-MP-SZ-RE¦SV24A-RE¦SV230A-RE¦SV24A-MP-RE¦SVC24A-MP-RE | [16 empty] | 11 | EU\Competitors valves retrofit\Water Solutions\Retrofit globe valves\SpiraxSarco\
300069 | KEA73 1-1/2" | [27 empty] | SpiraxSarco | KEA |  |  |  | 40 | 25 m³/h |  | 20 mm | [18 empty] | NV24A-RE¦NVK24A-3-RE¦NVK230A-3-RE¦NVK24A-MP-RE¦NVC24A-MP-RE¦NVKC24A-MP-RE¦NV230A-RE¦NVC230A-RE¦NVC24A-MP-SZ-RE¦SV24A-RE¦SV230A-RE¦SV24A-MP-RE¦SVC24A-MP-RE | [16 empty] | 11 | EU\Competitors valves retrofit\Water Solutions\Retrofit globe valves\SpiraxSarco\
300070 | KEA73 2" | [27 empty] | SpiraxSarco | KEA |  |  |  | 50 | 36 m³/h |  | 20 mm | [18 empty] | NV24A-RE¦NVK24A-3-RE¦NVK230A-3-RE¦NVK24A-MP-RE¦NVC24A-MP-RE¦NVKC24A-MP-RE¦NV230A-RE¦NVC230A-RE¦NVC24A-MP-SZ-RE¦SV24A-RE¦SV230A-RE¦SV24A-MP-RE¦SVC24A-MP-RE | [16 empty] | 11 | EU\Competitors valves retrofit\Water Solutions\Retrofit globe valves\SpiraxSarco\
300071 | KEA61 1/2" | [27 empty] | SpiraxSarco | KEA |  |  |  | 15 | 4 m³/h |  | 20 mm | [18 empty] | NV24A-RE¦NVK24A-3-RE¦NVK230A-3-RE¦NVK24A-MP-RE¦NVC24A-MP-RE¦NVKC24A-MP-RE¦NV230A-RE¦NVC230A-RE¦NVC24A-MP-SZ-RE¦SV24A-RE¦SV230A-RE¦SV24A-MP-RE¦SVC24A-MP-RE | [16 empty] | 11 | EU\Competitors valves retrofit\Water Solutions\Retrofit globe valves\SpiraxSarco\
300072 | KEA61 3/4" | [27 empty] | SpiraxSarco | KEA |  |  |  | 20 | 6.3 m³/h |  | 20 mm | [18 empty] | NV24A-RE¦NVK24A-3-RE¦NVK230A-3-RE¦NVK24A-MP-RE¦NVC24A-MP-RE¦NVKC24A-MP-RE¦NV230A-RE¦NVC230A-RE¦NVC24A-MP-SZ-RE¦SV24A-RE¦SV230A-RE¦SV24A-MP-RE¦SVC24A-MP-RE | [16 empty] | 11 | EU\Competitors valves retrofit\Water Solutions\Retrofit globe valves\SpiraxSarco\
300073 | KEA61 1" | [27 empty] | SpiraxSarco | KEA |  |  |  | 25 | 10 m³/h |  | 20 mm | [18 empty] | NV24A-RE¦NVK24A-3-RE¦NVK230A-3-RE¦NVK24A-MP-RE¦NVC24A-MP-RE¦NVKC24A-MP-RE¦NV230A-RE¦NVC230A-RE¦NVC24A-MP-SZ-RE¦SV24A-RE¦SV230A-RE¦SV24A-MP-RE¦SVC24A-MP-RE | [16 empty] | 11 | EU\Competitors valves retrofit\Water Solutions\Retrofit globe valves\SpiraxSarco\
300074 | KEA61 1-1/4" | [27 empty] | SpiraxSarco | KEA |  |  |  | 32 | 16 m³/h |  | 20 mm | [18 empty] | NV24A-RE¦NVK24A-3-RE¦NVK230A-3-RE¦NVK24A-MP-RE¦NVC24A-MP-RE¦NVKC24A-MP-RE¦NV230A-RE¦NVC230A-RE¦NVC24A-MP-SZ-RE¦SV24A-RE¦SV230A-RE¦SV24A-MP-RE¦SVC24A-MP-RE | [16 empty] | 11 | EU\Competitors valves retrofit\Water Solutions\Retrofit globe valves\SpiraxSarco\
300075 | KEA61 1-1/2" | [27 empty] | SpiraxSarco | KEA |  |  |  | 40 | 25 m³/h |  | 20 mm | [18 empty] | NV24A-RE¦NVK24A-3-RE¦NVK230A-3-RE¦NVK24A-MP-RE¦NVC24A-MP-RE¦NVKC24A-MP-RE¦NV230A-RE¦NVC230A-RE¦NVC24A-MP-SZ-RE¦SV24A-RE¦SV230A-RE¦SV24A-MP-RE¦SVC24A-MP-RE | [16 empty] | 11 | EU\Competitors valves retrofit\Water Solutions\Retrofit globe valves\SpiraxSarco\
300076 | KEA61 2" | [27 empty] | SpiraxSarco | KEA |  |  |  | 50 | 36 m³/h |  | 20 mm | [18 empty] | NV24A-RE¦NVK24A-3-RE¦NVK230A-3-RE¦NVK24A-MP-RE¦NVC24A-MP-RE¦NVKC24A-MP-RE¦NV230A-RE¦NVC230A-RE¦NVC24A-MP-SZ-RE¦SV24A-RE¦SV230A-RE¦SV24A-MP-RE¦SVC24A-MP-RE | [16 empty] | 11 | EU\Competitors valves retrofit\Water Solutions\Retrofit globe valves\SpiraxSarco\
300077 | KEA63 1/2" | [27 empty] | SpiraxSarco | KEA |  |  |  | 15 | 4 m³/h |  | 20 mm | [18 empty] | NV24A-RE¦NVK24A-3-RE¦NVK230A-3-RE¦NVK24A-MP-RE¦NVC24A-MP-RE¦NVKC24A-MP-RE¦NV230A-RE¦NVC230A-RE¦NVC24A-MP-SZ-RE¦SV24A-RE¦SV230A-RE¦SV24A-MP-RE¦SVC24A-MP-RE | [16 empty] | 11 | EU\Competitors valves retrofit\Water Solutions\Retrofit globe valves\SpiraxSarco\
300078 | KEA63 3/4" | [27 empty] | SpiraxSarco | KEA |  |  |  | 20 | 6.3 m³/h |  | 20 mm | [18 empty] | NV24A-RE¦NVK24A-3-RE¦NVK230A-3-RE¦NVK24A-MP-RE¦NVC24A-MP-RE¦NVKC24A-MP-RE¦NV230A-RE¦NVC230A-RE¦NVC24A-MP-SZ-RE¦SV24A-RE¦SV230A-RE¦SV24A-MP-RE¦SVC24A-MP-RE | [16 empty] | 11 | EU\Competitors valves retrofit\Water Solutions\Retrofit globe valves\SpiraxSarco\
300079 | KEA63 1" | [27 empty] | SpiraxSarco | KEA |  |  |  | 25 | 10 m³/h |  | 20 mm | [18 empty] | NV24A-RE¦NVK24A-3-RE¦NVK230A-3-RE¦NVK24A-MP-RE¦NVC24A-MP-RE¦NVKC24A-MP-RE¦NV230A-RE¦NVC230A-RE¦NVC24A-MP-SZ-RE¦SV24A-RE¦SV230A-RE¦SV24A-MP-RE¦SVC24A-MP-RE | [16 empty] | 11 | EU\Competitors valves retrofit\Water Solutions\Retrofit globe valves\SpiraxSarco\
300080 | KEA63 1-1/4" | [27 empty] | SpiraxSarco | KEA |  |  |  | 32 | 16 m³/h |  | 20 mm | [18 empty] | NV24A-RE¦NVK24A-3-RE¦NVK230A-3-RE¦NVK24A-MP-RE¦NVC24A-MP-RE¦NVKC24A-MP-RE¦NV230A-RE¦NVC230A-RE¦NVC24A-MP-SZ-RE¦SV24A-RE¦SV230A-RE¦SV24A-MP-RE¦SVC24A-MP-RE | [16 empty] | 11 | EU\Competitors valves retrofit\Water Solutions\Retrofit globe valves\SpiraxSarco\
300081 | KEA63 1-1/2" | [27 empty] | SpiraxSarco | KEA |  |  |  | 40 | 25 m³/h |  | 20 mm | [18 empty] | NV24A-RE¦NVK24A-3-RE¦NVK230A-3-RE¦NVK24A-MP-RE¦NVC24A-MP-RE¦NVKC24A-MP-RE¦NV230A-RE¦NVC230A-RE¦NVC24A-MP-SZ-RE¦SV24A-RE¦SV230A-RE¦SV24A-MP-RE¦SVC24A-MP-RE | [16 empty] | 11 | EU\Competitors valves retrofit\Water Solutions\Retrofit globe valves\SpiraxSarco\
300082 | KEA63 2" | [27 empty] | SpiraxSarco | KEA |  |  |  | 50 | 36 m³/h |  | 20 mm | [18 empty] | NV24A-RE¦NVK24A-3-RE¦NVK230A-3-RE¦NVK24A-MP-RE¦NVC24A-MP-RE¦NVKC24A-MP-RE¦NV230A-RE¦NVC230A-RE¦NVC24A-MP-SZ-RE¦SV24A-RE¦SV230A-RE¦SV24A-MP-RE¦SVC24A-MP-RE | [16 empty] | 11 | EU\Competitors valves retrofit\Water Solutions\Retrofit globe valves\SpiraxSarco\
300083 | KE43 15 | [27 empty] | SpiraxSarco | KE43 |  |  |  | 15 | 4 m³/h |  | 20 mm | [18 empty] | NV24A-RE¦NVK24A-3-RE¦NVK230A-3-RE¦NVK24A-MP-RE¦NVC24A-MP-RE¦NVKC24A-MP-RE¦NV230A-RE¦NVC230A-RE¦NVC24A-MP-SZ-RE¦SV24A-RE¦SV230A-RE¦SV24A-MP-RE¦SVC24A-MP-RE | [16 empty] | 11 | EU\Competitors valves retrofit\Water Solutions\Retrofit globe valves\SpiraxSarco\
300084 | KE43 20 | [27 empty] | SpiraxSarco | KE43 |  |  |  | 20 | 6.3 m³/h |  | 20 mm | [18 empty] | NV24A-RE¦NVK24A-3-RE¦NVK230A-3-RE¦NVK24A-MP-RE¦NVC24A-MP-RE¦NVKC24A-MP-RE¦NV230A-RE¦NVC230A-RE¦NVC24A-MP-SZ-RE¦SV24A-RE¦SV230A-RE¦SV24A-MP-RE¦SVC24A-MP-RE | [16 empty] | 11 | EU\Competitors valves retrofit\Water Solutions\Retrofit globe valves\SpiraxSarco\
300085 | KE43 25 | [27 empty] | SpiraxSarco | KE43 |  |  |  | 25 | 10 m³/h |  | 20 mm | [18 empty] | NV24A-RE¦NVK24A-3-RE¦NVK230A-3-RE¦NVK24A-MP-RE¦NVC24A-MP-RE¦NVKC24A-MP-RE¦NV230A-RE¦NVC230A-RE¦NVC24A-MP-SZ-RE¦SV24A-RE¦SV230A-RE¦SV24A-MP-RE¦SVC24A-MP-RE | [16 empty] | 11 | EU\Competitors valves retrofit\Water Solutions\Retrofit globe valves\SpiraxSarco\
300086 | KE43 32 | [27 empty] | SpiraxSarco | KE43 |  |  |  | 32 | 16 m³/h |  | 20 mm | [18 empty] | NV24A-RE¦NVK24A-3-RE¦NVK230A-3-RE¦NVK24A-MP-RE¦NVC24A-MP-RE¦NVKC24A-MP-RE¦NV230A-RE¦NVC230A-RE¦NVC24A-MP-SZ-RE¦SV24A-RE¦SV230A-RE¦SV24A-MP-RE¦SVC24A-MP-RE | [16 empty] | 11 | EU\Competitors valves retrofit\Water Solutions\Retrofit globe valves\SpiraxSarco\
300087 | KE43 40 | [27 empty] | SpiraxSarco | KE43 |  |  |  | 40 | 25 m³/h |  | 20 mm | [18 empty] | NV24A-RE¦NVK24A-3-RE¦NVK230A-3-RE¦NVK24A-MP-RE¦NVC24A-MP-RE¦NVKC24A-MP-RE¦NV230A-RE¦NVC230A-RE¦NVC24A-MP-SZ-RE¦SV24A-RE¦SV230A-RE¦SV24A-MP-RE¦SVC24A-MP-RE | [16 empty] | 11 | EU\Competitors valves retrofit\Water Solutions\Retrofit globe valves\SpiraxSarco\
300088 | KE43 50 | [27 empty] | SpiraxSarco | KE43 |  |  |  | 50 | 36 m³/h |  | 20 mm | [18 empty] | NV24A-RE¦NVK24A-3-RE¦NVK230A-3-RE¦NVK24A-MP-RE¦NVC24A-MP-RE¦NVKC24A-MP-RE¦NV230A-RE¦NVC230A-RE¦NVC24A-MP-SZ-RE¦SV24A-RE¦SV230A-RE¦SV24A-MP-RE¦SVC24A-MP-RE | [16 empty] | 11 | EU\Competitors valves retrofit\Water Solutions\Retrofit globe valves\SpiraxSarco\
300089 | KE71 DN15 | [27 empty] | SpiraxSarco | KE71 |  |  |  | 15 | 4 m³/h |  | 20 mm | [18 empty] | NV24A-RE¦NVK24A-3-RE¦NVK230A-3-RE¦NVK24A-MP-RE¦NVC24A-MP-RE¦NVKC24A-MP-RE¦NV230A-RE¦NVC230A-RE¦NVC24A-MP-SZ-RE¦SV24A-RE¦SV230A-RE¦SV24A-MP-RE¦SVC24A-MP-RE | [16 empty] | 11 | EU\Competitors valves retrofit\Water Solutions\Retrofit globe valves\SpiraxSarco\
300090 | KE71 DN20 | [27 empty] | SpiraxSarco | KE71 |  |  |  | 20 | 6.3 m³/h |  | 20 mm | [18 empty] | NV24A-RE¦NVK24A-3-RE¦NVK230A-3-RE¦NVK24A-MP-RE¦NVC24A-MP-RE¦NVKC24A-MP-RE¦NV230A-RE¦NVC230A-RE¦NVC24A-MP-SZ-RE¦SV24A-RE¦SV230A-RE¦SV24A-MP-RE¦SVC24A-MP-RE | [16 empty] | 11 | EU\Competitors valves retrofit\Water Solutions\Retrofit globe valves\SpiraxSarco\
300091 | KE71 DN25 | [27 empty] | SpiraxSarco | KE71 |  |  |  | 25 | 10 m³/h |  | 20 mm | [18 empty] | NV24A-RE¦NVK24A-3-RE¦NVK230A-3-RE¦NVK24A-MP-RE¦NVC24A-MP-RE¦NVKC24A-MP-RE¦NV230A-RE¦NVC230A-RE¦NVC24A-MP-SZ-RE¦SV24A-RE¦SV230A-RE¦SV24A-MP-RE¦SVC24A-MP-RE | [16 empty] | 11 | EU\Competitors valves retrofit\Water Solutions\Retrofit globe valves\SpiraxSarco\
300092 | KE71 DN32 | [27 empty] | SpiraxSarco | KE71 |  |  |  | 32 | 16 m³/h |  | 20 mm | [18 empty] | NV24A-RE¦NVK24A-3-RE¦NVK230A-3-RE¦NVK24A-MP-RE¦NVC24A-MP-RE¦NVKC24A-MP-RE¦NV230A-RE¦NVC230A-RE¦NVC24A-MP-SZ-RE¦SV24A-RE¦SV230A-RE¦SV24A-MP-RE¦SVC24A-MP-RE | [16 empty] | 11 | EU\Competitors valves retrofit\Water Solutions\Retrofit globe valves\SpiraxSarco\
300093 | KE71 DN40 | [27 empty] | SpiraxSarco | KE71 |  |  |  | 40 | 25 m³/h |  | 20 mm | [18 empty] | NV24A-RE¦NVK24A-3-RE¦NVK230A-3-RE¦NVK24A-MP-RE¦NVC24A-MP-RE¦NVKC24A-MP-RE¦NV230A-RE¦NVC230A-RE¦NVC24A-MP-SZ-RE¦SV24A-RE¦SV230A-RE¦SV24A-MP-RE¦SVC24A-MP-RE | [16 empty] | 11 | EU\Competitors valves retrofit\Water Solutions\Retrofit globe valves\SpiraxSarco\
300094 | KE71 DN50 | [27 empty] | SpiraxSarco | KE71 |  |  |  | 50 | 36 m³/h |  | 20 mm | [18 empty] | NV24A-RE¦NVK24A-3-RE¦NVK230A-3-RE¦NVK24A-MP-RE¦NVC24A-MP-RE¦NVKC24A-MP-RE¦NV230A-RE¦NVC230A-RE¦NVC24A-MP-SZ-RE¦SV24A-RE¦SV230A-RE¦SV24A-MP-RE¦SVC24A-MP-RE | [16 empty] | 11 | EU\Competitors valves retrofit\Water Solutions\Retrofit globe valves\SpiraxSarco\
300095 | KE73 DN15 | [27 empty] | SpiraxSarco | KE73 |  |  |  | 15 | 4 m³/h |  | 20 mm | [18 empty] | NV24A-RE¦NVK24A-3-RE¦NVK230A-3-RE¦NVK24A-MP-RE¦NVC24A-MP-RE¦NVKC24A-MP-RE¦NV230A-RE¦NVC230A-RE¦NVC24A-MP-SZ-RE¦SV24A-RE¦SV230A-RE¦SV24A-MP-RE¦SVC24A-MP-RE | [16 empty] | 11 | EU\Competitors valves retrofit\Water Solutions\Retrofit globe valves\SpiraxSarco\
300096 | KE73 DN20 | [27 empty] | SpiraxSarco | KE73 |  |  |  | 20 | 6.3 m³/h |  | 20 mm | [18 empty] | NV24A-RE¦NVK24A-3-RE¦NVK230A-3-RE¦NVK24A-MP-RE¦NVC24A-MP-RE¦NVKC24A-MP-RE¦NV230A-RE¦NVC230A-RE¦NVC24A-MP-SZ-RE¦SV24A-RE¦SV230A-RE¦SV24A-MP-RE¦SVC24A-MP-RE | [16 empty] | 11 | EU\Competitors valves retrofit\Water Solutions\Retrofit globe valves\SpiraxSarco\
300097 | KE73 DN25 | [27 empty] | SpiraxSarco | KE73 |  |  |  | 25 | 10 m³/h |  | 20 mm | [18 empty] | NV24A-RE¦NVK24A-3-RE¦NVK230A-3-RE¦NVK24A-MP-RE¦NVC24A-MP-RE¦NVKC24A-MP-RE¦NV230A-RE¦NVC230A-RE¦NVC24A-MP-SZ-RE¦SV24A-RE¦SV230A-RE¦SV24A-MP-RE¦SVC24A-MP-RE | [16 empty] | 11 | EU\Competitors valves retrofit\Water Solutions\Retrofit globe valves\SpiraxSarco\
300098 | KE73 DN32 | [27 empty] | SpiraxSarco | KE73 |  |  |  | 32 | 16 m³/h |  | 20 mm | [18 empty] | NV24A-RE¦NVK24A-3-RE¦NVK230A-3-RE¦NVK24A-MP-RE¦NVC24A-MP-RE¦NVKC24A-MP-RE¦NV230A-RE¦NVC230A-RE¦NVC24A-MP-SZ-RE¦SV24A-RE¦SV230A-RE¦SV24A-MP-RE¦SVC24A-MP-RE | [16 empty] | 11 | EU\Competitors valves retrofit\Water Solutions\Retrofit globe valves\SpiraxSarco\
300099 | KE73 DN40 | [27 empty] | SpiraxSarco | KE73 |  |  |  | 40 | 25 m³/h |  | 20 mm | [18 empty] | NV24A-RE¦NVK24A-3-RE¦NVK230A-3-RE¦NVK24A-MP-RE¦NVC24A-MP-RE¦NVKC24A-MP-RE¦NV230A-RE¦NVC230A-RE¦NVC24A-MP-SZ-RE¦SV24A-RE¦SV230A-RE¦SV24A-MP-RE¦SVC24A-MP-RE | [16 empty] | 11 | EU\Competitors valves retrofit\Water Solutions\Retrofit globe valves\SpiraxSarco\
300100 | KE73 DN50 | [27 empty] | SpiraxSarco | KE73 |  |  |  | 50 | 36 m³/h |  | 20 mm | [18 empty] | NV24A-RE¦NVK24A-3-RE¦NVK230A-3-RE¦NVK24A-MP-RE¦NVC24A-MP-RE¦NVKC24A-MP-RE¦NV230A-RE¦NVC230A-RE¦NVC24A-MP-SZ-RE¦SV24A-RE¦SV230A-RE¦SV24A-MP-RE¦SVC24A-MP-RE | [16 empty] | 11 | EU\Competitors valves retrofit\Water Solutions\Retrofit globe valves\SpiraxSarco\
300101 | LE31 15 | [27 empty] | SpiraxSarco | LE31 |  |  |  | 15 | 4 m³/h |  | 20 mm | [18 empty] | NV24A-RE¦NVK24A-3-RE¦NVK230A-3-RE¦NVK24A-MP-RE¦NVC24A-MP-RE¦NVKC24A-MP-RE¦NV230A-RE¦NVC230A-RE¦NVC24A-MP-SZ-RE¦SV24A-RE¦SV230A-RE¦SV24A-MP-RE¦SVC24A-MP-RE | [16 empty] | 11 | EU\Competitors valves retrofit\Water Solutions\Retrofit globe valves\SpiraxSarco\
300102 | LE31 20 | [27 empty] | SpiraxSarco | LE31 |  |  |  | 20 | 6.3 m³/h |  | 20 mm | [18 empty] | NV24A-RE¦NVK24A-3-RE¦NVK230A-3-RE¦NVK24A-MP-RE¦NVC24A-MP-RE¦NVKC24A-MP-RE¦NV230A-RE¦NVC230A-RE¦NVC24A-MP-SZ-RE¦SV24A-RE¦SV230A-RE¦SV24A-MP-RE¦SVC24A-MP-RE | [16 empty] | 11 | EU\Competitors valves retrofit\Water Solutions\Retrofit globe valves\SpiraxSarco\
300103 | LE31 25 | [27 empty] | SpiraxSarco | LE31 |  |  |  | 25 | 10 m³/h |  | 20 mm | [18 empty] | NV24A-RE¦NVK24A-3-RE¦NVK230A-3-RE¦NVK24A-MP-RE¦NVC24A-MP-RE¦NVKC24A-MP-RE¦NV230A-RE¦NVC230A-RE¦NVC24A-MP-SZ-RE¦SV24A-RE¦SV230A-RE¦SV24A-MP-RE¦SVC24A-MP-RE | [16 empty] | 11 | EU\Competitors valves retrofit\Water Solutions\Retrofit globe valves\SpiraxSarco\
300104 | LE31 32 | [27 empty] | SpiraxSarco | LE31 |  |  |  | 32 | 16 m³/h |  | 20 mm | [18 empty] | NV24A-RE¦NVK24A-3-RE¦NVK230A-3-RE¦NVK24A-MP-RE¦NVC24A-MP-RE¦NVKC24A-MP-RE¦NV230A-RE¦NVC230A-RE¦NVC24A-MP-SZ-RE¦SV24A-RE¦SV230A-RE¦SV24A-MP-RE¦SVC24A-MP-RE | [16 empty] | 11 | EU\Competitors valves retrofit\Water Solutions\Retrofit globe valves\SpiraxSarco\
300105 | LE31 40 | [27 empty] | SpiraxSarco | LE31 |  |  |  | 40 | 25 m³/h |  | 20 mm | [18 empty] | NV24A-RE¦NVK24A-3-RE¦NVK230A-3-RE¦NVK24A-MP-RE¦NVC24A-MP-RE¦NVKC24A-MP-RE¦NV230A-RE¦NVC230A-RE¦NVC24A-MP-SZ-RE¦SV24A-RE¦SV230A-RE¦SV24A-MP-RE¦SVC24A-MP-RE | [16 empty] | 11 | EU\Competitors valves retrofit\Water Solutions\Retrofit globe valves\SpiraxSarco\
300106 | LE31 50 | [27 empty] | SpiraxSarco | LE31 |  |  |  | 50 | 36 m³/h |  | 20 mm | [18 empty] | NV24A-RE¦NVK24A-3-RE¦NVK230A-3-RE¦NVK24A-MP-RE¦NVC24A-MP-RE¦NVKC24A-MP-RE¦NV230A-RE¦NVC230A-RE¦NVC24A-MP-SZ-RE¦SV24A-RE¦SV230A-RE¦SV24A-MP-RE¦SVC24A-MP-RE | [16 empty] | 11 | EU\Competitors valves retrofit\Water Solutions\Retrofit globe valves\SpiraxSarco\
300107 | LE33 DN15 | [27 empty] | SpiraxSarco | LE33 |  |  |  | 15 | 4 m³/h |  | 20 mm | [18 empty] | NV24A-RE¦NVK24A-3-RE¦NVK230A-3-RE¦NVK24A-MP-RE¦NVC24A-MP-RE¦NVKC24A-MP-RE¦NV230A-RE¦NVC230A-RE¦NVC24A-MP-SZ-RE¦SV24A-RE¦SV230A-RE¦SV24A-MP-RE¦SVC24A-MP-RE | [16 empty] | 11 | EU\Competitors valves retrofit\Water Solutions\Retrofit globe valves\SpiraxSarco\
300108 | LE33 DN20 | [27 empty] | SpiraxSarco | LE33 |  |  |  | 20 | 6.3 m³/h |  | 20 mm | [18 empty] | NV24A-RE¦NVK24A-3-RE¦NVK230A-3-RE¦NVK24A-MP-RE¦NVC24A-MP-RE¦NVKC24A-MP-RE¦NV230A-RE¦NVC230A-RE¦NVC24A-MP-SZ-RE¦SV24A-RE¦SV230A-RE¦SV24A-MP-RE¦SVC24A-MP-RE | [16 empty] | 11 | EU\Competitors valves retrofit\Water Solutions\Retrofit globe valves\SpiraxSarco\
300109 | LE33 DN25 | [27 empty] | SpiraxSarco | LE33 |  |  |  | 25 | 10 m³/h |  | 20 mm | [18 empty] | NV24A-RE¦NVK24A-3-RE¦NVK230A-3-RE¦NVK24A-MP-RE¦NVC24A-MP-RE¦NVKC24A-MP-RE¦NV230A-RE¦NVC230A-RE¦NVC24A-MP-SZ-RE¦SV24A-RE¦SV230A-RE¦SV24A-MP-RE¦SVC24A-MP-RE | [16 empty] | 11 | EU\Competitors valves retrofit\Water Solutions\Retrofit globe valves\SpiraxSarco\
300110 | LE33 DN32 | [27 empty] | SpiraxSarco | LE33 |  |  |  | 32 | 16 m³/h |  | 20 mm | [18 empty] | NV24A-RE¦NVK24A-3-RE¦NVK230A-3-RE¦NVK24A-MP-RE¦NVC24A-MP-RE¦NVKC24A-MP-RE¦NV230A-RE¦NVC230A-RE¦NVC24A-MP-SZ-RE¦SV24A-RE¦SV230A-RE¦SV24A-MP-RE¦SVC24A-MP-RE | [16 empty] | 11 | EU\Competitors valves retrofit\Water Solutions\Retrofit globe valves\SpiraxSarco\
300111 | LE33 DN40 | [27 empty] | SpiraxSarco | LE33 |  |  |  | 40 | 25 m³/h |  | 20 mm | [18 empty] | NV24A-RE¦NVK24A-3-RE¦NVK230A-3-RE¦NVK24A-MP-RE¦NVC24A-MP-RE¦NVKC24A-MP-RE¦NV230A-RE¦NVC230A-RE¦NVC24A-MP-SZ-RE¦SV24A-RE¦SV230A-RE¦SV24A-MP-RE¦SVC24A-MP-RE | [16 empty] | 11 | EU\Competitors valves retrofit\Water Solutions\Retrofit globe valves\SpiraxSarco\
300112 | LE33 DN50 | [27 empty] | SpiraxSarco | LE33 |  |  |  | 50 | 36 m³/h |  | 20 mm | [18 empty] | NV24A-RE¦NVK24A-3-RE¦NVK230A-3-RE¦NVK24A-MP-RE¦NVC24A-MP-RE¦NVKC24A-MP-RE¦NV230A-RE¦NVC230A-RE¦NVC24A-MP-SZ-RE¦SV24A-RE¦SV230A-RE¦SV24A-MP-RE¦SVC24A-MP-RE | [16 empty] | 11 | EU\Competitors valves retrofit\Water Solutions\Retrofit globe valves\SpiraxSarco\
300113 | GIBF/21/15/1 | [27 empty] | Trend | GIBF/21 |  |  |  | 15 | 1 m³/h |  | NA mm | [18 empty] | NV24A-RE¦NVK24A-3-RE¦NVK230A-3-RE¦NVK24A-MP-RE¦NVC24A-MP-RE¦NVKC24A-MP-RE¦NV230A-RE¦NVC230A-RE¦NVC24A-MP-SZ-RE¦SV24A-RE¦SV230A-RE¦SV24A-MP-RE¦SVC24A-MP-RE | [16 empty] | 8 | EU\Competitors valves retrofit\Water Solutions\Retrofit globe valves\Trend\
300114 | GIBF/21/15/1.6 | [27 empty] | Trend | GIBF/21 |  |  |  | 15 | 1.6 m³/h |  | NA mm | [18 empty] | NV24A-RE¦NVK24A-3-RE¦NVK230A-3-RE¦NVK24A-MP-RE¦NVC24A-MP-RE¦NVKC24A-MP-RE¦NV230A-RE¦NVC230A-RE¦NVC24A-MP-SZ-RE¦SV24A-RE¦SV230A-RE¦SV24A-MP-RE¦SVC24A-MP-RE | [16 empty] | 8 | EU\Competitors valves retrofit\Water Solutions\Retrofit globe valves\Trend\
300115 | GIBF/21/15/2.5 | [27 empty] | Trend | GIBF/21 |  |  |  | 15 | 2.5 m³/h |  | NA mm | [18 empty] | NV24A-RE¦NVK24A-3-RE¦NVK230A-3-RE¦NVK24A-MP-RE¦NVC24A-MP-RE¦NVKC24A-MP-RE¦NV230A-RE¦NVC230A-RE¦NVC24A-MP-SZ-RE¦SV24A-RE¦SV230A-RE¦SV24A-MP-RE¦SVC24A-MP-RE | [16 empty] | 8 | EU\Competitors valves retrofit\Water Solutions\Retrofit globe valves\Trend\
300116 | GIBF/21/15/4 | [27 empty] | Trend | GIBF/21 |  |  |  | 15 | 4 m³/h |  | NA mm | [18 empty] | NV24A-RE¦NVK24A-3-RE¦NVK230A-3-RE¦NVK24A-MP-RE¦NVC24A-MP-RE¦NVKC24A-MP-RE¦NV230A-RE¦NVC230A-RE¦NVC24A-MP-SZ-RE¦SV24A-RE¦SV230A-RE¦SV24A-MP-RE¦SVC24A-MP-RE | [16 empty] | 8 | EU\Competitors valves retrofit\Water Solutions\Retrofit globe valves\Trend\
300117 | GIBF/21/20/6.3 | [27 empty] | Trend | GIBF/21 |  |  |  | 20 | 6.3 m³/h |  | NA mm | [18 empty] | NV24A-RE¦NVK24A-3-RE¦NVK230A-3-RE¦NVK24A-MP-RE¦NVC24A-MP-RE¦NVKC24A-MP-RE¦NV230A-RE¦NVC230A-RE¦NVC24A-MP-SZ-RE¦SV24A-RE¦SV230A-RE¦SV24A-MP-RE¦SVC24A-MP-RE | [16 empty] | 8 | EU\Competitors valves retrofit\Water Solutions\Retrofit globe valves\Trend\
300118 | GIBF/21/25/10 | [27 empty] | Trend | GIBF/21 |  |  |  | 25 | 10 m³/h |  | NA mm | [18 empty] | NV24A-RE¦NVK24A-3-RE¦NVK230A-3-RE¦NVK24A-MP-RE¦NVC24A-MP-RE¦NVKC24A-MP-RE¦NV230A-RE¦NVC230A-RE¦NVC24A-MP-SZ-RE¦SV24A-RE¦SV230A-RE¦SV24A-MP-RE¦SVC24A-MP-RE | [16 empty] | 8 | EU\Competitors valves retrofit\Water Solutions\Retrofit globe valves\Trend\
300119 | GIBF/21/32/16 | [27 empty] | Trend | GIBF/21 |  |  |  | 32 | 16 m³/h |  | NA mm | [18 empty] | NV24A-RE¦NVK24A-3-RE¦NVK230A-3-RE¦NVK24A-MP-RE¦NVC24A-MP-RE¦NVKC24A-MP-RE¦NV230A-RE¦NVC230A-RE¦NVC24A-MP-SZ-RE¦SV24A-RE¦SV230A-RE¦SV24A-MP-RE¦SVC24A-MP-RE | [16 empty] | 8 | EU\Competitors valves retrofit\Water Solutions\Retrofit globe valves\Trend\
300120 | GIBF/21/40/25 | [27 empty] | Trend | GIBF/21 |  |  |  | 40 | 25 m³/h |  | NA mm | [18 empty] | NV24A-RE¦NVK24A-3-RE¦NVK230A-3-RE¦NVK24A-MP-RE¦NVC24A-MP-RE¦NVKC24A-MP-RE¦NV230A-RE¦NVC230A-RE¦NVC24A-MP-SZ-RE¦SV24A-RE¦SV230A-RE¦SV24A-MP-RE¦SVC24A-MP-RE | [16 empty] | 8 | EU\Competitors valves retrofit\Water Solutions\Retrofit globe valves\Trend\
300121 | GIBF/21/50/40 | [27 empty] | Trend | GIBF/21 |  |  |  | 50 | 40 m³/h |  | NA mm | [18 empty] | NV24A-RE¦NVK24A-3-RE¦NVK230A-3-RE¦NVK24A-MP-RE¦NVC24A-MP-RE¦NVKC24A-MP-RE¦NV230A-RE¦NVC230A-RE¦NVC24A-MP-SZ-RE¦SV24A-RE¦SV230A-RE¦SV24A-MP-RE¦SVC24A-MP-RE | [16 empty] | 8 | EU\Competitors valves retrofit\Water Solutions\Retrofit globe valves\Trend\
300122 | GIBF/31/15/1 | [27 empty] | Trend | GIBF/31 |  |  |  | 15 | 1 m³/h |  | NA mm | [18 empty] | NV24A-RE¦NVK24A-3-RE¦NVK230A-3-RE¦NVK24A-MP-RE¦NVC24A-MP-RE¦NVKC24A-MP-RE¦NV230A-RE¦NVC230A-RE¦NVC24A-MP-SZ-RE¦SV24A-RE¦SV230A-RE¦SV24A-MP-RE¦SVC24A-MP-RE | [16 empty] | 8 | EU\Competitors valves retrofit\Water Solutions\Retrofit globe valves\Trend\
300123 | GIBF/31/15/1.6 | [27 empty] | Trend | GIBF/31 |  |  |  | 15 | 1.6 m³/h |  | NA mm | [18 empty] | NV24A-RE¦NVK24A-3-RE¦NVK230A-3-RE¦NVK24A-MP-RE¦NVC24A-MP-RE¦NVKC24A-MP-RE¦NV230A-RE¦NVC230A-RE¦NVC24A-MP-SZ-RE¦SV24A-RE¦SV230A-RE¦SV24A-MP-RE¦SVC24A-MP-RE | [16 empty] | 8 | EU\Competitors valves retrofit\Water Solutions\Retrofit globe valves\Trend\
300124 | GIBF/31/15/2.5 | [27 empty] | Trend | GIBF/31 |  |  |  | 15 | 2.5 m³/h |  | NA mm | [18 empty] | NV24A-RE¦NVK24A-3-RE¦NVK230A-3-RE¦NVK24A-MP-RE¦NVC24A-MP-RE¦NVKC24A-MP-RE¦NV230A-RE¦NVC230A-RE¦NVC24A-MP-SZ-RE¦SV24A-RE¦SV230A-RE¦SV24A-MP-RE¦SVC24A-MP-RE | [16 empty] | 8 | EU\Competitors valves retrofit\Water Solutions\Retrofit globe valves\Trend\
300125 | GIBF/31/15/4 | [27 empty] | Trend | GIBF/31 |  |  |  | 15 | 4 m³/h |  | NA mm | [18 empty] | NV24A-RE¦NVK24A-3-RE¦NVK230A-3-RE¦NVK24A-MP-RE¦NVC24A-MP-RE¦NVKC24A-MP-RE¦NV230A-RE¦NVC230A-RE¦NVC24A-MP-SZ-RE¦SV24A-RE¦SV230A-RE¦SV24A-MP-RE¦SVC24A-MP-RE | [16 empty] | 8 | EU\Competitors valves retrofit\Water Solutions\Retrofit globe valves\Trend\
300126 | GIBF/31/20/6.3 | [27 empty] | Trend | GIBF/31 |  |  |  | 20 | 6.3 m³/h |  | NA mm | [18 empty] | NV24A-RE¦NVK24A-3-RE¦NVK230A-3-RE¦NVK24A-MP-RE¦NVC24A-MP-RE¦NVKC24A-MP-RE¦NV230A-RE¦NVC230A-RE¦NVC24A-MP-SZ-RE¦SV24A-RE¦SV230A-RE¦SV24A-MP-RE¦SVC24A-MP-RE | [16 empty] | 8 | EU\Competitors valves retrofit\Water Solutions\Retrofit globe valves\Trend\
300127 | GIBF/31/25/10 | [27 empty] | Trend | GIBF/31 |  |  |  | 25 | 10 m³/h |  | NA mm | [18 empty] | NV24A-RE¦NVK24A-3-RE¦NVK230A-3-RE¦NVK24A-MP-RE¦NVC24A-MP-RE¦NVKC24A-MP-RE¦NV230A-RE¦NVC230A-RE¦NVC24A-MP-SZ-RE¦SV24A-RE¦SV230A-RE¦SV24A-MP-RE¦SVC24A-MP-RE | [16 empty] | 8 | EU\Competitors valves retrofit\Water Solutions\Retrofit globe valves\Trend\
300128 | GIBF/31/32/16 | [27 empty] | Trend | GIBF/31 |  |  |  | 32 | 16 m³/h |  | NA mm | [18 empty] | NV24A-RE¦NVK24A-3-RE¦NVK230A-3-RE¦NVK24A-MP-RE¦NVC24A-MP-RE¦NVKC24A-MP-RE¦NV230A-RE¦NVC230A-RE¦NVC24A-MP-SZ-RE¦SV24A-RE¦SV230A-RE¦SV24A-MP-RE¦SVC24A-MP-RE | [16 empty] | 8 | EU\Competitors valves retrofit\Water Solutions\Retrofit globe valves\Trend\
300129 | GIBF/31/40/25 | [27 empty] | Trend | GIBF/31 |  |  |  | 40 | 25 m³/h |  | NA mm | [18 empty] | NV24A-RE¦NVK24A-3-RE¦NVK230A-3-RE¦NVK24A-MP-RE¦NVC24A-MP-RE¦NVKC24A-MP-RE¦NV230A-RE¦NVC230A-RE¦NVC24A-MP-SZ-RE¦SV24A-RE¦SV230A-RE¦SV24A-MP-RE¦SVC24A-MP-RE | [16 empty] | 8 | EU\Competitors valves retrofit\Water Solutions\Retrofit globe valves\Trend\
300130 | GIBF/31/50/40 | [27 empty] | Trend | GIBF/31 |  |  |  | 50 | 40 m³/h |  | NA mm | [18 empty] | NV24A-RE¦NVK24A-3-RE¦NVK230A-3-RE¦NVK24A-MP-RE¦NVC24A-MP-RE¦NVKC24A-MP-RE¦NV230A-RE¦NVC230A-RE¦NVC24A-MP-SZ-RE¦SV24A-RE¦SV230A-RE¦SV24A-MP-RE¦SVC24A-MP-RE | [16 empty] | 8 | EU\Competitors valves retrofit\Water Solutions\Retrofit globe valves\Trend\
300131 | GIBT/21/15/1 | [27 empty] | Trend | GIBT/21 |  |  |  | 15 | 1 m³/h |  | NA mm | [18 empty] | NV24A-RE¦NVK24A-3-RE¦NVK230A-3-RE¦NVK24A-MP-RE¦NVC24A-MP-RE¦NVKC24A-MP-RE¦NV230A-RE¦NVC230A-RE¦NVC24A-MP-SZ-RE¦SV24A-RE¦SV230A-RE¦SV24A-MP-RE¦SVC24A-MP-RE | [16 empty] | 8 | EU\Competitors valves retrofit\Water Solutions\Retrofit globe valves\Trend\
300132 | GIBT/21/15/1.6 | [27 empty] | Trend | GIBT/21 |  |  |  | 15 | 1.6 m³/h |  | NA mm | [18 empty] | NV24A-RE¦NVK24A-3-RE¦NVK230A-3-RE¦NVK24A-MP-RE¦NVC24A-MP-RE¦NVKC24A-MP-RE¦NV230A-RE¦NVC230A-RE¦NVC24A-MP-SZ-RE¦SV24A-RE¦SV230A-RE¦SV24A-MP-RE¦SVC24A-MP-RE | [16 empty] | 8 | EU\Competitors valves retrofit\Water Solutions\Retrofit globe valves\Trend\
300133 | GIBT/21/15/2.5 | [27 empty] | Trend | GIBT/21 |  |  |  | 15 | 2.5 m³/h |  | NA mm | [18 empty] | NV24A-RE¦NVK24A-3-RE¦NVK230A-3-RE¦NVK24A-MP-RE¦NVC24A-MP-RE¦NVKC24A-MP-RE¦NV230A-RE¦NVC230A-RE¦NVC24A-MP-SZ-RE¦SV24A-RE¦SV230A-RE¦SV24A-MP-RE¦SVC24A-MP-RE | [16 empty] | 8 | EU\Competitors valves retrofit\Water Solutions\Retrofit globe valves\Trend\
300134 | GIBT/21/15/4 | [27 empty] | Trend | GIBT/21 |  |  |  | 15 | 4 m³/h |  | NA mm | [18 empty] | NV24A-RE¦NVK24A-3-RE¦NVK230A-3-RE¦NVK24A-MP-RE¦NVC24A-MP-RE¦NVKC24A-MP-RE¦NV230A-RE¦NVC230A-RE¦NVC24A-MP-SZ-RE¦SV24A-RE¦SV230A-RE¦SV24A-MP-RE¦SVC24A-MP-RE | [16 empty] | 8 | EU\Competitors valves retrofit\Water Solutions\Retrofit globe valves\Trend\
300135 | GIBT/21/20/6.3 | [27 empty] | Trend | GIBT/21 |  |  |  | 20 | 6.3 m³/h |  | NA mm | [18 empty] | NV24A-RE¦NVK24A-3-RE¦NVK230A-3-RE¦NVK24A-MP-RE¦NVC24A-MP-RE¦NVKC24A-MP-RE¦NV230A-RE¦NVC230A-RE¦NVC24A-MP-SZ-RE¦SV24A-RE¦SV230A-RE¦SV24A-MP-RE¦SVC24A-MP-RE | [16 empty] | 8 | EU\Competitors valves retrofit\Water Solutions\Retrofit globe valves\Trend\
300136 | GIBT/21/25/10 | [27 empty] | Trend | GIBT/21 |  |  |  | 25 | 10 m³/h |  | NA mm | [18 empty] | NV24A-RE¦NVK24A-3-RE¦NVK230A-3-RE¦NVK24A-MP-RE¦NVC24A-MP-RE¦NVKC24A-MP-RE¦NV230A-RE¦NVC230A-RE¦NVC24A-MP-SZ-RE¦SV24A-RE¦SV230A-RE¦SV24A-MP-RE¦SVC24A-MP-RE | [16 empty] | 8 | EU\Competitors valves retrofit\Water Solutions\Retrofit globe valves\Trend\
300137 | GIBT/21/32/16 | [27 empty] | Trend | GIBT/21 |  |  |  | 32 | 16 m³/h |  | NA mm | [18 empty] | NV24A-RE¦NVK24A-3-RE¦NVK230A-3-RE¦NVK24A-MP-RE¦NVC24A-MP-RE¦NVKC24A-MP-RE¦NV230A-RE¦NVC230A-RE¦NVC24A-MP-SZ-RE¦SV24A-RE¦SV230A-RE¦SV24A-MP-RE¦SVC24A-MP-RE | [16 empty] | 8 | EU\Competitors valves retrofit\Water Solutions\Retrofit globe valves\Trend\
300138 | GIBT/21/40/25 | [27 empty] | Trend | GIBT/21 |  |  |  | 40 | 25 m³/h |  | NA mm | [18 empty] | NV24A-RE¦NVK24A-3-RE¦NVK230A-3-RE¦NVK24A-MP-RE¦NVC24A-MP-RE¦NVKC24A-MP-RE¦NV230A-RE¦NVC230A-RE¦NVC24A-MP-SZ-RE¦SV24A-RE¦SV230A-RE¦SV24A-MP-RE¦SVC24A-MP-RE | [16 empty] | 8 | EU\Competitors valves retrofit\Water Solutions\Retrofit globe valves\Trend\
300139 | GIBT/21/50/40 | [27 empty] | Trend | GIBT/21 |  |  |  | 50 | 40 m³/h |  | NA mm | [18 empty] | NV24A-RE¦NVK24A-3-RE¦NVK230A-3-RE¦NVK24A-MP-RE¦NVC24A-MP-RE¦NVKC24A-MP-RE¦NV230A-RE¦NVC230A-RE¦NVC24A-MP-SZ-RE¦SV24A-RE¦SV230A-RE¦SV24A-MP-RE¦SVC24A-MP-RE | [16 empty] | 8 | EU\Competitors valves retrofit\Water Solutions\Retrofit globe valves\Trend\
300140 | GIBT/31/15/1 | [27 empty] | Trend | GIBT/31 |  |  |  | 15 | 1 m³/h |  | NA mm | [18 empty] | NV24A-RE¦NVK24A-3-RE¦NVK230A-3-RE¦NVK24A-MP-RE¦NVC24A-MP-RE¦NVKC24A-MP-RE¦NV230A-RE¦NVC230A-RE¦NVC24A-MP-SZ-RE¦SV24A-RE¦SV230A-RE¦SV24A-MP-RE¦SVC24A-MP-RE | [16 empty] | 8 | EU\Competitors valves retrofit\Water Solutions\Retrofit globe valves\Trend\
300141 | GIBT/31/15/1.6 | [27 empty] | Trend | GIBT/31 |  |  |  | 15 | 1.6 m³/h |  | NA mm | [18 empty] | NV24A-RE¦NVK24A-3-RE¦NVK230A-3-RE¦NVK24A-MP-RE¦NVC24A-MP-RE¦NVKC24A-MP-RE¦NV230A-RE¦NVC230A-RE¦NVC24A-MP-SZ-RE¦SV24A-RE¦SV230A-RE¦SV24A-MP-RE¦SVC24A-MP-RE | [16 empty] | 8 | EU\Competitors valves retrofit\Water Solutions\Retrofit globe valves\Trend\
300142 | GIBT/31/15/2.5 | [27 empty] | Trend | GIBT/31 |  |  |  | 15 | 2.5 m³/h |  | NA mm | [18 empty] | NV24A-RE¦NVK24A-3-RE¦NVK230A-3-RE¦NVK24A-MP-RE¦NVC24A-MP-RE¦NVKC24A-MP-RE¦NV230A-RE¦NVC230A-RE¦NVC24A-MP-SZ-RE¦SV24A-RE¦SV230A-RE¦SV24A-MP-RE¦SVC24A-MP-RE | [16 empty] | 8 | EU\Competitors valves retrofit\Water Solutions\Retrofit globe valves\Trend\
300143 | GIBT/31/15/4 | [27 empty] | Trend | GIBT/31 |  |  |  | 15 | 4 m³/h |  | NA mm | [18 empty] | NV24A-RE¦NVK24A-3-RE¦NVK230A-3-RE¦NVK24A-MP-RE¦NVC24A-MP-RE¦NVKC24A-MP-RE¦NV230A-RE¦NVC230A-RE¦NVC24A-MP-SZ-RE¦SV24A-RE¦SV230A-RE¦SV24A-MP-RE¦SVC24A-MP-RE | [16 empty] | 8 | EU\Competitors valves retrofit\Water Solutions\Retrofit globe valves\Trend\
300144 | GIBT/31/20/6.3 | [27 empty] | Trend | GIBT/31 |  |  |  | 20 | 6.3 m³/h |  | NA mm | [18 empty] | NV24A-RE¦NVK24A-3-RE¦NVK230A-3-RE¦NVK24A-MP-RE¦NVC24A-MP-RE¦NVKC24A-MP-RE¦NV230A-RE¦NVC230A-RE¦NVC24A-MP-SZ-RE¦SV24A-RE¦SV230A-RE¦SV24A-MP-RE¦SVC24A-MP-RE | [16 empty] | 8 | EU\Competitors valves retrofit\Water Solutions\Retrofit globe valves\Trend\
300145 | GIBT/31/25/10 | [27 empty] | Trend | GIBT/31 |  |  |  | 25 | 10 m³/h |  | NA mm | [18 empty] | NV24A-RE¦NVK24A-3-RE¦NVK230A-3-RE¦NVK24A-MP-RE¦NVC24A-MP-RE¦NVKC24A-MP-RE¦NV230A-RE¦NVC230A-RE¦NVC24A-MP-SZ-RE¦SV24A-RE¦SV230A-RE¦SV24A-MP-RE¦SVC24A-MP-RE | [16 empty] | 8 | EU\Competitors valves retrofit\Water Solutions\Retrofit globe valves\Trend\
300146 | GIBT/31/32/16 | [27 empty] | Trend | GIBT/31 |  |  |  | 32 | 16 m³/h |  | NA mm | [18 empty] | NV24A-RE¦NVK24A-3-RE¦NVK230A-3-RE¦NVK24A-MP-RE¦NVC24A-MP-RE¦NVKC24A-MP-RE¦NV230A-RE¦NVC230A-RE¦NVC24A-MP-SZ-RE¦SV24A-RE¦SV230A-RE¦SV24A-MP-RE¦SVC24A-MP-RE | [16 empty] | 8 | EU\Competitors valves retrofit\Water Solutions\Retrofit globe valves\Trend\
300147 | GIBT/31/40/25 | [27 empty] | Trend | GIBT/31 |  |  |  | 40 | 25 m³/h |  | NA mm | [18 empty] | NV24A-RE¦NVK24A-3-RE¦NVK230A-3-RE¦NVK24A-MP-RE¦NVC24A-MP-RE¦NVKC24A-MP-RE¦NV230A-RE¦NVC230A-RE¦NVC24A-MP-SZ-RE¦SV24A-RE¦SV230A-RE¦SV24A-MP-RE¦SVC24A-MP-RE | [16 empty] | 8 | EU\Competitors valves retrofit\Water Solutions\Retrofit globe valves\Trend\
300148 | GIBT/31/50/40 | [27 empty] | Trend | GIBT/31 |  |  |  | 50 | 40 m³/h |  | NA mm | [18 empty] | NV24A-RE¦NVK24A-3-RE¦NVK230A-3-RE¦NVK24A-MP-RE¦NVC24A-MP-RE¦NVKC24A-MP-RE¦NV230A-RE¦NVC230A-RE¦NVC24A-MP-SZ-RE¦SV24A-RE¦SV230A-RE¦SV24A-MP-RE¦SVC24A-MP-RE | [16 empty] | 8 | EU\Competitors valves retrofit\Water Solutions\Retrofit globe valves\Trend\
300149 | V206H-387 DN 15 | [27 empty] | Wittler | V206H |  |  |  | 15 |  |  | 18 mm | [18 empty] | NV24A-RE¦NVK24A-3-RE¦NVK230A-3-RE¦NVK24A-MP-RE¦NVC24A-MP-RE¦NVKC24A-MP-RE¦NV230A-RE¦NVC230A-RE¦NVC24A-MP-SZ-RE¦SV24A-RE¦SV230A-RE¦SV24A-MP-RE¦SVC24A-MP-RE | [16 empty] | 11 | EU\Competitors valves retrofit\Water Solutions\Retrofit globe valves\Wittler\
300150 | V206H-387_DN 20 | [27 empty] | Wittler | V206H |  |  |  | 20 |  |  | 18 mm | [18 empty] | NV24A-RE¦NVK24A-3-RE¦NVK230A-3-RE¦NVK24A-MP-RE¦NVC24A-MP-RE¦NVKC24A-MP-RE¦NV230A-RE¦NVC230A-RE¦NVC24A-MP-SZ-RE¦SV24A-RE¦SV230A-RE¦SV24A-MP-RE¦SVC24A-MP-RE | [16 empty] | 11 | EU\Competitors valves retrofit\Water Solutions\Retrofit globe valves\Wittler\
300151 | V206H-387_DN 25 | [27 empty] | Wittler | V206H |  |  |  | 25 |  |  | 18 mm | [18 empty] | NV24A-RE¦NVK24A-3-RE¦NVK230A-3-RE¦NVK24A-MP-RE¦NVC24A-MP-RE¦NVKC24A-MP-RE¦NV230A-RE¦NVC230A-RE¦NVC24A-MP-SZ-RE¦SV24A-RE¦SV230A-RE¦SV24A-MP-RE¦SVC24A-MP-RE | [16 empty] | 11 | EU\Competitors valves retrofit\Water Solutions\Retrofit globe valves\Wittler\
300152 | V206H-387_DN 32 | [27 empty] | Wittler | V206H |  |  |  | 32 |  |  | 18 mm | [18 empty] | NV24A-RE¦NVK24A-3-RE¦NVK230A-3-RE¦NVK24A-MP-RE¦NVC24A-MP-RE¦NVKC24A-MP-RE¦NV230A-RE¦NVC230A-RE¦NVC24A-MP-SZ-RE¦SV24A-RE¦SV230A-RE¦SV24A-MP-RE¦SVC24A-MP-RE | [16 empty] | 11 | EU\Competitors valves retrofit\Water Solutions\Retrofit globe valves\Wittler\
300153 | V206H-387_DN 40 | [27 empty] | Wittler | V206H |  |  |  | 40 |  |  | 18 mm | [18 empty] | NV24A-RE¦NVK24A-3-RE¦NVK230A-3-RE¦NVK24A-MP-RE¦NVC24A-MP-RE¦NVKC24A-MP-RE¦NV230A-RE¦NVC230A-RE¦NVC24A-MP-SZ-RE¦SV24A-RE¦SV230A-RE¦SV24A-MP-RE¦SVC24A-MP-RE | [16 empty] | 11 | EU\Competitors valves retrofit\Water Solutions\Retrofit globe valves\Wittler\
300154 | V206H-387_DN 50 | [27 empty] | Wittler | V206H |  |  |  | 50 |  |  | 18 mm | [18 empty] | NV24A-RE¦NVK24A-3-RE¦NVK230A-3-RE¦NVK24A-MP-RE¦NVC24A-MP-RE¦NVKC24A-MP-RE¦NV230A-RE¦NVC230A-RE¦NVC24A-MP-SZ-RE¦SV24A-RE¦SV230A-RE¦SV24A-MP-RE¦SVC24A-MP-RE | [16 empty] | 11 | EU\Competitors valves retrofit\Water Solutions\Retrofit globe valves\Wittler\
300155 | V216H-387_DN 15 | [27 empty] | Wittler | V216H |  |  |  | 15 |  |  | 18 mm | [18 empty] | NV24A-RE¦NVK24A-3-RE¦NVK230A-3-RE¦NVK24A-MP-RE¦NVC24A-MP-RE¦NVKC24A-MP-RE¦NV230A-RE¦NVC230A-RE¦NVC24A-MP-SZ-RE¦SV24A-RE¦SV230A-RE¦SV24A-MP-RE¦SVC24A-MP-RE | [16 empty] | 11 | EU\Competitors valves retrofit\Water Solutions\Retrofit globe valves\Wittler\
300156 | V216H-387_DN 20 | [27 empty] | Wittler | V216H |  |  |  | 20 |  |  | 18 mm | [18 empty] | NV24A-RE¦NVK24A-3-RE¦NVK230A-3-RE¦NVK24A-MP-RE¦NVC24A-MP-RE¦NVKC24A-MP-RE¦NV230A-RE¦NVC230A-RE¦NVC24A-MP-SZ-RE¦SV24A-RE¦SV230A-RE¦SV24A-MP-RE¦SVC24A-MP-RE | [16 empty] | 11 | EU\Competitors valves retrofit\Water Solutions\Retrofit globe valves\Wittler\
300157 | V216H-387_DN 25 | [27 empty] | Wittler | V216H |  |  |  | 25 |  |  | 18 mm | [18 empty] | NV24A-RE¦NVK24A-3-RE¦NVK230A-3-RE¦NVK24A-MP-RE¦NVC24A-MP-RE¦NVKC24A-MP-RE¦NV230A-RE¦NVC230A-RE¦NVC24A-MP-SZ-RE¦SV24A-RE¦SV230A-RE¦SV24A-MP-RE¦SVC24A-MP-RE | [16 empty] | 11 | EU\Competitors valves retrofit\Water Solutions\Retrofit globe valves\Wittler\
300158 | V216H-387_DN 32 | [27 empty] | Wittler | V216H |  |  |  | 32 |  |  | 18 mm | [18 empty] | NV24A-RE¦NVK24A-3-RE¦NVK230A-3-RE¦NVK24A-MP-RE¦NVC24A-MP-RE¦NVKC24A-MP-RE¦NV230A-RE¦NVC230A-RE¦NVC24A-MP-SZ-RE¦SV24A-RE¦SV230A-RE¦SV24A-MP-RE¦SVC24A-MP-RE | [16 empty] | 11 | EU\Competitors valves retrofit\Water Solutions\Retrofit globe valves\Wittler\
300159 | V216H-387_DN 40 | [27 empty] | Wittler | V216H |  |  |  | 40 |  |  | 18 mm | [18 empty] | NV24A-RE¦NVK24A-3-RE¦NVK230A-3-RE¦NVK24A-MP-RE¦NVC24A-MP-RE¦NVKC24A-MP-RE¦NV230A-RE¦NVC230A-RE¦NVC24A-MP-SZ-RE¦SV24A-RE¦SV230A-RE¦SV24A-MP-RE¦SVC24A-MP-RE | [16 empty] | 11 | EU\Competitors valves retrofit\Water Solutions\Retrofit globe valves\Wittler\
300160 | V216H-387_DN 50 | [27 empty] | Wittler | V216H |  |  |  | 50 |  |  | 18 mm | [18 empty] | NV24A-RE¦NVK24A-3-RE¦NVK230A-3-RE¦NVK24A-MP-RE¦NVC24A-MP-RE¦NVKC24A-MP-RE¦NV230A-RE¦NVC230A-RE¦NVC24A-MP-SZ-RE¦SV24A-RE¦SV230A-RE¦SV24A-MP-RE¦SVC24A-MP-RE | [16 empty] | 11 | EU\Competitors valves retrofit\Water Solutions\Retrofit globe valves\Wittler\
300161 | V216R-395_DN 15 | [27 empty] | Wittler | V216R |  |  |  | 15 |  |  | 18 mm | [18 empty] | NV24A-RE¦NVK24A-3-RE¦NVK230A-3-RE¦NVK24A-MP-RE¦NVC24A-MP-RE¦NVKC24A-MP-RE¦NV230A-RE¦NVC230A-RE¦NVC24A-MP-SZ-RE¦SV24A-RE¦SV230A-RE¦SV24A-MP-RE¦SVC24A-MP-RE | [16 empty] | 11 | EU\Competitors valves retrofit\Water Solutions\Retrofit globe valves\Wittler\
300162 | V216R-395_DN 20 | [27 empty] | Wittler | V216R |  |  |  | 20 |  |  | 18 mm | [18 empty] | NV24A-RE¦NVK24A-3-RE¦NVK230A-3-RE¦NVK24A-MP-RE¦NVC24A-MP-RE¦NVKC24A-MP-RE¦NV230A-RE¦NVC230A-RE¦NVC24A-MP-SZ-RE¦SV24A-RE¦SV230A-RE¦SV24A-MP-RE¦SVC24A-MP-RE | [16 empty] | 11 | EU\Competitors valves retrofit\Water Solutions\Retrofit globe valves\Wittler\
300163 | V216R-395_DN 25 | [27 empty] | Wittler | V216R |  |  |  | 25 |  |  | 18 mm | [18 empty] | NV24A-RE¦NVK24A-3-RE¦NVK230A-3-RE¦NVK24A-MP-RE¦NVC24A-MP-RE¦NVKC24A-MP-RE¦NV230A-RE¦NVC230A-RE¦NVC24A-MP-SZ-RE¦SV24A-RE¦SV230A-RE¦SV24A-MP-RE¦SVC24A-MP-RE | [16 empty] | 11 | EU\Competitors valves retrofit\Water Solutions\Retrofit globe valves\Wittler\
300164 | V216R-395_DN 32 | [27 empty] | Wittler | V216R |  |  |  | 32 |  |  | 18 mm | [18 empty] | NV24A-RE¦NVK24A-3-RE¦NVK230A-3-RE¦NVK24A-MP-RE¦NVC24A-MP-RE¦NVKC24A-MP-RE¦NV230A-RE¦NVC230A-RE¦NVC24A-MP-SZ-RE¦SV24A-RE¦SV230A-RE¦SV24A-MP-RE¦SVC24A-MP-RE | [16 empty] | 11 | EU\Competitors valves retrofit\Water Solutions\Retrofit globe valves\Wittler\
300165 | V216R-395_DN 40 | [27 empty] | Wittler | V216R |  |  |  | 40 |  |  | 18 mm | [18 empty] | NV24A-RE¦NVK24A-3-RE¦NVK230A-3-RE¦NVK24A-MP-RE¦NVC24A-MP-RE¦NVKC24A-MP-RE¦NV230A-RE¦NVC230A-RE¦NVC24A-MP-SZ-RE¦SV24A-RE¦SV230A-RE¦SV24A-MP-RE¦SVC24A-MP-RE | [16 empty] | 11 | EU\Competitors valves retrofit\Water Solutions\Retrofit globe valves\Wittler\
300166 | V216R-395_DN 50 | [27 empty] | Wittler | V216R |  |  |  | 50 |  |  | 18 mm | [18 empty] | NV24A-RE¦NVK24A-3-RE¦NVK230A-3-RE¦NVK24A-MP-RE¦NVC24A-MP-RE¦NVKC24A-MP-RE¦NV230A-RE¦NVC230A-RE¦NVC24A-MP-SZ-RE¦SV24A-RE¦SV230A-RE¦SV24A-MP-RE¦SVC24A-MP-RE | [16 empty] | 11 | EU\Competitors valves retrofit\Water Solutions\Retrofit globe valves\Wittler\
300167 | V306H-389_DN 15 | [27 empty] | Wittler | V306H |  |  |  | 15 |  |  | 18 mm | [18 empty] | NV24A-RE¦NVK24A-3-RE¦NVK230A-3-RE¦NVK24A-MP-RE¦NVC24A-MP-RE¦NVKC24A-MP-RE¦NV230A-RE¦NVC230A-RE¦NVC24A-MP-SZ-RE¦SV24A-RE¦SV230A-RE¦SV24A-MP-RE¦SVC24A-MP-RE | [16 empty] | 11 | EU\Competitors valves retrofit\Water Solutions\Retrofit globe valves\Wittler\
300168 | V306H-389_DN 20 | [27 empty] | Wittler | V306H |  |  |  | 20 |  |  | 18 mm | [18 empty] | NV24A-RE¦NVK24A-3-RE¦NVK230A-3-RE¦NVK24A-MP-RE¦NVC24A-MP-RE¦NVKC24A-MP-RE¦NV230A-RE¦NVC230A-RE¦NVC24A-MP-SZ-RE¦SV24A-RE¦SV230A-RE¦SV24A-MP-RE¦SVC24A-MP-RE | [16 empty] | 11 | EU\Competitors valves retrofit\Water Solutions\Retrofit globe valves\Wittler\
300169 | V306H-389_DN 25 | [27 empty] | Wittler | V306H |  |  |  | 25 |  |  | 18 mm | [18 empty] | NV24A-RE¦NVK24A-3-RE¦NVK230A-3-RE¦NVK24A-MP-RE¦NVC24A-MP-RE¦NVKC24A-MP-RE¦NV230A-RE¦NVC230A-RE¦NVC24A-MP-SZ-RE¦SV24A-RE¦SV230A-RE¦SV24A-MP-RE¦SVC24A-MP-RE | [16 empty] | 11 | EU\Competitors valves retrofit\Water Solutions\Retrofit globe valves\Wittler\
300170 | V306H-389_DN 32 | [27 empty] | Wittler | V306H |  |  |  | 32 |  |  | 18 mm | [18 empty] | NV24A-RE¦NVK24A-3-RE¦NVK230A-3-RE¦NVK24A-MP-RE¦NVC24A-MP-RE¦NVKC24A-MP-RE¦NV230A-RE¦NVC230A-RE¦NVC24A-MP-SZ-RE¦SV24A-RE¦SV230A-RE¦SV24A-MP-RE¦SVC24A-MP-RE | [16 empty] | 11 | EU\Competitors valves retrofit\Water Solutions\Retrofit globe valves\Wittler\
300171 | V306H-389_DN 40 | [27 empty] | Wittler | V306H |  |  |  | 40 |  |  | 18 mm | [18 empty] | NV24A-RE¦NVK24A-3-RE¦NVK230A-3-RE¦NVK24A-MP-RE¦NVC24A-MP-RE¦NVKC24A-MP-RE¦NV230A-RE¦NVC230A-RE¦NVC24A-MP-SZ-RE¦SV24A-RE¦SV230A-RE¦SV24A-MP-RE¦SVC24A-MP-RE | [16 empty] | 11 | EU\Competitors valves retrofit\Water Solutions\Retrofit globe valves\Wittler\
300172 | V306H-389_DN 50 | [27 empty] | Wittler | V306H |  |  |  | 50 |  |  | 18 mm | [18 empty] | NV24A-RE¦NVK24A-3-RE¦NVK230A-3-RE¦NVK24A-MP-RE¦NVC24A-MP-RE¦NVKC24A-MP-RE¦NV230A-RE¦NVC230A-RE¦NVC24A-MP-SZ-RE¦SV24A-RE¦SV230A-RE¦SV24A-MP-RE¦SVC24A-MP-RE | [16 empty] | 11 | EU\Competitors valves retrofit\Water Solutions\Retrofit globe valves\Wittler\
300173 | V316H-389_DN 15 | [27 empty] | Wittler | V316H |  |  |  | 15 |  |  | 18 mm | [18 empty] | NV24A-RE¦NVK24A-3-RE¦NVK230A-3-RE¦NVK24A-MP-RE¦NVC24A-MP-RE¦NVKC24A-MP-RE¦NV230A-RE¦NVC230A-RE¦NVC24A-MP-SZ-RE¦SV24A-RE¦SV230A-RE¦SV24A-MP-RE¦SVC24A-MP-RE | [16 empty] | 11 | EU\Competitors valves retrofit\Water Solutions\Retrofit globe valves\Wittler\
300174 | V316H-389_DN 20 | [27 empty] | Wittler | V316H |  |  |  | 20 |  |  | 18 mm | [18 empty] | NV24A-RE¦NVK24A-3-RE¦NVK230A-3-RE¦NVK24A-MP-RE¦NVC24A-MP-RE¦NVKC24A-MP-RE¦NV230A-RE¦NVC230A-RE¦NVC24A-MP-SZ-RE¦SV24A-RE¦SV230A-RE¦SV24A-MP-RE¦SVC24A-MP-RE | [16 empty] | 11 | EU\Competitors valves retrofit\Water Solutions\Retrofit globe valves\Wittler\
300175 | V316H-389_DN 25 | [27 empty] | Wittler | V316H |  |  |  | 25 |  |  | 18 mm | [18 empty] | NV24A-RE¦NVK24A-3-RE¦NVK230A-3-RE¦NVK24A-MP-RE¦NVC24A-MP-RE¦NVKC24A-MP-RE¦NV230A-RE¦NVC230A-RE¦NVC24A-MP-SZ-RE¦SV24A-RE¦SV230A-RE¦SV24A-MP-RE¦SVC24A-MP-RE | [16 empty] | 11 | EU\Competitors valves retrofit\Water Solutions\Retrofit globe valves\Wittler\
300176 | V316H-389_DN 32 | [27 empty] | Wittler | V316H |  |  |  | 32 |  |  | 18 mm | [18 empty] | NV24A-RE¦NVK24A-3-RE¦NVK230A-3-RE¦NVK24A-MP-RE¦NVC24A-MP-RE¦NVKC24A-MP-RE¦NV230A-RE¦NVC230A-RE¦NVC24A-MP-SZ-RE¦SV24A-RE¦SV230A-RE¦SV24A-MP-RE¦SVC24A-MP-RE | [16 empty] | 11 | EU\Competitors valves retrofit\Water Solutions\Retrofit globe valves\Wittler\
300177 | V316H-389_DN 40 | [27 empty] | Wittler | V316H |  |  |  | 40 |  |  | 18 mm | [18 empty] | NV24A-RE¦NVK24A-3-RE¦NVK230A-3-RE¦NVK24A-MP-RE¦NVC24A-MP-RE¦NVKC24A-MP-RE¦NV230A-RE¦NVC230A-RE¦NVC24A-MP-SZ-RE¦SV24A-RE¦SV230A-RE¦SV24A-MP-RE¦SVC24A-MP-RE | [16 empty] | 11 | EU\Competitors valves retrofit\Water Solutions\Retrofit globe valves\Wittler\
300178 | V316H-389_DN 50 | [27 empty] | Wittler | V316H |  |  |  | 50 |  |  | 18 mm | [18 empty] | NV24A-RE¦NVK24A-3-RE¦NVK230A-3-RE¦NVK24A-MP-RE¦NVC24A-MP-RE¦NVKC24A-MP-RE¦NV230A-RE¦NVC230A-RE¦NVC24A-MP-SZ-RE¦SV24A-RE¦SV230A-RE¦SV24A-MP-RE¦SVC24A-MP-RE | [16 empty] | 11 | EU\Competitors valves retrofit\Water Solutions\Retrofit globe valves\Wittler\
300179 | V316R-393_DN 15 | [27 empty] | Wittler | V316R |  |  |  | 15 |  |  | 18 mm | [18 empty] | NV24A-RE¦NVK24A-3-RE¦NVK230A-3-RE¦NVK24A-MP-RE¦NVC24A-MP-RE¦NVKC24A-MP-RE¦NV230A-RE¦NVC230A-RE¦NVC24A-MP-SZ-RE¦SV24A-RE¦SV230A-RE¦SV24A-MP-RE¦SVC24A-MP-RE | [16 empty] | 11 | EU\Competitors valves retrofit\Water Solutions\Retrofit globe valves\Wittler\
300180 | V316R-393_DN 20 | [27 empty] | Wittler | V316R |  |  |  | 20 |  |  | 18 mm | [18 empty] | NV24A-RE¦NVK24A-3-RE¦NVK230A-3-RE¦NVK24A-MP-RE¦NVC24A-MP-RE¦NVKC24A-MP-RE¦NV230A-RE¦NVC230A-RE¦NVC24A-MP-SZ-RE¦SV24A-RE¦SV230A-RE¦SV24A-MP-RE¦SVC24A-MP-RE | [16 empty] | 11 | EU\Competitors valves retrofit\Water Solutions\Retrofit globe valves\Wittler\
300181 | V316R-393_DN 25 | [27 empty] | Wittler | V316R |  |  |  | 25 |  |  | 18 mm | [18 empty] | NV24A-RE¦NVK24A-3-RE¦NVK230A-3-RE¦NVK24A-MP-RE¦NVC24A-MP-RE¦NVKC24A-MP-RE¦NV230A-RE¦NVC230A-RE¦NVC24A-MP-SZ-RE¦SV24A-RE¦SV230A-RE¦SV24A-MP-RE¦SVC24A-MP-RE | [16 empty] | 11 | EU\Competitors valves retrofit\Water Solutions\Retrofit globe valves\Wittler\
300182 | V316R-393_DN 32 | [27 empty] | Wittler | V316R |  |  |  | 32 |  |  | 18 mm | [18 empty] | NV24A-RE¦NVK24A-3-RE¦NVK230A-3-RE¦NVK24A-MP-RE¦NVC24A-MP-RE¦NVKC24A-MP-RE¦NV230A-RE¦NVC230A-RE¦NVC24A-MP-SZ-RE¦SV24A-RE¦SV230A-RE¦SV24A-MP-RE¦SVC24A-MP-RE | [16 empty] | 11 | EU\Competitors valves retrofit\Water Solutions\Retrofit globe valves\Wittler\
300183 | V316R-393_DN 40 | [27 empty] | Wittler | V316R |  |  |  | 40 |  |  | 18 mm | [18 empty] | NV24A-RE¦NVK24A-3-RE¦NVK230A-3-RE¦NVK24A-MP-RE¦NVC24A-MP-RE¦NVKC24A-MP-RE¦NV230A-RE¦NVC230A-RE¦NVC24A-MP-SZ-RE¦SV24A-RE¦SV230A-RE¦SV24A-MP-RE¦SVC24A-MP-RE | [16 empty] | 11 | EU\Competitors valves retrofit\Water Solutions\Retrofit globe valves\Wittler\
300184 | V316R-393_DN 50 | [27 empty] | Wittler | V316R |  |  |  | 50 |  |  | 18 mm | [18 empty] | NV24A-RE¦NVK24A-3-RE¦NVK230A-3-RE¦NVK24A-MP-RE¦NVC24A-MP-RE¦NVKC24A-MP-RE¦NV230A-RE¦NVC230A-RE¦NVC24A-MP-SZ-RE¦SV24A-RE¦SV230A-RE¦SV24A-MP-RE¦SVC24A-MP-RE | [16 empty] | 11 | EU\Competitors valves retrofit\Water Solutions\Retrofit globe valves\Wittler\
300193 | Gesa_DN 25 | [27 empty] | ARI | Gesa (Fig. 013) |  |  |  | 25 | 26 m³/h | [20 empty] | SR24A-R¦SR24A-MF-R¦SR24A-MP-R¦SR230A-R |  | ZSF-11 |  |  | SR24P-R¦SR24P-SR-R¦SR24P-MF-R¦SR24P-MP-R¦SR230P-R¦SR230P-SR-R |  | ZPF-11 |  | SRF24A-R¦SRF24A-S2-R¦SRF230A-R¦SRF230A-S2-R¦SRFA-R¦SRFA-S2-R |  | ZSFF-11 | [5 empty] | 18 | EU\Competitors valves retrofit\Water Solutions\Retrofit rotary valve\ARI\
300194 | Gesa_DN 32 | [27 empty] | ARI | Gesa (Fig. 013) |  |  |  | 32 | 26.5 m³/h | [20 empty] | SR24A-R¦SR24A-MF-R¦SR24A-MP-R¦SR230A-R |  | ZSF-11 |  |  | SR24P-R¦SR24P-SR-R¦SR24P-MF-R¦SR24P-MP-R¦SR230P-R¦SR230P-SR-R |  | ZPF-11 |  | SRF230A-R¦SRF230A-S2-R¦SRF24A-R¦SRF24A-S2-R¦SRFA-R¦SRFA-S2-R |  | ZSFF-11 | [5 empty] | 13 | EU\Competitors valves retrofit\Water Solutions\Retrofit rotary valve\ARI\
300195 | Gesa_DN 40 | [27 empty] | ARI | Gesa (Fig. 013) |  |  |  | 40 | 49.6 m³/h | [20 empty] | SR24A-R¦SR24A-MF-R¦SR24A-MP-R¦SR230A-R |  | ZSF-11 |  |  | SR24P-R¦SR24P-SR-R¦SR24P-MF-R¦SR24P-MP-R¦SR230P-R¦SR230P-SR-R |  | ZPF-11 |  | SRF230A-R¦SRF230A-S2-R¦SRF24A-R¦SRF24A-S2-R¦SRFA-R¦SRFA-S2-R |  | ZSFF-11 | [5 empty] | 13 | EU\Competitors valves retrofit\Water Solutions\Retrofit rotary valve\ARI\
300196 | Gesa_DN 50 | [27 empty] | ARI | Gesa (Fig. 013) |  |  |  | 50 | 116 m³/h | [20 empty] | SR24A-R¦SR24A-MF-R¦SR24A-MP-R¦SR230A-R |  | ZSF-11 |  |  | SR24P-R¦SR24P-SR-R¦SR24P-MF-R¦SR24P-MP-R¦SR230P-R¦SR230P-SR-R |  | ZPF-11 |  | SRF230A-R¦SRF230A-S2-R¦SRF24A-R¦SRF24A-S2-R¦SRFA-R¦SRFA-S2-R |  | ZSFF-11 | [5 empty] | 13 | EU\Competitors valves retrofit\Water Solutions\Retrofit rotary valve\ARI\
300197 | Gesa_DN 65 | [27 empty] | ARI | Gesa (Fig. 013) |  |  |  | 65 | 259 m³/h | [20 empty] | SR24A-R¦SR24A-MF-R¦SR24A-MP-R¦SR230A-R |  | ZSF-11 |  |  | SR24P-R¦SR24P-SR-R¦SR24P-MF-R¦SR24P-MP-R¦SR230P-R¦SR230P-SR-R |  | ZPF-11 |  | SRF230A-R¦SRF230A-S2-R¦SRF24A-R¦SRF24A-S2-R¦SRFA-R¦SRFA-S2-R |  | ZSFF-11 | [5 empty] | 16 | EU\Competitors valves retrofit\Water Solutions\Retrofit rotary valve\ARI\
300198 | Gesa_DN 80 | [27 empty] | ARI | Gesa (Fig. 013) |  |  |  | 80 | 377 m³/h | [20 empty] | SR24A-R¦SR24A-MF-R¦SR24A-MP-R¦SR230A-R |  | ZSF-11 |  |  | SR24P-R¦SR24P-SR-R¦SR24P-MF-R¦SR24P-MP-R¦SR230P-R¦SR230P-SR-R |  | ZPF-11 |  | SRF230A-R¦SRF230A-S2-R¦SRF24A-R¦SRF24A-S2-R¦SRFA-R¦SRFA-S2-R |  | ZSFF-11 | [5 empty] | 13 | EU\Competitors valves retrofit\Water Solutions\Retrofit rotary valve\ARI\
300199 | Gesa_DN 100 | [27 empty] | ARI | Gesa (Fig. 013) |  |  |  | 100 | 763 m³/h | [20 empty] | SR24A-R¦SR24A-MF-R¦SR24A-MP-R¦SR230A-R |  | ZSF-11 |  |  | SR24P-R¦SR24P-SR-R¦SR24P-MF-R¦SR24P-MP-R¦SR230P-R¦SR230P-SR-R |  | ZPF-11 |  | SRF230A-R¦SRF230A-S2-R¦SRF24A-R¦SRF24A-S2-R¦SRFA-R¦SRFA-S2-R |  | ZSFF-11 | [5 empty] | 13 | EU\Competitors valves retrofit\Water Solutions\Retrofit rotary valve\ARI\
300200 | Gesa_DN 125 | [27 empty] | ARI | Gesa (Fig. 013) |  |  |  | 125 | 1030 m³/h | [20 empty] | GR230A-R¦GR24A-MF-R¦GR24A-MP-R¦GR24A-R¦GRC24A-MF-TP-R |  | ZGF-17 |  |  | SY2-230-3-T¦SY2-230-MP-T¦SY2-230-SR-T¦SY2-24-3-T¦SY2-24-MP-T¦SY2-24-SR-T¦SY3-230-3-T¦SY3-230-MP-T¦SY3-230-SR-T¦SY3-24-3-T¦SY3-24-MP-T¦SY3-24-SR-T |  | ZSY-012 | ZSY-014 | [8 empty] | 12 | EU\Competitors valves retrofit\Water Solutions\Retrofit rotary valve\ARI\
300201 | Gesa_DN 150 | [27 empty] | ARI | Gesa (Fig. 013) |  |  |  | 150 | 1790 m³/h | [20 empty] | SY2-230-3-T¦SY2-230-MP-T¦SY2-230-SR-T¦SY2-24-3-T¦SY2-24-MP-T¦SY2-24-SR-T¦SY3-230-3-T¦SY3-230-MP-T¦SY3-230-SR-T¦SY3-24-3-T¦SY3-24-MP-T¦SY3-24-SR-T |  | ZSY-012 |  | ZSY-014 | [12 empty] | 16 | EU\Competitors valves retrofit\Water Solutions\Retrofit rotary valve\ARI\
300202 | Gesa_DN 200 | [27 empty] | ARI | Gesa (Fig. 013) |  |  |  | 200 | 3460 m³/h | [20 empty] | SY2-230-3-T¦SY2-230-MP-T¦SY2-230-SR-T¦SY2-24-3-T¦SY2-24-MP-T¦SY2-24-SR-T¦SY3-230-3-T¦SY3-230-MP-T¦SY3-230-SR-T¦SY3-24-3-T¦SY3-24-MP-T¦SY3-24-SR-T |  | ZSY-012 |  | ZSY-014 | [12 empty] | 12 | EU\Competitors valves retrofit\Water Solutions\Retrofit rotary valve\ARI\
300203 | Gesa_DN 250 | [27 empty] | ARI | Gesa (Fig. 013) |  |  |  | 250 | 5070 m³/h | [20 empty] | SY4-230-3-T¦SY4-230-MP-T¦SY4-230-SR-T¦SY4-24-3-T¦SY4-24-MP-T¦SY4-24-SR-T¦SY6-230-3-T | [16 empty] | 12 | EU\Competitors valves retrofit\Water Solutions\Retrofit rotary valve\ARI\
300204 | Gesa_DN 300 | [27 empty] | ARI | Gesa (Fig. 013) |  |  |  | 300 | 7430 m³/h | [20 empty] | SY4-230-3-T¦SY4-230-MP-T¦SY4-230-SR-T¦SY4-24-3-T¦SY4-24-MP-T¦SY4-24-SR-T¦SY6-230-3-T | [16 empty] | 12 | EU\Competitors valves retrofit\Water Solutions\Retrofit rotary valve\ARI\
300205 | Gesa_DN 350 | [27 empty] | ARI | Gesa (Fig. 013) |  |  |  | 350 | 10320 m³/h | [20 empty] | SY4-230-3-T¦SY4-230-MP-T¦SY4-230-SR-T¦SY4-24-3-T¦SY4-24-MP-T¦SY4-24-SR-T¦SY6-230-3-T | [16 empty] | 12 | EU\Competitors valves retrofit\Water Solutions\Retrofit rotary valve\ARI\
300206 | Zesa_DN 25 | [27 empty] | ARI | Zesa (Fig. 012) |  |  |  | 25 | 26 m³/h | [20 empty] | SR24A-R¦SR24A-MF-R¦SR24A-MP-R¦SR230A-R |  | ZSF-11 |  |  | SR24P-R¦SR24P-SR-R¦SR24P-MF-R¦SR24P-MP-R¦SR230P-R¦SR230P-SR-R |  | ZPF-11 |  | SRF230A-R¦SRF230A-S2-R¦SRF24A-R¦SRF24A-S2-R¦SRFA-R¦SRFA-S2-R |  | ZSFF-11 | [5 empty] | 13 | EU\Competitors valves retrofit\Water Solutions\Retrofit rotary valve\ARI\
300207 | Zesa_DN 32 | [27 empty] | ARI | Zesa (Fig. 012) |  |  |  | 32 | 26.5 m³/h | [20 empty] | SR24A-R¦SR24A-MF-R¦SR24A-MP-R¦SR230A-R |  | ZSF-11 |  |  | SR24P-R¦SR24P-SR-R¦SR24P-MF-R¦SR24P-MP-R¦SR230P-R¦SR230P-SR-R |  | ZPF-11 |  | SRF230A-R¦SRF230A-S2-R¦SRF24A-R¦SRF24A-S2-R¦SRFA-R¦SRFA-S2-R |  | ZSFF-11 | [5 empty] | 13 | EU\Competitors valves retrofit\Water Solutions\Retrofit rotary valve\ARI\
300208 | Zesa_DN 40 | [27 empty] | ARI | Zesa (Fig. 012) |  |  |  | 40 | 49.6 m³/h | [20 empty] | SR24A-R¦SR24A-MF-R¦SR24A-MP-R¦SR230A-R |  | ZSF-11 |  |  | SR24P-R¦SR24P-SR-R¦SR24P-MF-R¦SR24P-MP-R¦SR230P-R¦SR230P-SR-R |  | ZPF-11 |  | SRF230A-R¦SRF230A-S2-R¦SRF24A-R¦SRF24A-S2-R¦SRFA-R¦SRFA-S2-R |  | ZSFF-11 | [5 empty] | 13 | EU\Competitors valves retrofit\Water Solutions\Retrofit rotary valve\ARI\
300209 | Zesa_DN 50 | [27 empty] | ARI | Zesa (Fig. 012) |  |  |  | 50 | 116 m³/h | [20 empty] | SR24A-R¦SR24A-MF-R¦SR24A-MP-R¦SR230A-R |  | ZSF-11 |  |  | SR24P-R¦SR24P-SR-R¦SR24P-MF-R¦SR24P-MP-R¦SR230P-R¦SR230P-SR-R |  | ZPF-11 |  | SRF230A-R¦SRF230A-S2-R¦SRF24A-R¦SRF24A-S2-R¦SRFA-R¦SRFA-S2-R |  | ZSFF-11 | [5 empty] | 13 | EU\Competitors valves retrofit\Water Solutions\Retrofit rotary valve\ARI\
300210 | Zesa_DN 65 | [27 empty] | ARI | Zesa (Fig. 012) |  |  |  | 65 | 259 m³/h | [20 empty] | SR24A-R¦SR24A-MF-R¦SR24A-MP-R¦SR230A-R |  | ZSF-11 |  |  | SR24P-R¦SR24P-SR-R¦SR24P-MF-R¦SR24P-MP-R¦SR230P-R¦SR230P-SR-R |  | ZPF-11 |  | SRF230A-R¦SRF230A-S2-R¦SRF24A-R¦SRF24A-S2-R¦SRFA-R¦SRFA-S2-R |  | ZSFF-11 | [5 empty] | 15 | EU\Competitors valves retrofit\Water Solutions\Retrofit rotary valve\ARI\
300211 | Zesa_DN 80 | [27 empty] | ARI | Zesa (Fig. 012) |  |  |  | 80 | 377 m³/h | [20 empty] | SR24A-R¦SR24A-MF-R¦SR24A-MP-R¦SR230A-R |  | ZSF-11 |  |  | SR24P-R¦SR24P-SR-R¦SR24P-MF-R¦SR24P-MP-R¦SR230P-R¦SR230P-SR-R |  | ZPF-11 |  | SRF230A-R¦SRF230A-S2-R¦SRF24A-R¦SRF24A-S2-R¦SRFA-R¦SRFA-S2-R |  | ZSFF-11 | [5 empty] | 13 | EU\Competitors valves retrofit\Water Solutions\Retrofit rotary valve\ARI\
300212 | Zesa_DN 100 | [27 empty] | ARI | Zesa (Fig. 012) |  |  |  | 100 | 763 m³/h | [20 empty] | SR24A-R¦SR24A-MF-R¦SR24A-MP-R¦SR230A-R |  | ZSF-11 |  |  | SR24P-R¦SR24P-SR-R¦SR24P-MF-R¦SR24P-MP-R¦SR230P-R¦SR230P-SR-R |  | ZPF-11 |  | SRF230A-R¦SRF230A-S2-R¦SRF24A-R¦SRF24A-S2-R¦SRFA-R¦SRFA-S2-R |  | ZSFF-11 | [5 empty] | 13 | EU\Competitors valves retrofit\Water Solutions\Retrofit rotary valve\ARI\
300213 | Zesa_DN 125 | [27 empty] | ARI | Zesa (Fig. 012) |  |  |  | 125 | 1030 m³/h | [20 empty] | GR230A-R¦GR24A-MF-R¦GR24A-MP-R¦GR24A-R¦GRC24A-MF-TP-R |  | ZGF-17 |  |  | SY2-230-3-T¦SY2-230-MP-T¦SY2-230-SR-T¦SY2-24-3-T¦SY2-24-MP-T¦SY2-24-SR-T¦SY3-230-3-T¦SY3-230-MP-T¦SY3-230-SR-T¦SY3-24-3-T¦SY3-24-MP-T¦SY3-24-SR-T |  | ZSY-012 | ZSY-014 | [8 empty] | 12 | EU\Competitors valves retrofit\Water Solutions\Retrofit rotary valve\ARI\
300214 | Zesa_DN 150 | [27 empty] | ARI | Zesa (Fig. 012) |  |  |  | 150 | 1790 m³/h | [20 empty] | SY2-230-3-T¦SY2-230-MP-T¦SY2-230-SR-T¦SY2-24-3-T¦SY2-24-MP-T¦SY2-24-SR-T¦SY3-230-3-T¦SY3-230-MP-T¦SY3-230-SR-T¦SY3-24-3-T¦SY3-24-MP-T¦SY3-24-SR-T |  | ZSY-012 |  | ZSY-014 | [12 empty] | 13 | EU\Competitors valves retrofit\Water Solutions\Retrofit rotary valve\ARI\
300215 | Zesa_DN 200 | [27 empty] | ARI | Zesa (Fig. 012) |  |  |  | 200 | 3460 m³/h | [20 empty] | SY2-230-3-T¦SY2-230-MP-T¦SY2-230-SR-T¦SY2-24-3-T¦SY2-24-MP-T¦SY2-24-SR-T¦SY3-230-3-T¦SY3-230-MP-T¦SY3-230-SR-T¦SY3-24-3-T¦SY3-24-MP-T¦SY3-24-SR-T |  | ZSY-012 |  | ZSY-014 | [12 empty] | 13 | EU\Competitors valves retrofit\Water Solutions\Retrofit rotary valve\ARI\
300216 | Zesa_DN 250 | [27 empty] | ARI | Zesa (Fig. 012) |  |  |  | 250 | 5070 m³/h | [20 empty] | SY4-230-3-T¦SY4-230-MP-T¦SY4-230-SR-T¦SY4-24-3-T¦SY4-24-MP-T¦SY4-24-SR-T¦SY6-230-3-T | [16 empty] | 13 | EU\Competitors valves retrofit\Water Solutions\Retrofit rotary valve\ARI\
300217 | Zesa_DN 300 | [27 empty] | ARI | Zesa (Fig. 012) |  |  |  | 300 | 7430 m³/h | [20 empty] | SY4-230-3-T¦SY4-230-MP-T¦SY4-230-SR-T¦SY4-24-3-T¦SY4-24-MP-T¦SY4-24-SR-T¦SY6-230-3-T | [16 empty] | 13 | EU\Competitors valves retrofit\Water Solutions\Retrofit rotary valve\ARI\
300218 | Zesa_DN 350 | [27 empty] | ARI | Zesa (Fig. 012) |  |  |  | 350 | 10320 m³/h | [20 empty] | SY4-230-3-T¦SY4-230-MP-T¦SY4-230-SR-T¦SY4-24-3-T¦SY4-24-MP-T¦SY4-24-SR-T¦SY6-230-3-T | [16 empty] | 13 | EU\Competitors valves retrofit\Water Solutions\Retrofit rotary valve\ARI\
300219 | Ziva G_DN 25 | [27 empty] | ARI | Ziva G (Fig. 015) |  |  |  | 25 | 20 m³/h | [20 empty] | SR24A-R¦SR24A-MF-R¦SR24A-MP-R¦SR230A-R |  | ZSF-11 |  |  | SR24P-R¦SR24P-SR-R¦SR24P-MF-R¦SR24P-MP-R¦SR230P-R¦SR230P-SR-R |  | ZPF-11 |  | SRF230A-R¦SRF230A-S2-R¦SRF24A-R¦SRF24A-S2-R¦SRFA-R¦SRFA-S2-R |  | ZSFF-11 | [5 empty] | 13 | EU\Competitors valves retrofit\Water Solutions\Retrofit rotary valve\ARI\
300220 | Ziva G_DN 32 | [27 empty] | ARI | Ziva G (Fig. 015) |  |  |  | 32 | 24 m³/h | [20 empty] | SR24A-R¦SR24A-MF-R¦SR24A-MP-R¦SR230A-R |  | ZSF-11 |  |  | SR24P-R¦SR24P-SR-R¦SR24P-MF-R¦SR24P-MP-R¦SR230P-R¦SR230P-SR-R |  | ZPF-11 |  | SRF230A-R¦SRF230A-S2-R¦SRF24A-R¦SRF24A-S2-R¦SRFA-R¦SRFA-S2-R |  | ZSFF-11 | [5 empty] | 13 | EU\Competitors valves retrofit\Water Solutions\Retrofit rotary valve\ARI\
300221 | Ziva G_DN 40 | [27 empty] | ARI | Ziva G (Fig. 015) |  |  |  | 40 | 41 m³/h | [20 empty] | SR24A-R¦SR24A-MF-R¦SR24A-MP-R¦SR230A-R |  | ZSF-11 |  |  | SR24P-R¦SR24P-SR-R¦SR24P-MF-R¦SR24P-MP-R¦SR230P-R¦SR230P-SR-R |  | ZPF-11 |  | SRF230A-R¦SRF230A-S2-R¦SRF24A-R¦SRF24A-S2-R¦SRFA-R¦SRFA-S2-R |  | ZSFF-11 | [5 empty] | 13 | EU\Competitors valves retrofit\Water Solutions\Retrofit rotary valve\ARI\
300222 | Ziva G_DN 50 | [27 empty] | ARI | Ziva G (Fig. 015) |  |  |  | 50 | 98 m³/h | [20 empty] | SR24A-R¦SR24A-MF-R¦SR24A-MP-R¦SR230A-R |  | ZSF-11 |  |  | SR24P-R¦SR24P-SR-R¦SR24P-MF-R¦SR24P-MP-R¦SR230P-R¦SR230P-SR-R |  | ZPF-11 |  | SRF230A-R¦SRF230A-S2-R¦SRF24A-R¦SRF24A-S2-R¦SRFA-R¦SRFA-S2-R |  | ZSFF-11 | [5 empty] | 13 | EU\Competitors valves retrofit\Water Solutions\Retrofit rotary valve\ARI\
300223 | Ziva G_DN 65 | [27 empty] | ARI | Ziva G (Fig. 015) |  |  |  | 65 | 190 m³/h | [20 empty] | SR24A-R¦SR24A-MF-R¦SR24A-MP-R¦SR230A-R |  | ZSF-11 |  |  | SR24P-R¦SR24P-SR-R¦SR24P-MF-R¦SR24P-MP-R¦SR230P-R¦SR230P-SR-R |  | ZPF-11 |  | SRF230A-R¦SRF230A-S2-R¦SRF24A-R¦SRF24A-S2-R¦SRFA-R¦SRFA-S2-R |  | ZSFF-11 | [5 empty] | 15 | EU\Competitors valves retrofit\Water Solutions\Retrofit rotary valve\ARI\
300224 | Ziva G_DN 80 | [27 empty] | ARI | Ziva G (Fig. 015) |  |  |  | 80 | 302 m³/h | [20 empty] | SR24A-R¦SR24A-MF-R¦SR24A-MP-R¦SR230A-R |  | ZSF-11 |  |  | SR24P-R¦SR24P-SR-R¦SR24P-MF-R¦SR24P-MP-R¦SR230P-R¦SR230P-SR-R |  | ZPF-11 |  | SRF230A-R¦SRF230A-S2-R¦SRF24A-R¦SRF24A-S2-R¦SRFA-R¦SRFA-S2-R |  | ZSFF-11 | [5 empty] | 13 | EU\Competitors valves retrofit\Water Solutions\Retrofit rotary valve\ARI\
300225 | Ziva G_DN 100 | [27 empty] | ARI | Ziva G (Fig. 015) |  |  |  | 100 | 550 m³/h | [20 empty] | SR24A-R¦SR24A-MF-R¦SR24A-MP-R¦SR230A-R |  | ZSF-11 |  |  | SR24P-R¦SR24P-SR-R¦SR24P-MF-R¦SR24P-MP-R¦SR230P-R¦SR230P-SR-R |  | ZPF-11 |  | SRF230A-R¦SRF230A-S2-R¦SRF24A-R¦SRF24A-S2-R¦SRFA-R¦SRFA-S2-R |  | ZSFF-11 | [5 empty] | 13 | EU\Competitors valves retrofit\Water Solutions\Retrofit rotary valve\ARI\
300226 | Ziva Z_DN 25 | [27 empty] | ARI | Ziva Z (Fig. 014) |  |  |  | 25 | 20 m³/h | [20 empty] | SR24A-R¦SR24A-MF-R¦SR24A-MP-R¦SR230A-R |  | ZSF-11 |  |  | SR24P-R¦SR24P-SR-R¦SR24P-MF-R¦SR24P-MP-R¦SR230P-R¦SR230P-SR-R |  | ZPF-11 |  | SRF230A-R¦SRF230A-S2-R¦SRF24A-R¦SRF24A-S2-R¦SRFA-R¦SRFA-S2-R |  | ZSFF-11 | [5 empty] | 13 | EU\Competitors valves retrofit\Water Solutions\Retrofit rotary valve\ARI\
300227 | Ziva Z_DN 32 | [27 empty] | ARI | Ziva Z (Fig. 014) |  |  |  | 32 | 24 m³/h | [20 empty] | SR24A-R¦SR24A-MF-R¦SR24A-MP-R¦SR230A-R |  | ZSF-11 |  |  | SR24P-R¦SR24P-SR-R¦SR24P-MF-R¦SR24P-MP-R¦SR230P-R¦SR230P-SR-R |  | ZPF-11 |  | SRF230A-R¦SRF230A-S2-R¦SRF24A-R¦SRF24A-S2-R¦SRFA-R¦SRFA-S2-R |  | ZSFF-11 | [5 empty] | 13 | EU\Competitors valves retrofit\Water Solutions\Retrofit rotary valve\ARI\
300228 | Ziva Z_DN 40 | [27 empty] | ARI | Ziva Z (Fig. 014) |  |  |  | 40 | 41 m³/h | [20 empty] | SR24A-R¦SR24A-MF-R¦SR24A-MP-R¦SR230A-R |  | ZSF-11 |  |  | SR24P-R¦SR24P-SR-R¦SR24P-MF-R¦SR24P-MP-R¦SR230P-R¦SR230P-SR-R |  | ZPF-11 |  | SRF230A-R¦SRF230A-S2-R¦SRF24A-R¦SRF24A-S2-R¦SRFA-R¦SRFA-S2-R |  | ZSFF-11 | [5 empty] | 13 | EU\Competitors valves retrofit\Water Solutions\Retrofit rotary valve\ARI\
300229 | Ziva Z_DN 50 | [27 empty] | ARI | Ziva Z (Fig. 014) |  |  |  | 50 | 98 m³/h | [20 empty] | SR24A-R¦SR24A-MF-R¦SR24A-MP-R¦SR230A-R |  | ZSF-11 |  |  | SR24P-R¦SR24P-SR-R¦SR24P-MF-R¦SR24P-MP-R¦SR230P-R¦SR230P-SR-R |  | ZPF-11 |  | SRF230A-R¦SRF230A-S2-R¦SRF24A-R¦SRF24A-S2-R¦SRFA-R¦SRFA-S2-R |  | ZSFF-11 | [5 empty] | 13 | EU\Competitors valves retrofit\Water Solutions\Retrofit rotary valve\ARI\
300230 | Ziva Z_DN 65 | [27 empty] | ARI | Ziva Z (Fig. 014) |  |  |  | 65 | 190 m³/h | [20 empty] | SR24A-R¦SR24A-MF-R¦SR24A-MP-R¦SR230A-R |  | ZSF-11 |  |  | SR24P-R¦SR24P-SR-R¦SR24P-MF-R¦SR24P-MP-R¦SR230P-R¦SR230P-SR-R |  | ZPF-11 |  | SRF230A-R¦SRF230A-S2-R¦SRF24A-R¦SRF24A-S2-R¦SRFA-R¦SRFA-S2-R |  | ZSFF-11 | [5 empty] | 15 | EU\Competitors valves retrofit\Water Solutions\Retrofit rotary valve\ARI\
300231 | Ziva Z_DN 80 | [27 empty] | ARI | Ziva Z (Fig. 014) |  |  |  | 80 | 302 m³/h | [20 empty] | SR24A-R¦SR24A-MF-R¦SR24A-MP-R¦SR230A-R |  | ZSF-11 |  |  | SR24P-R¦SR24P-SR-R¦SR24P-MF-R¦SR24P-MP-R¦SR230P-R¦SR230P-SR-R |  | ZPF-11 |  | SRF230A-R¦SRF230A-S2-R¦SRF24A-R¦SRF24A-S2-R¦SRFA-R¦SRFA-S2-R |  | ZSFF-11 | [5 empty] | 13 | EU\Competitors valves retrofit\Water Solutions\Retrofit rotary valve\ARI\
300232 | Ziva Z_DN 100 | [27 empty] | ARI | Ziva Z (Fig. 014) |  |  |  | 100 | 550 m³/h | [20 empty] | SR24A-R¦SR24A-MF-R¦SR24A-MP-R¦SR230A-R |  | ZSF-11 |  |  | SR24P-R¦SR24P-SR-R¦SR24P-MF-R¦SR24P-MP-R¦SR230P-R¦SR230P-SR-R |  | ZPF-11 |  | SRF230A-R¦SRF230A-S2-R¦SRF24A-R¦SRF24A-S2-R¦SRFA-R¦SRFA-S2-R |  | ZSFF-11 | [5 empty] | 13 | EU\Competitors valves retrofit\Water Solutions\Retrofit rotary valve\ARI\
300233 | 600-32 | [27 empty] | Buracco | Serie 600 |  |  |  | 32 | [21 empty] | SR24A-R¦SR24A-MF-R¦SR24A-MP-R¦SR230A-R |  | ZSV-11 |  |  | SR24P-R¦SR24P-SR-R¦SR24P-MF-R¦SR24P-MP-R¦SR230P-R¦SR230P-SR-R |  | ZPV-11 |  | SRF230A-R¦SRF230A-S2-R¦SRF24A-R¦SRF24A-S2-R¦SRFA-R¦SRFA-S2-R |  | ZSFV-11 | [5 empty] | 14 | EU\Competitors valves retrofit\Water Solutions\Retrofit rotary valve\Buracco\
300234 | 600-40 | [27 empty] | Buracco | Serie 600 |  |  |  | 40 | [21 empty] | SR24A-R¦SR24A-MF-R¦SR24A-MP-R¦SR230A-R |  | ZSV-11 |  |  | SR24P-R¦SR24P-SR-R¦SR24P-MF-R¦SR24P-MP-R¦SR230P-R¦SR230P-SR-R |  | ZPV-11 |  | SRF230A-R¦SRF230A-S2-R¦SRF24A-R¦SRF24A-S2-R¦SRFA-R¦SRFA-S2-R |  | ZSFV-11 | [5 empty] | 14 | EU\Competitors valves retrofit\Water Solutions\Retrofit rotary valve\Buracco\
300235 | 600-50 | [27 empty] | Buracco | Serie 600 |  |  |  | 50 | [21 empty] | SR24A-R¦SR24A-MF-R¦SR24A-MP-R¦SR230A-R |  | ZSV-11 |  |  | SR24P-R¦SR24P-SR-R¦SR24P-MF-R¦SR24P-MP-R¦SR230P-R¦SR230P-SR-R |  | ZPV-11 |  | SRF230A-R¦SRF230A-S2-R¦SRF24A-R¦SRF24A-S2-R¦SRFA-R¦SRFA-S2-R |  | ZSFV-11 | [5 empty] | 14 | EU\Competitors valves retrofit\Water Solutions\Retrofit rotary valve\Buracco\
300236 | 600-65 | [27 empty] | Buracco | Serie 600 |  |  |  | 15 | [21 empty] | SR24A-R¦SR24A-MF-R¦SR24A-MP-R¦SR230A-R |  | ZSV-11 |  |  | SR24P-R¦SR24P-SR-R¦SR24P-MF-R¦SR24P-MP-R¦SR230P-R¦SR230P-SR-R |  | ZPV-11 |  | SRF230A-R¦SRF230A-S2-R¦SRF24A-R¦SRF24A-S2-R¦SRFA-R¦SRFA-S2-R |  | ZSFV-11 | [5 empty] | 15 | EU\Competitors valves retrofit\Water Solutions\Retrofit rotary valve\Buracco\
300237 | 600-80 | [27 empty] | Buracco | Serie 600 |  |  |  | 80 | [21 empty] | SR24A-R¦SR24A-MF-R¦SR24A-MP-R¦SR230A-R |  | ZSV-11 |  |  | SR24P-R¦SR24P-SR-R¦SR24P-MF-R¦SR24P-MP-R¦SR230P-R¦SR230P-SR-R |  | ZPV-11 |  | SRF230A-R¦SRF230A-S2-R¦SRF24A-R¦SRF24A-S2-R¦SRFA-R¦SRFA-S2-R |  | ZSFV-11 | [5 empty] | 14 | EU\Competitors valves retrofit\Water Solutions\Retrofit rotary valve\Buracco\
300238 | 600-100 | [27 empty] | Buracco | Serie 600 |  |  |  | 100 | [21 empty] | GR230A-R¦GR24A-MF-R¦GR24A-MP-R¦GR24A-R¦GRC24A-MF-TP-R |  | ZGV-14 | [14 empty] | 13 | EU\Competitors valves retrofit\Water Solutions\Retrofit rotary valve\Buracco\
300239 | 600-125 | [27 empty] | Buracco | Serie 600 |  |  |  | 125 | [21 empty] | GR230A-R¦GR24A-MF-R¦GR24A-MP-R¦GR24A-R¦GRC24A-MF-TP-R |  | ZGV-14 | [14 empty] | 13 | EU\Competitors valves retrofit\Water Solutions\Retrofit rotary valve\Buracco\
300240 | 600B-32 | [27 empty] | Buracco | Serie 600B |  |  |  | 32 | [21 empty] | SR24A-R¦SR24A-MF-R¦SR24A-MP-R¦SR230A-R |  | ZSV-11 |  |  | SR24P-R¦SR24P-SR-R¦SR24P-MF-R¦SR24P-MP-R¦SR230P-R¦SR230P-SR-R |  | ZPV-11 |  | SRF230A-R¦SRF230A-S2-R¦SRF24A-R¦SRF24A-S2-R¦SRFA-R¦SRFA-S2-R |  | ZSFV-11 | [5 empty] | 13 | EU\Competitors valves retrofit\Water Solutions\Retrofit rotary valve\Buracco\
300241 | 600B-40 | [27 empty] | Buracco | Serie 600B |  |  |  | 40 | [21 empty] | SR24A-R¦SR24A-MF-R¦SR24A-MP-R¦SR230A-R |  | ZSV-11 |  |  | SR24P-R¦SR24P-SR-R¦SR24P-MF-R¦SR24P-MP-R¦SR230P-R¦SR230P-SR-R |  | ZPV-11 |  | SRF230A-R¦SRF230A-S2-R¦SRF24A-R¦SRF24A-S2-R¦SRFA-R¦SRFA-S2-R |  | ZSFV-11 | [5 empty] | 13 | EU\Competitors valves retrofit\Water Solutions\Retrofit rotary valve\Buracco\
300242 | 600B-50 | [27 empty] | Buracco | Serie 600B |  |  |  | 50 | [21 empty] | SR24A-R¦SR24A-MF-R¦SR24A-MP-R¦SR230A-R |  | ZSV-11 |  |  | SR24P-R¦SR24P-SR-R¦SR24P-MF-R¦SR24P-MP-R¦SR230P-R¦SR230P-SR-R |  | ZPV-11 |  | SRF230A-R¦SRF230A-S2-R¦SRF24A-R¦SRF24A-S2-R¦SRFA-R¦SRFA-S2-R |  | ZSFV-11 | [5 empty] | 13 | EU\Competitors valves retrofit\Water Solutions\Retrofit rotary valve\Buracco\
300243 | 600B-65 | [27 empty] | Buracco | Serie 600B |  |  |  | 15 | [21 empty] | SR24A-R¦SR24A-MF-R¦SR24A-MP-R¦SR230A-R |  | ZSV-11 |  |  | SR24P-R¦SR24P-SR-R¦SR24P-MF-R¦SR24P-MP-R¦SR230P-R¦SR230P-SR-R |  | ZPV-11 |  | SRF230A-R¦SRF230A-S2-R¦SRF24A-R¦SRF24A-S2-R¦SRFA-R¦SRFA-S2-R |  | ZSFV-11 | [5 empty] | 16 | EU\Competitors valves retrofit\Water Solutions\Retrofit rotary valve\Buracco\
300244 | 600B-80 | [27 empty] | Buracco | Serie 600B |  |  |  | 80 | [21 empty] | SR24A-R¦SR24A-MF-R¦SR24A-MP-R¦SR230A-R |  | ZSV-11 |  |  | SR24P-R¦SR24P-SR-R¦SR24P-MF-R¦SR24P-MP-R¦SR230P-R¦SR230P-SR-R |  | ZPV-11 |  | SRF230A-R¦SRF230A-S2-R¦SRF24A-R¦SRF24A-S2-R¦SRFA-R¦SRFA-S2-R |  | ZSFV-11 | [5 empty] | 13 | EU\Competitors valves retrofit\Water Solutions\Retrofit rotary valve\Buracco\
300245 | 600B-100 | [27 empty] | Buracco | Serie 600B |  |  |  | 100 | [21 empty] | GR230A-R¦GR24A-MF-R¦GR24A-MP-R¦GR24A-R¦GRC24A-MF-TP-R |  | ZGV-14 | [14 empty] | 12 | EU\Competitors valves retrofit\Water Solutions\Retrofit rotary valve\Buracco\
300246 | 600B-125 | [27 empty] | Buracco | Serie 600B |  |  |  | 125 | [21 empty] | GR230A-R¦GR24A-MF-R¦GR24A-MP-R¦GR24A-R¦GRC24A-MF-TP-R |  | ZGV-14 | [14 empty] | 12 | EU\Competitors valves retrofit\Water Solutions\Retrofit rotary valve\Buracco\
300247 | 600T-32 | [27 empty] | Buracco | Serie 600T |  |  |  | 32 | [21 empty] | SR24A-R¦SR24A-MF-R¦SR24A-MP-R¦SR230A-R |  | ZSV-11 |  |  | SR24P-R¦SR24P-SR-R¦SR24P-MF-R¦SR24P-MP-R¦SR230P-R¦SR230P-SR-R |  | ZPV-11 |  | SRF230A-R¦SRF230A-S2-R¦SRF24A-R¦SRF24A-S2-R¦SRFA-R¦SRFA-S2-R |  | ZSFV-11 | [5 empty] | 13 | EU\Competitors valves retrofit\Water Solutions\Retrofit rotary valve\Buracco\
300248 | 600T-40 | [27 empty] | Buracco | Serie 600T |  |  |  | 40 | [21 empty] | SR24A-R¦SR24A-MF-R¦SR24A-MP-R¦SR230A-R |  | ZSV-11 |  |  | SR24P-R¦SR24P-SR-R¦SR24P-MF-R¦SR24P-MP-R¦SR230P-R¦SR230P-SR-R |  | ZPV-11 |  | SRF230A-R¦SRF230A-S2-R¦SRF24A-R¦SRF24A-S2-R¦SRFA-R¦SRFA-S2-R |  | ZSFV-11 | [5 empty] | 13 | EU\Competitors valves retrofit\Water Solutions\Retrofit rotary valve\Buracco\
300249 | 600T-50 | [27 empty] | Buracco | Serie 600T |  |  |  | 50 | [21 empty] | SR24A-R¦SR24A-MF-R¦SR24A-MP-R¦SR230A-R |  | ZSV-11 |  |  | SR24P-R¦SR24P-SR-R¦SR24P-MF-R¦SR24P-MP-R¦SR230P-R¦SR230P-SR-R |  | ZPV-11 |  | SRF230A-R¦SRF230A-S2-R¦SRF24A-R¦SRF24A-S2-R¦SRFA-R¦SRFA-S2-R |  | ZSFV-11 | [5 empty] | 13 | EU\Competitors valves retrofit\Water Solutions\Retrofit rotary valve\Buracco\
300250 | 600T-65 | [27 empty] | Buracco | Serie 600T |  |  |  | 15 | [21 empty] | SR24A-R¦SR24A-MF-R¦SR24A-MP-R¦SR230A-R |  | ZSV-11 |  |  | SR24P-R¦SR24P-SR-R¦SR24P-MF-R¦SR24P-MP-R¦SR230P-R¦SR230P-SR-R |  | ZPV-11 |  | SRF230A-R¦SRF230A-S2-R¦SRF24A-R¦SRF24A-S2-R¦SRFA-R¦SRFA-S2-R |  | ZSFV-11 | [5 empty] | 16 | EU\Competitors valves retrofit\Water Solutions\Retrofit rotary valve\Buracco\
300251 | 600T-80 | [27 empty] | Buracco | Serie 600T |  |  |  | 80 | [21 empty] | SR24A-R¦SR24A-MF-R¦SR24A-MP-R¦SR230A-R |  | ZSV-11 |  |  | SR24P-R¦SR24P-SR-R¦SR24P-MF-R¦SR24P-MP-R¦SR230P-R¦SR230P-SR-R |  | ZPV-11 |  | SRF230A-R¦SRF230A-S2-R¦SRF24A-R¦SRF24A-S2-R¦SRFA-R¦SRFA-S2-R |  | ZSFV-11 | [5 empty] | 13 | EU\Competitors valves retrofit\Water Solutions\Retrofit rotary valve\Buracco\
300252 | 600T-100 | [27 empty] | Buracco | Serie 600T |  |  |  | 100 | [21 empty] | GR230A-R¦GR24A-MF-R¦GR24A-MP-R¦GR24A-R¦GRC24A-MF-TP-R |  | ZGV-14 | [14 empty] | 12 | EU\Competitors valves retrofit\Water Solutions\Retrofit rotary valve\Buracco\
300253 | 600T-125 | [27 empty] | Buracco | Serie 600T |  |  |  | 125 | [21 empty] | GR230A-R¦GR24A-MF-R¦GR24A-MP-R¦GR24A-R¦GRC24A-MF-TP-R |  | ZGV-14 | [14 empty] | 12 | EU\Competitors valves retrofit\Water Solutions\Retrofit rotary valve\Buracco\
300254 | Sylax_DN 25 | [27 empty] | Danfoss / Scola | Sylax |  |  |  | 25 | [21 empty] | SR24A-R¦SR24A-MF-R¦SR24A-MP-R¦SR230A-R |  | ZSV-11-4K |  |  | SR24P-R¦SR24P-SR-R¦SR24P-MF-R¦SR24P-MP-R¦SR230P-R¦SR230P-SR-R |  | ZPV-11 |  | SRF230A-R¦SRF230A-S2-R¦SRF24A-R¦SRF24A-S2-R¦SRFA-R¦SRFA-S2-R |  | ZSFV-11 | [5 empty] | 13 | EU\Competitors valves retrofit\Water Solutions\Retrofit rotary valve\Danfoss / Socla\
300255 | Sylax_DN 32 | [27 empty] | Danfoss / Scola | Sylax |  |  |  | 32 | [21 empty] | SR24A-R¦SR24A-MF-R¦SR24A-MP-R¦SR230A-R |  | ZSV-11-4K |  |  | SR24P-R¦SR24P-SR-R¦SR24P-MF-R¦SR24P-MP-R¦SR230P-R¦SR230P-SR-R |  | ZPV-11 |  | SRF230A-R¦SRF230A-S2-R¦SRF24A-R¦SRF24A-S2-R¦SRFA-R¦SRFA-S2-R |  | ZSFV-11 | [5 empty] | 13 | EU\Competitors valves retrofit\Water Solutions\Retrofit rotary valve\Danfoss / Socla\
300256 | Sylax_DN 40 | [27 empty] | Danfoss / Scola | Sylax |  |  |  | 40 | [21 empty] | SR24A-R¦SR24A-MF-R¦SR24A-MP-R¦SR230A-R |  | ZSV-11-4K |  |  | SR24P-R¦SR24P-SR-R¦SR24P-MF-R¦SR24P-MP-R¦SR230P-R¦SR230P-SR-R |  | ZPV-11 |  | SRF230A-R¦SRF230A-S2-R¦SRF24A-R¦SRF24A-S2-R¦SRFA-R¦SRFA-S2-R |  | ZSFV-11 | [5 empty] | 13 | EU\Competitors valves retrofit\Water Solutions\Retrofit rotary valve\Danfoss / Socla\
300257 | Sylax_DN 50 | [27 empty] | Danfoss / Scola | Sylax |  |  |  | 50 | [21 empty] | SR24A-R¦SR24A-MF-R¦SR24A-MP-R¦SR230A-R |  | ZSV-11-4K |  |  | SR24P-R¦SR24P-SR-R¦SR24P-MF-R¦SR24P-MP-R¦SR230P-R¦SR230P-SR-R |  | ZPV-11 |  | SRF230A-R¦SRF230A-S2-R¦SRF24A-R¦SRF24A-S2-R¦SRFA-R¦SRFA-S2-R |  | ZSFV-11 | [5 empty] | 13 | EU\Competitors valves retrofit\Water Solutions\Retrofit rotary valve\Danfoss / Socla\
300258 | Sylax_DN 65 | [27 empty] | Danfoss / Scola | Sylax |  |  |  | 65 | [21 empty] | SR24A-R¦SR24A-MF-R¦SR24A-MP-R¦SR230A-R |  | ZSV-11-4K |  |  | SR24P-R¦SR24P-SR-R¦SR24P-MF-R¦SR24P-MP-R¦SR230P-R¦SR230P-SR-R |  | ZPV-11 |  | SRF230A-R¦SRF230A-S2-R¦SRF24A-R¦SRF24A-S2-R¦SRFA-R¦SRFA-S2-R |  | ZSFV-11 | [5 empty] | 16 | EU\Competitors valves retrofit\Water Solutions\Retrofit rotary valve\Danfoss / Socla\
300259 | Sylax_DN 80 | [27 empty] | Danfoss / Scola | Sylax |  |  |  | 80 | [21 empty] | SR24A-R¦SR24A-MF-R¦SR24A-MP-R¦SR230A-R |  | ZSV-11-4K |  |  | SR24P-R¦SR24P-SR-R¦SR24P-MF-R¦SR24P-MP-R¦SR230P-R¦SR230P-SR-R |  | ZPV-11 |  | SRF230A-R¦SRF230A-S2-R¦SRF24A-R¦SRF24A-S2-R¦SRFA-R¦SRFA-S2-R |  | ZSFV-11 | [5 empty] | 13 | EU\Competitors valves retrofit\Water Solutions\Retrofit rotary valve\Danfoss / Socla\
300260 | Sylax_DN 100 | [27 empty] | Danfoss / Scola | Sylax |  |  |  | 100 | [21 empty] | GR230A-R¦GR24A-MF-R¦GR24A-MP-R¦GR24A-R¦GRC24A-MF-TP-R |  | ZGV-14 | [14 empty] | 12 | EU\Competitors valves retrofit\Water Solutions\Retrofit rotary valve\Danfoss / Socla\
300261 | Sylax_DN 125 | [27 empty] | Danfoss / Scola | Sylax |  |  |  | 125 | [21 empty] | GR230A-R¦GR24A-MF-R¦GR24A-MP-R¦GR24A-R¦GRC24A-MF-TP-R |  | ZGV-14 | [14 empty] | 12 | EU\Competitors valves retrofit\Water Solutions\Retrofit rotary valve\Danfoss / Socla\
300262 | Z011-A Quadrat_DN 20 | [27 empty] | Ebro | Z011-A Quadrat |  |  |  | 20 | 32 m³/h | [20 empty] | SR24A-R¦SR24A-MF-R¦SR24A-MP-R¦SR230A-R |  | ZSV-11 |  |  | SR24P-R¦SR24P-SR-R¦SR24P-MF-R¦SR24P-MP-R¦SR230P-R¦SR230P-SR-R |  | ZPV-11 |  | SRF230A-R¦SRF230A-S2-R¦SRF24A-R¦SRF24A-S2-R¦SRFA-R¦SRFA-S2-R |  | ZSFV-11 | [5 empty] | 13 | EU\Competitors valves retrofit\Water Solutions\Retrofit rotary valve\Ebro\
300263 | Z011-A Quadrat_DN 25 | [27 empty] | Ebro | Z011-A Quadrat |  |  |  | 25 | 36 m³/h | [20 empty] | SR24A-R¦SR24A-MF-R¦SR24A-MP-R¦SR230A-R |  | ZSV-11 |  |  | SR24P-R¦SR24P-SR-R¦SR24P-MF-R¦SR24P-MP-R¦SR230P-R¦SR230P-SR-R |  | ZPV-11 |  | SRF230A-R¦SRF230A-S2-R¦SRF24A-R¦SRF24A-S2-R¦SRFA-R¦SRFA-S2-R |  | ZSFV-11 | [5 empty] | 13 | EU\Competitors valves retrofit\Water Solutions\Retrofit rotary valve\Ebro\
300264 | Z011-A Quadrat_DN 32 | [27 empty] | Ebro | Z011-A Quadrat |  |  |  | 32 | 40 m³/h | [20 empty] | SR24A-R¦SR24A-MF-R¦SR24A-MP-R¦SR230A-R |  | ZSV-11 |  |  | SR24P-R¦SR24P-SR-R¦SR24P-MF-R¦SR24P-MP-R¦SR230P-R¦SR230P-SR-R |  | ZPV-11 |  | SRF230A-R¦SRF230A-S2-R¦SRF24A-R¦SRF24A-S2-R¦SRFA-R¦SRFA-S2-R |  | ZSFV-11 | [5 empty] | 13 | EU\Competitors valves retrofit\Water Solutions\Retrofit rotary valve\Ebro\
300265 | Z011-A Quadrat_DN 40 | [27 empty] | Ebro | Z011-A Quadrat |  |  |  | 40 | 50 m³/h | [20 empty] | SR24A-R¦SR24A-MF-R¦SR24A-MP-R¦SR230A-R |  | ZSV-11 |  |  | SR24P-R¦SR24P-SR-R¦SR24P-MF-R¦SR24P-MP-R¦SR230P-R¦SR230P-SR-R |  | ZPV-11 |  | SRF230A-R¦SRF230A-S2-R¦SRF24A-R¦SRF24A-S2-R¦SRFA-R¦SRFA-S2-R |  | ZSFV-11 | [5 empty] | 13 | EU\Competitors valves retrofit\Water Solutions\Retrofit rotary valve\Ebro\
300266 | Z011-A Quadrat_DN 50 | [27 empty] | Ebro | Z011-A Quadrat |  |  |  | 50 | 85 m³/h | [20 empty] | SR24A-R¦SR24A-MF-R¦SR24A-MP-R¦SR230A-R |  | ZSV-11 |  |  | SR24P-R¦SR24P-SR-R¦SR24P-MF-R¦SR24P-MP-R¦SR230P-R¦SR230P-SR-R |  | ZPV-11 |  | SRF230A-R¦SRF230A-S2-R¦SRF24A-R¦SRF24A-S2-R¦SRFA-R¦SRFA-S2-R |  | ZSFV-11 | [5 empty] | 13 | EU\Competitors valves retrofit\Water Solutions\Retrofit rotary valve\Ebro\
300267 | Z011-A Quadrat_DN 65 | [27 empty] | Ebro | Z011-A Quadrat |  |  |  | 65 | 215 m³/h | [20 empty] | SR24A-R¦SR24A-MF-R¦SR24A-MP-R¦SR230A-R |  | ZSV-11 |  |  | SR24P-R¦SR24P-SR-R¦SR24P-MF-R¦SR24P-MP-R¦SR230P-R¦SR230P-SR-R |  | ZPV-11 |  | SRF230A-R¦SRF230A-S2-R¦SRF24A-R¦SRF24A-S2-R¦SRFA-R¦SRFA-S2-R |  | ZSFV-11 | [5 empty] | 16 | EU\Competitors valves retrofit\Water Solutions\Retrofit rotary valve\Ebro\
300268 | Z011-A Quadrat_DN 80 | [27 empty] | Ebro | Z011-A Quadrat |  |  |  | 80 | 420 m³/h | [20 empty] | GR230A-R¦GR24A-MF-R¦GR24A-MP-R¦GR24A-R¦GRC24A-MF-TP-R |  | ZGV-14 | [14 empty] | 12 | EU\Competitors valves retrofit\Water Solutions\Retrofit rotary valve\Ebro\
300269 | Z011-A Quadrat_DN 100 | [27 empty] | Ebro | Z011-A Quadrat |  |  |  | 100 | 800 m³/h | [20 empty] | GR230A-R¦GR24A-MF-R¦GR24A-MP-R¦GR24A-R¦GRC24A-MF-TP-R |  | ZGV-14 | [14 empty] | 12 | EU\Competitors valves retrofit\Water Solutions\Retrofit rotary valve\Ebro\
300270 | Z011-A Quadrat_DN 125 | [27 empty] | Ebro | Z011-A Quadrat |  |  |  | 125 | 1010 m³/h | [20 empty] | GR230A-R¦GR24A-MF-R¦GR24A-MP-R¦GR24A-R¦GRC24A-MF-TP-R |  | ZGV-14 | [14 empty] | 12 | EU\Competitors valves retrofit\Water Solutions\Retrofit rotary valve\Ebro\
300271 | Z011-A Quadrat_DN 150 | [27 empty] | Ebro | Z011-A Quadrat |  |  |  | 150 | 2100 m³/h | [20 empty] | SY2-230-3-T¦SY2-230-MP-T¦SY2-230-SR-T¦SY2-24-3-T¦SY2-24-MP-T¦SY2-24-SR-T¦SY3-230-3-T¦SY3-230-MP-T¦SY3-230-SR-T¦SY3-24-3-T¦SY3-24-MP-T¦SY3-24-SR-T |  | ZSY-012 | [14 empty] | 12 | EU\Competitors valves retrofit\Water Solutions\Retrofit rotary valve\Ebro\
300272 | Z011-A Quadrat_DN 200 | [27 empty] | Ebro | Z011-A Quadrat |  |  |  | 200 | 4000 m³/h | [20 empty] | SY2-230-3-T¦SY2-230-MP-T¦SY2-230-SR-T¦SY2-24-3-T¦SY2-24-MP-T¦SY2-24-SR-T¦SY3-230-3-T¦SY3-230-MP-T¦SY3-230-SR-T¦SY3-24-3-T¦SY3-24-MP-T¦SY3-24-SR-T |  | ZSY-012 | [14 empty] | 12 | EU\Competitors valves retrofit\Water Solutions\Retrofit rotary valve\Ebro\
300273 | Z011-A Quadrat_DN 250 | [27 empty] | Ebro | Z011-A Quadrat |  |  |  | 250 | 6400 m³/h | [20 empty] | SY4-230-3-T¦SY4-230-MP-T¦SY4-230-SR-T¦SY4-24-3-T¦SY4-24-MP-T¦SY4-24-SR-T¦SY6-230-3-T |  | ZSY-011 | [14 empty] | 12 | EU\Competitors valves retrofit\Water Solutions\Retrofit rotary valve\Ebro\
300274 | Z011-A Quadrat_DN 300 | [27 empty] | Ebro | Z011-A Quadrat |  |  |  | 300 | 8500 m³/h | [20 empty] | SY4-230-3-T¦SY4-230-MP-T¦SY4-230-SR-T¦SY4-24-3-T¦SY4-24-MP-T¦SY4-24-SR-T¦SY6-230-3-T |  | ZSY-011 | [14 empty] | 12 | EU\Competitors valves retrofit\Water Solutions\Retrofit rotary valve\Ebro\
300275 | Z011-A Zweiflach_DN 20 | [27 empty] | Ebro | Z011-A Zweiflach |  |  |  | 20 | 32 m³/h | [20 empty] | SR24A-R¦SR24A-MF-R¦SR24A-MP-R¦SR230A-R |  | ZSF-11 |  |  | SR24P-R¦SR24P-SR-R¦SR24P-MF-R¦SR24P-MP-R¦SR230P-R¦SR230P-SR-R |  | ZPF-11 |  | SRF230A-R¦SRF230A-S2-R¦SRF24A-R¦SRF24A-S2-R¦SRFA-R¦SRFA-S2-R |  | ZSFF-11 | [5 empty] | 13 | EU\Competitors valves retrofit\Water Solutions\Retrofit rotary valve\Ebro\
300276 | Z011-A Zweiflach_DN 25 | [27 empty] | Ebro | Z011-A Zweiflach |  |  |  | 25 | 36 m³/h | [20 empty] | SR24A-R¦SR24A-MF-R¦SR24A-MP-R¦SR230A-R |  | ZSF-11 |  |  | SR24P-R¦SR24P-SR-R¦SR24P-MF-R¦SR24P-MP-R¦SR230P-R¦SR230P-SR-R |  | ZPF-11 |  | SRF230A-R¦SRF230A-S2-R¦SRF24A-R¦SRF24A-S2-R¦SRFA-R¦SRFA-S2-R |  | ZSFF-11 | [5 empty] | 13 | EU\Competitors valves retrofit\Water Solutions\Retrofit rotary valve\Ebro\
300277 | Z011-A Zweiflach_DN 32 | [27 empty] | Ebro | Z011-A Zweiflach |  |  |  | 32 | 40 m³/h | [20 empty] | SR24A-R¦SR24A-MF-R¦SR24A-MP-R¦SR230A-R |  | ZSF-11 |  |  | SR24P-R¦SR24P-SR-R¦SR24P-MF-R¦SR24P-MP-R¦SR230P-R¦SR230P-SR-R |  | ZPF-11 |  | SRF230A-R¦SRF230A-S2-R¦SRF24A-R¦SRF24A-S2-R¦SRFA-R¦SRFA-S2-R |  | ZSFF-11 | [5 empty] | 13 | EU\Competitors valves retrofit\Water Solutions\Retrofit rotary valve\Ebro\
300278 | Z011-A Zweiflach_DN 40 | [27 empty] | Ebro | Z011-A Zweiflach |  |  |  | 40 | 50 m³/h | [20 empty] | SR24A-R¦SR24A-MF-R¦SR24A-MP-R¦SR230A-R |  | ZSF-11 |  |  | SR24P-R¦SR24P-SR-R¦SR24P-MF-R¦SR24P-MP-R¦SR230P-R¦SR230P-SR-R |  | ZPF-11 |  | SRF230A-R¦SRF230A-S2-R¦SRF24A-R¦SRF24A-S2-R¦SRFA-R¦SRFA-S2-R |  | ZSFF-11 | [5 empty] | 13 | EU\Competitors valves retrofit\Water Solutions\Retrofit rotary valve\Ebro\
300279 | Z011-A Zweiflach_DN 50 | [27 empty] | Ebro | Z011-A Zweiflach |  |  |  | 50 | 85 m³/h | [20 empty] | SR24A-R¦SR24A-MF-R¦SR24A-MP-R¦SR230A-R |  | ZSF-11 |  |  | SR24P-R¦SR24P-SR-R¦SR24P-MF-R¦SR24P-MP-R¦SR230P-R¦SR230P-SR-R |  | ZPF-11 |  | SRF230A-R¦SRF230A-S2-R¦SRF24A-R¦SRF24A-S2-R¦SRFA-R¦SRFA-S2-R |  | ZSFF-11 | [5 empty] | 13 | EU\Competitors valves retrofit\Water Solutions\Retrofit rotary valve\Ebro\
300280 | Z011-A Zweiflach_DN 65 | [27 empty] | Ebro | Z011-A Zweiflach |  |  |  | 65 | 215 m³/h | [20 empty] | SR24A-R¦SR24A-MF-R¦SR24A-MP-R¦SR230A-R |  | ZSF-11 |  |  | SR24P-R¦SR24P-SR-R¦SR24P-MF-R¦SR24P-MP-R¦SR230P-R¦SR230P-SR-R |  | ZPF-11 |  | SRF230A-R¦SRF230A-S2-R¦SRF24A-R¦SRF24A-S2-R¦SRFA-R¦SRFA-S2-R |  | ZSFF-11 | [5 empty] | 16 | EU\Competitors valves retrofit\Water Solutions\Retrofit rotary valve\Ebro\
300281 | Z011-A Zweiflach_DN 80 | [27 empty] | Ebro | Z011-A Zweiflach |  |  |  | 80 | 420 m³/h | [20 empty] | GR230A-R¦GR24A-MF-R¦GR24A-MP-R¦GR24A-R¦GRC24A-MF-TP-R |  | ZGF-14 | [14 empty] | 12 | EU\Competitors valves retrofit\Water Solutions\Retrofit rotary valve\Ebro\
300282 | Z011-A Zweiflach_DN 100 | [27 empty] | Ebro | Z011-A Zweiflach |  |  |  | 100 | 800 m³/h | [20 empty] | GR230A-R¦GR24A-MF-R¦GR24A-MP-R¦GR24A-R¦GRC24A-MF-TP-R |  | ZGF-14 | [14 empty] | 12 | EU\Competitors valves retrofit\Water Solutions\Retrofit rotary valve\Ebro\
300283 | Z011-A Zweiflach_DN 125 | [27 empty] | Ebro | Z011-A Zweiflach |  |  |  | 125 | 1010 m³/h | [20 empty] | GR230A-R¦GR24A-MF-R¦GR24A-MP-R¦GR24A-R¦GRC24A-MF-TP-R |  | ZGF-14 | [14 empty] | 12 | EU\Competitors valves retrofit\Water Solutions\Retrofit rotary valve\Ebro\
300284 | Z011-A Zweiflach_DN 150 | [27 empty] | Ebro | Z011-A Zweiflach |  |  |  | 150 | 2100 m³/h | [20 empty] | SY2-230-3-T¦SY2-230-MP-T¦SY2-230-SR-T¦SY2-24-3-T¦SY2-24-MP-T¦SY2-24-SR-T¦SY3-230-3-T¦SY3-230-MP-T¦SY3-230-SR-T¦SY3-24-3-T¦SY3-24-MP-T¦SY3-24-SR-T |  | ZSY-012 | [14 empty] | 12 | EU\Competitors valves retrofit\Water Solutions\Retrofit rotary valve\Ebro\
300285 | Z011-A Zweiflach_DN 200 | [27 empty] | Ebro | Z011-A Zweiflach |  |  |  | 200 | 4000 m³/h | [20 empty] | SY2-230-3-T¦SY2-230-MP-T¦SY2-230-SR-T¦SY2-24-3-T¦SY2-24-MP-T¦SY2-24-SR-T¦SY3-230-3-T¦SY3-230-MP-T¦SY3-230-SR-T¦SY3-24-3-T¦SY3-24-MP-T¦SY3-24-SR-T |  | ZSY-012 | [14 empty] | 12 | EU\Competitors valves retrofit\Water Solutions\Retrofit rotary valve\Ebro\
300286 | Z011-A Zweiflach_DN 250 | [27 empty] | Ebro | Z011-A Zweiflach |  |  |  | 250 | 6400 m³/h | [20 empty] | SY4-230-3-T¦SY4-230-MP-T¦SY4-230-SR-T¦SY4-24-3-T¦SY4-24-MP-T¦SY4-24-SR-T¦SY6-230-3-T |  | ZSY-011 | [14 empty] | 12 | EU\Competitors valves retrofit\Water Solutions\Retrofit rotary valve\Ebro\
300287 | Z011-A Zweiflach_DN 300 | [27 empty] | Ebro | Z011-A Zweiflach |  |  |  | 300 | 8500 m³/h | [20 empty] | SY4-230-3-T¦SY4-230-MP-T¦SY4-230-SR-T¦SY4-24-3-T¦SY4-24-MP-T¦SY4-24-SR-T¦SY6-230-3-T |  | ZSY-011 | [14 empty] | 12 | EU\Competitors valves retrofit\Water Solutions\Retrofit rotary valve\Ebro\
300288 | Z011-AS Quadrat_DN 20 | [27 empty] | Ebro | Z011-AS Quadrat |  |  |  | 20 | 32 m³/h | [20 empty] | SR24A-R¦SR24A-MF-R¦SR24A-MP-R¦SR230A-R |  | ZSV-11 |  |  | SR24P-R¦SR24P-SR-R¦SR24P-MF-R¦SR24P-MP-R¦SR230P-R¦SR230P-SR-R |  | ZPV-11 |  | SRF230A-R¦SRF230A-S2-R¦SRF24A-R¦SRF24A-S2-R¦SRFA-R¦SRFA-S2-R |  | ZSFV-11 | [5 empty] | 13 | EU\Competitors valves retrofit\Water Solutions\Retrofit rotary valve\Ebro\
300289 | Z011-AS Quadrat_DN 25 | [27 empty] | Ebro | Z011-AS Quadrat |  |  |  | 25 | 36 m³/h | [20 empty] | SR24A-R¦SR24A-MF-R¦SR24A-MP-R¦SR230A-R |  | ZSV-11 |  |  | SR24P-R¦SR24P-SR-R¦SR24P-MF-R¦SR24P-MP-R¦SR230P-R¦SR230P-SR-R |  | ZPV-11 |  | SRF230A-R¦SRF230A-S2-R¦SRF24A-R¦SRF24A-S2-R¦SRFA-R¦SRFA-S2-R |  | ZSFV-11 | [5 empty] | 13 | EU\Competitors valves retrofit\Water Solutions\Retrofit rotary valve\Ebro\
300290 | Z011-AS Quadrat_DN 32 | [27 empty] | Ebro | Z011-AS Quadrat |  |  |  | 32 | 40 m³/h | [20 empty] | SR24A-R¦SR24A-MF-R¦SR24A-MP-R¦SR230A-R |  | ZSV-11 |  |  | SR24P-R¦SR24P-SR-R¦SR24P-MF-R¦SR24P-MP-R¦SR230P-R¦SR230P-SR-R |  | ZPV-11 |  | SRF230A-R¦SRF230A-S2-R¦SRF24A-R¦SRF24A-S2-R¦SRFA-R¦SRFA-S2-R |  | ZSFV-11 | [5 empty] | 13 | EU\Competitors valves retrofit\Water Solutions\Retrofit rotary valve\Ebro\
300291 | Z011-AS Quadrat_DN 40 | [27 empty] | Ebro | Z011-AS Quadrat |  |  |  | 40 | 50 m³/h | [20 empty] | SR24A-R¦SR24A-MF-R¦SR24A-MP-R¦SR230A-R |  | ZSV-11 |  |  | SR24P-R¦SR24P-SR-R¦SR24P-MF-R¦SR24P-MP-R¦SR230P-R¦SR230P-SR-R |  | ZPV-11 |  | SRF230A-R¦SRF230A-S2-R¦SRF24A-R¦SRF24A-S2-R¦SRFA-R¦SRFA-S2-R |  | ZSFV-11 | [5 empty] | 13 | EU\Competitors valves retrofit\Water Solutions\Retrofit rotary valve\Ebro\
300292 | Z011-AS Quadrat_DN 50 | [27 empty] | Ebro | Z011-AS Quadrat |  |  |  | 50 | 85 m³/h | [20 empty] | SR24A-R¦SR24A-MF-R¦SR24A-MP-R¦SR230A-R |  | ZSV-11 |  |  | SR24P-R¦SR24P-SR-R¦SR24P-MF-R¦SR24P-MP-R¦SR230P-R¦SR230P-SR-R |  | ZPV-11 |  | SRF230A-R¦SRF230A-S2-R¦SRF24A-R¦SRF24A-S2-R¦SRFA-R¦SRFA-S2-R |  | ZSFV-11 | [5 empty] | 13 | EU\Competitors valves retrofit\Water Solutions\Retrofit rotary valve\Ebro\
300293 | Z011-AS Quadrat_DN 65 | [27 empty] | Ebro | Z011-AS Quadrat |  |  |  | 65 | 215 m³/h | [20 empty] | SR24A-R¦SR24A-MF-R¦SR24A-MP-R¦SR230A-R |  | ZSV-11 |  |  | SR24P-R¦SR24P-SR-R¦SR24P-MF-R¦SR24P-MP-R¦SR230P-R¦SR230P-SR-R |  | ZPV-11 |  | SRF230A-R¦SRF230A-S2-R¦SRF24A-R¦SRF24A-S2-R¦SRFA-R¦SRFA-S2-R |  | ZSFV-11 | [5 empty] | 16 | EU\Competitors valves retrofit\Water Solutions\Retrofit rotary valve\Ebro\
300294 | Z011-AS Quadrat_DN 80 | [27 empty] | Ebro | Z011-AS Quadrat |  |  |  | 80 | 420 m³/h | [20 empty] | GR230A-R¦GR24A-MF-R¦GR24A-MP-R¦GR24A-R¦GRC24A-MF-TP-R |  | ZGV-14 | [14 empty] | 12 | EU\Competitors valves retrofit\Water Solutions\Retrofit rotary valve\Ebro\
300295 | Z011-AS Quadrat_DN 100 | [27 empty] | Ebro | Z011-AS Quadrat |  |  |  | 100 | 800 m³/h | [20 empty] | GR230A-R¦GR24A-MF-R¦GR24A-MP-R¦GR24A-R¦GRC24A-MF-TP-R |  | ZGV-14 | [14 empty] | 12 | EU\Competitors valves retrofit\Water Solutions\Retrofit rotary valve\Ebro\
300296 | Z011-AS Quadrat_DN 125 | [27 empty] | Ebro | Z011-AS Quadrat |  |  |  | 125 | 1010 m³/h | [20 empty] | GR230A-R¦GR24A-MF-R¦GR24A-MP-R¦GR24A-R¦GRC24A-MF-TP-R |  | ZGV-14 | [14 empty] | 12 | EU\Competitors valves retrofit\Water Solutions\Retrofit rotary valve\Ebro\
300297 | Z011-AS Quadrat_DN 150 | [27 empty] | Ebro | Z011-AS Quadrat |  |  |  | 150 | 2100 m³/h | [20 empty] | SY2-230-3-T¦SY2-230-MP-T¦SY2-230-SR-T¦SY2-24-3-T¦SY2-24-MP-T¦SY2-24-SR-T¦SY3-230-3-T¦SY3-230-MP-T¦SY3-230-SR-T¦SY3-24-3-T¦SY3-24-MP-T¦SY3-24-SR-T |  | ZSY-012 | [14 empty] | 12 | EU\Competitors valves retrofit\Water Solutions\Retrofit rotary valve\Ebro\
300298 | Z011-AS Quadrat_DN 200 | [27 empty] | Ebro | Z011-AS Quadrat |  |  |  | 200 | 4000 m³/h | [20 empty] | SY2-230-3-T¦SY2-230-MP-T¦SY2-230-SR-T¦SY2-24-3-T¦SY2-24-MP-T¦SY2-24-SR-T¦SY3-230-3-T¦SY3-230-MP-T¦SY3-230-SR-T¦SY3-24-3-T¦SY3-24-MP-T¦SY3-24-SR-T |  | ZSY-012 | [14 empty] | 12 | EU\Competitors valves retrofit\Water Solutions\Retrofit rotary valve\Ebro\
300299 | Z011-AS Quadrat_DN 250 | [27 empty] | Ebro | Z011-AS Quadrat |  |  |  | 250 | 6400 m³/h | [20 empty] | SY4-230-3-T¦SY4-230-MP-T¦SY4-230-SR-T¦SY4-24-3-T¦SY4-24-MP-T¦SY4-24-SR-T¦SY6-230-3-T |  | ZSY-011 | [14 empty] | 12 | EU\Competitors valves retrofit\Water Solutions\Retrofit rotary valve\Ebro\
300300 | Z011-AS Quadrat_DN 300 | [27 empty] | Ebro | Z011-AS Quadrat |  |  |  | 300 | 8500 m³/h | [20 empty] | SY4-230-3-T¦SY4-230-MP-T¦SY4-230-SR-T¦SY4-24-3-T¦SY4-24-MP-T¦SY4-24-SR-T¦SY6-230-3-T |  | ZSY-011 | [14 empty] | 12 | EU\Competitors valves retrofit\Water Solutions\Retrofit rotary valve\Ebro\
300301 | Z011-AS Zweiflach_DN 40 | [27 empty] | Ebro | Z011-AS Zweiflach |  |  |  | 40 | 50 m³/h | [20 empty] | SR24A-R¦SR24A-MF-R¦SR24A-MP-R¦SR230A-R |  | ZSF-11 |  |  | SR24P-R¦SR24P-SR-R¦SR24P-MF-R¦SR24P-MP-R¦SR230P-R¦SR230P-SR-R |  | ZPF-11 |  | SRF230A-R¦SRF230A-S2-R¦SRF24A-R¦SRF24A-S2-R¦SRFA-R¦SRFA-S2-R |  | ZSFF-11 | [5 empty] | 13 | EU\Competitors valves retrofit\Water Solutions\Retrofit rotary valve\Ebro\
300302 | Z011-AS Zweiflach_DN 50 | [27 empty] | Ebro | Z011-AS Zweiflach |  |  |  | 50 | 85 m³/h | [20 empty] | SR24A-R¦SR24A-MF-R¦SR24A-MP-R¦SR230A-R |  | ZSF-11 |  |  | SR24P-R¦SR24P-SR-R¦SR24P-MF-R¦SR24P-MP-R¦SR230P-R¦SR230P-SR-R |  | ZPF-11 |  | SRF230A-R¦SRF230A-S2-R¦SRF24A-R¦SRF24A-S2-R¦SRFA-R¦SRFA-S2-R |  | ZSFF-11 | [5 empty] | 13 | EU\Competitors valves retrofit\Water Solutions\Retrofit rotary valve\Ebro\
300303 | Z011-AS Zweiflach_DN 65 | [27 empty] | Ebro | Z011-AS Zweiflach |  |  |  | 65 | 215 m³/h | [20 empty] | SR24A-R¦SR24A-MF-R¦SR24A-MP-R¦SR230A-R |  | ZSF-11 |  |  | SR24P-R¦SR24P-SR-R¦SR24P-MF-R¦SR24P-MP-R¦SR230P-R¦SR230P-SR-R |  | ZPF-11 |  | SRF230A-R¦SRF230A-S2-R¦SRF24A-R¦SRF24A-S2-R¦SRFA-R¦SRFA-S2-R |  | ZSFF-11 | [5 empty] | 16 | EU\Competitors valves retrofit\Water Solutions\Retrofit rotary valve\Ebro\
300304 | Z011-AS Zweiflach_DN 80 | [27 empty] | Ebro | Z011-AS Zweiflach |  |  |  | 80 | 420 m³/h | [20 empty] | GR230A-R¦GR24A-MF-R¦GR24A-MP-R¦GR24A-R¦GRC24A-MF-TP-R |  | ZGF-14 | [14 empty] | 12 | EU\Competitors valves retrofit\Water Solutions\Retrofit rotary valve\Ebro\
300305 | Z011-AS Zweiflach_DN 100 | [27 empty] | Ebro | Z011-AS Zweiflach |  |  |  | 100 | 800 m³/h | [20 empty] | GR230A-R¦GR24A-MF-R¦GR24A-MP-R¦GR24A-R¦GRC24A-MF-TP-R |  | ZGF-14 | [14 empty] | 12 | EU\Competitors valves retrofit\Water Solutions\Retrofit rotary valve\Ebro\
300306 | Z011-AS Zweiflach_DN 125 | [27 empty] | Ebro | Z011-AS Zweiflach |  |  |  | 125 | 1010 m³/h | [20 empty] | GR230A-R¦GR24A-MF-R¦GR24A-MP-R¦GR24A-R¦GRC24A-MF-TP-R |  | ZGF-14 | [14 empty] | 12 | EU\Competitors valves retrofit\Water Solutions\Retrofit rotary valve\Ebro\
300307 | Z011-AS Zweiflach_DN 150 | [27 empty] | Ebro | Z011-AS Zweiflach |  |  |  | 150 | 2100 m³/h | [20 empty] | SY2-230-3-T¦SY2-230-MP-T¦SY2-230-SR-T¦SY2-24-3-T¦SY2-24-MP-T¦SY2-24-SR-T¦SY3-230-3-T¦SY3-230-MP-T¦SY3-230-SR-T¦SY3-24-3-T¦SY3-24-MP-T¦SY3-24-SR-T |  | ZSY-012 | [14 empty] | 12 | EU\Competitors valves retrofit\Water Solutions\Retrofit rotary valve\Ebro\
300308 | Z011-AS Zweiflach_DN 200 | [27 empty] | Ebro | Z011-AS Zweiflach |  |  |  | 200 | 4000 m³/h | [20 empty] | SY2-230-3-T¦SY2-230-MP-T¦SY2-230-SR-T¦SY2-24-3-T¦SY2-24-MP-T¦SY2-24-SR-T¦SY3-230-3-T¦SY3-230-MP-T¦SY3-230-SR-T¦SY3-24-3-T¦SY3-24-MP-T¦SY3-24-SR-T |  | ZSY-012 | [14 empty] | 12 | EU\Competitors valves retrofit\Water Solutions\Retrofit rotary valve\Ebro\
300309 | Z011-AS Zweiflach_DN 250 | [27 empty] | Ebro | Z011-AS Zweiflach |  |  |  | 250 | 6400 m³/h | [20 empty] | SY4-230-3-T¦SY4-230-MP-T¦SY4-230-SR-T¦SY4-24-3-T¦SY4-24-MP-T¦SY4-24-SR-T¦SY6-230-3-T |  | ZSY-011 | [14 empty] | 12 | EU\Competitors valves retrofit\Water Solutions\Retrofit rotary valve\Ebro\
300310 | Z011-AS Zweiflach_DN 300 | [27 empty] | Ebro | Z011-AS Zweiflach |  |  |  | 300 | 8500 m³/h | [20 empty] | SY4-230-3-T¦SY4-230-MP-T¦SY4-230-SR-T¦SY4-24-3-T¦SY4-24-MP-T¦SY4-24-SR-T¦SY6-230-3-T |  | ZSY-011 | [14 empty] | 12 | EU\Competitors valves retrofit\Water Solutions\Retrofit rotary valve\Ebro\
300311 | Z014-A_DN 80 | [27 empty] | Ebro | Z014-A |  |  |  | 80 | [21 empty] | GR230A-R¦GR24A-MF-R¦GR24A-MP-R¦GR24A-R¦GRC24A-MF-TP-R | [16 empty] | 12 | EU\Competitors valves retrofit\Water Solutions\Retrofit rotary valve\Ebro\
300312 | Z014-A Quadrat_DN 20 | [27 empty] | Ebro | Z014-A Quadrat |  |  |  | 20 | 32 m³/h | [20 empty] | SR24A-R¦SR24A-MF-R¦SR24A-MP-R¦SR230A-R |  | ZSV-11 |  |  | SR24P-R¦SR24P-SR-R¦SR24P-MF-R¦SR24P-MP-R¦SR230P-R¦SR230P-SR-R |  | ZPV-11 |  | SRF230A-R¦SRF230A-S2-R¦SRF24A-R¦SRF24A-S2-R¦SRFA-R¦SRFA-S2-R |  | ZSFV-11 | [5 empty] | 13 | EU\Competitors valves retrofit\Water Solutions\Retrofit rotary valve\Ebro\
300313 | Z014-A Quadrat_DN 25 | [27 empty] | Ebro | Z014-A Quadrat |  |  |  | 25 | 36 m³/h | [20 empty] | SR24A-R¦SR24A-MF-R¦SR24A-MP-R¦SR230A-R |  | ZSV-11 |  |  | SR24P-R¦SR24P-SR-R¦SR24P-MF-R¦SR24P-MP-R¦SR230P-R¦SR230P-SR-R |  | ZPV-11 |  | SRF230A-R¦SRF230A-S2-R¦SRF24A-R¦SRF24A-S2-R¦SRFA-R¦SRFA-S2-R |  | ZSFV-11 | [5 empty] | 13 | EU\Competitors valves retrofit\Water Solutions\Retrofit rotary valve\Ebro\
300314 | Z014-A Quadrat_DN 32 | [27 empty] | Ebro | Z014-A Quadrat |  |  |  | 32 | 40 m³/h | [20 empty] | SR24A-R¦SR24A-MF-R¦SR24A-MP-R¦SR230A-R |  | ZSV-11 |  |  | SR24P-R¦SR24P-SR-R¦SR24P-MF-R¦SR24P-MP-R¦SR230P-R¦SR230P-SR-R |  | ZPV-11 |  | SRF230A-R¦SRF230A-S2-R¦SRF24A-R¦SRF24A-S2-R¦SRFA-R¦SRFA-S2-R |  | ZSFV-11 | [5 empty] | 13 | EU\Competitors valves retrofit\Water Solutions\Retrofit rotary valve\Ebro\
300315 | Z014-A Quadrat_DN 40 | [27 empty] | Ebro | Z014-A Quadrat |  |  |  | 40 | 50 m³/h | [20 empty] | SR24A-R¦SR24A-MF-R¦SR24A-MP-R¦SR230A-R |  | ZSV-11 |  |  | SR24P-R¦SR24P-SR-R¦SR24P-MF-R¦SR24P-MP-R¦SR230P-R¦SR230P-SR-R |  | ZPV-11 |  | SRF230A-R¦SRF230A-S2-R¦SRF24A-R¦SRF24A-S2-R¦SRFA-R¦SRFA-S2-R |  | ZSFV-11 | [5 empty] | 13 | EU\Competitors valves retrofit\Water Solutions\Retrofit rotary valve\Ebro\
300316 | Z014-A Quadrat_DN 50 | [27 empty] | Ebro | Z014-A Quadrat |  |  |  | 50 | 85 m³/h | [20 empty] | SR24A-R¦SR24A-MF-R¦SR24A-MP-R¦SR230A-R |  | ZSV-11 |  |  | SR24P-R¦SR24P-SR-R¦SR24P-MF-R¦SR24P-MP-R¦SR230P-R¦SR230P-SR-R |  | ZPV-11 |  | SRF230A-R¦SRF230A-S2-R¦SRF24A-R¦SRF24A-S2-R¦SRFA-R¦SRFA-S2-R |  | ZSFV-11 | [5 empty] | 13 | EU\Competitors valves retrofit\Water Solutions\Retrofit rotary valve\Ebro\
300317 | Z014-A Quadrat_DN 65 | [27 empty] | Ebro | Z014-A Quadrat |  |  |  | 65 | 215 m³/h | [20 empty] | SR24A-R¦SR24A-MF-R¦SR24A-MP-R¦SR230A-R |  | ZSV-11 |  |  | SR24P-R¦SR24P-SR-R¦SR24P-MF-R¦SR24P-MP-R¦SR230P-R¦SR230P-SR-R |  | ZPV-11 |  | SRF230A-R¦SRF230A-S2-R¦SRF24A-R¦SRF24A-S2-R¦SRFA-R¦SRFA-S2-R |  | ZSFV-11 | [5 empty] | 16 | EU\Competitors valves retrofit\Water Solutions\Retrofit rotary valve\Ebro\
300318 | Z014-A Quadrat_DN 80 | [27 empty] | Ebro | Z014-A Quadrat |  |  |  | 80 | 420 m³/h | [20 empty] | GR230A-R¦GR24A-MF-R¦GR24A-MP-R¦GR24A-R¦GRC24A-MF-TP-R |  | ZGV-14 | [14 empty] | 12 | EU\Competitors valves retrofit\Water Solutions\Retrofit rotary valve\Ebro\
300319 | Z014-A Quadrat_DN 100 | [27 empty] | Ebro | Z014-A Quadrat |  |  |  | 100 | 800 m³/h | [20 empty] | GR230A-R¦GR24A-MF-R¦GR24A-MP-R¦GR24A-R¦GRC24A-MF-TP-R |  | ZGV-14 | [14 empty] | 12 | EU\Competitors valves retrofit\Water Solutions\Retrofit rotary valve\Ebro\
300320 | Z014-A Quadrat_DN 125 | [27 empty] | Ebro | Z014-A Quadrat |  |  |  | 125 | 1010 m³/h | [20 empty] | GR230A-R¦GR24A-MF-R¦GR24A-MP-R¦GR24A-R¦GRC24A-MF-TP-R |  | ZGV-14 | [14 empty] | 12 | EU\Competitors valves retrofit\Water Solutions\Retrofit rotary valve\Ebro\
300321 | Z014-A Quadrat_DN 150 | [27 empty] | Ebro | Z014-A Quadrat |  |  |  | 150 | 2100 m³/h | [20 empty] | SY2-230-3-T¦SY2-230-MP-T¦SY2-230-SR-T¦SY2-24-3-T¦SY2-24-MP-T¦SY2-24-SR-T¦SY3-230-3-T¦SY3-230-MP-T¦SY3-230-SR-T¦SY3-24-3-T¦SY3-24-MP-T¦SY3-24-SR-T |  | ZSY-012 | [14 empty] | 12 | EU\Competitors valves retrofit\Water Solutions\Retrofit rotary valve\Ebro\
300322 | Z014-A Quadrat_DN 200 | [27 empty] | Ebro | Z014-A Quadrat |  |  |  | 200 | 4000 m³/h | [20 empty] | SY2-230-3-T¦SY2-230-MP-T¦SY2-230-SR-T¦SY2-24-3-T¦SY2-24-MP-T¦SY2-24-SR-T¦SY3-230-3-T¦SY3-230-MP-T¦SY3-230-SR-T¦SY3-24-3-T¦SY3-24-MP-T¦SY3-24-SR-T |  | ZSY-012 | [14 empty] | 12 | EU\Competitors valves retrofit\Water Solutions\Retrofit rotary valve\Ebro\
300323 | Z014-A Quadrat_DN 250 | [27 empty] | Ebro | Z014-A Quadrat |  |  |  | 250 | 6400 m³/h | [20 empty] | SY4-230-3-T¦SY4-230-MP-T¦SY4-230-SR-T¦SY4-24-3-T¦SY4-24-MP-T¦SY4-24-SR-T¦SY6-230-3-T |  | ZSY-011 | [14 empty] | 12 | EU\Competitors valves retrofit\Water Solutions\Retrofit rotary valve\Ebro\
300324 | Z014-A Quadrat_DN 300 | [27 empty] | Ebro | Z014-A Quadrat |  |  |  | 300 | 8500 m³/h | [20 empty] | SY4-230-3-T¦SY4-230-MP-T¦SY4-230-SR-T¦SY4-24-3-T¦SY4-24-MP-T¦SY4-24-SR-T¦SY6-230-3-T |  | ZSY-011 | [14 empty] | 12 | EU\Competitors valves retrofit\Water Solutions\Retrofit rotary valve\Ebro\
300325 | Z014-A Zweiflach_DN 20 | [27 empty] | Ebro | Z014-A Zweiflach |  |  |  | 20 | 32 m³/h | [20 empty] | SR24A-R¦SR24A-MF-R¦SR24A-MP-R¦SR230A-R |  | ZSF-11 |  |  | SR24P-R¦SR24P-SR-R¦SR24P-MF-R¦SR24P-MP-R¦SR230P-R¦SR230P-SR-R |  | ZPF-11 |  | SRF230A-R¦SRF230A-S2-R¦SRF24A-R¦SRF24A-S2-R¦SRFA-R¦SRFA-S2-R |  | ZSFF-11 | [5 empty] | 13 | EU\Competitors valves retrofit\Water Solutions\Retrofit rotary valve\Ebro\
300326 | Z014-A Zweiflach_DN 25 | [27 empty] | Ebro | Z014-A Zweiflach |  |  |  | 25 | 36 m³/h | [20 empty] | SR24A-R¦SR24A-MF-R¦SR24A-MP-R¦SR230A-R |  | ZSF-11 |  |  | SR24P-R¦SR24P-SR-R¦SR24P-MF-R¦SR24P-MP-R¦SR230P-R¦SR230P-SR-R |  | ZPF-11 |  | SRF230A-R¦SRF230A-S2-R¦SRF24A-R¦SRF24A-S2-R¦SRFA-R¦SRFA-S2-R |  | ZSFF-11 | [5 empty] | 13 | EU\Competitors valves retrofit\Water Solutions\Retrofit rotary valve\Ebro\
300327 | Z014-A Zweiflach_DN 32 | [27 empty] | Ebro | Z014-A Zweiflach |  |  |  | 32 | 40 m³/h | [20 empty] | SR24A-R¦SR24A-MF-R¦SR24A-MP-R¦SR230A-R |  | ZSF-11 |  |  | SR24P-R¦SR24P-SR-R¦SR24P-MF-R¦SR24P-MP-R¦SR230P-R¦SR230P-SR-R |  | ZPF-11 |  | SRF230A-R¦SRF230A-S2-R¦SRF24A-R¦SRF24A-S2-R¦SRFA-R¦SRFA-S2-R |  | ZSFF-11 | [5 empty] | 13 | EU\Competitors valves retrofit\Water Solutions\Retrofit rotary valve\Ebro\
300328 | Z014-A Zweiflach_DN 40 | [27 empty] | Ebro | Z014-A Zweiflach |  |  |  | 40 | 50 m³/h | [20 empty] | SR24A-R¦SR24A-MF-R¦SR24A-MP-R¦SR230A-R |  | ZSF-11 |  |  | SR24P-R¦SR24P-SR-R¦SR24P-MF-R¦SR24P-MP-R¦SR230P-R¦SR230P-SR-R |  | ZPF-11 |  | SRF230A-R¦SRF230A-S2-R¦SRF24A-R¦SRF24A-S2-R¦SRFA-R¦SRFA-S2-R |  | ZSFF-11 | [5 empty] | 13 | EU\Competitors valves retrofit\Water Solutions\Retrofit rotary valve\Ebro\
300329 | Z014-A Zweiflach_DN 50 | [27 empty] | Ebro | Z014-A Zweiflach |  |  |  | 50 | 85 m³/h | [20 empty] | SR24A-R¦SR24A-MF-R¦SR24A-MP-R¦SR230A-R |  | ZSF-11 |  |  | SR24P-R¦SR24P-SR-R¦SR24P-MF-R¦SR24P-MP-R¦SR230P-R¦SR230P-SR-R |  | ZPF-11 |  | SRF230A-R¦SRF230A-S2-R¦SRF24A-R¦SRF24A-S2-R¦SRFA-R¦SRFA-S2-R |  | ZSFF-11 | [5 empty] | 13 | EU\Competitors valves retrofit\Water Solutions\Retrofit rotary valve\Ebro\
300330 | Z014-A Zweiflach_DN 65 | [27 empty] | Ebro | Z014-A Zweiflach |  |  |  | 65 | 215 m³/h | [20 empty] | SR24A-R¦SR24A-MF-R¦SR24A-MP-R¦SR230A-R |  | ZSF-11 |  |  | SR24P-R¦SR24P-SR-R¦SR24P-MF-R¦SR24P-MP-R¦SR230P-R¦SR230P-SR-R |  | ZPF-11 |  | SRF230A-R¦SRF230A-S2-R¦SRF24A-R¦SRF24A-S2-R¦SRFA-R¦SRFA-S2-R |  | ZSFF-11 | [5 empty] | 16 | EU\Competitors valves retrofit\Water Solutions\Retrofit rotary valve\Ebro\
300331 | Z014-A Zweiflach_DN 80 | [27 empty] | Ebro | Z014-A Zweiflach |  |  |  | 80 | 420 m³/h | [20 empty] | GR230A-R¦GR24A-MF-R¦GR24A-MP-R¦GR24A-R¦GRC24A-MF-TP-R |  | ZGF-14 | [14 empty] | 12 | EU\Competitors valves retrofit\Water Solutions\Retrofit rotary valve\Ebro\
300332 | Z014-A Zweiflach_DN 100 | [27 empty] | Ebro | Z014-A Zweiflach |  |  |  | 100 | 800 m³/h | [20 empty] | GR230A-R¦GR24A-MF-R¦GR24A-MP-R¦GR24A-R¦GRC24A-MF-TP-R |  | ZGF-14 | [14 empty] | 12 | EU\Competitors valves retrofit\Water Solutions\Retrofit rotary valve\Ebro\
300333 | Z014-A Zweiflach_DN 125 | [27 empty] | Ebro | Z014-A Zweiflach |  |  |  | 125 | 1010 m³/h | [20 empty] | GR230A-R¦GR24A-MF-R¦GR24A-MP-R¦GR24A-R¦GRC24A-MF-TP-R |  | ZGF-14 | [14 empty] | 12 | EU\Competitors valves retrofit\Water Solutions\Retrofit rotary valve\Ebro\
300334 | Z014-A Zweiflach_DN 150 | [27 empty] | Ebro | Z014-A Zweiflach |  |  |  | 150 | 2100 m³/h | [20 empty] | SY2-230-3-T¦SY2-230-MP-T¦SY2-230-SR-T¦SY2-24-3-T¦SY2-24-MP-T¦SY2-24-SR-T¦SY3-230-3-T¦SY3-230-MP-T¦SY3-230-SR-T¦SY3-24-3-T¦SY3-24-MP-T¦SY3-24-SR-T |  | ZSY-012 | [14 empty] | 12 | EU\Competitors valves retrofit\Water Solutions\Retrofit rotary valve\Ebro\
300335 | Z014-A Zweiflach_DN 200 | [27 empty] | Ebro | Z014-A Zweiflach |  |  |  | 200 | 4000 m³/h | [20 empty] | SY2-230-3-T¦SY2-230-MP-T¦SY2-230-SR-T¦SY2-24-3-T¦SY2-24-MP-T¦SY2-24-SR-T¦SY3-230-3-T¦SY3-230-MP-T¦SY3-230-SR-T¦SY3-24-3-T¦SY3-24-MP-T¦SY3-24-SR-T |  | ZSY-012 | [14 empty] | 12 | EU\Competitors valves retrofit\Water Solutions\Retrofit rotary valve\Ebro\
300336 | Z014-A Zweiflach_DN 250 | [27 empty] | Ebro | Z014-A Zweiflach |  |  |  | 250 | 6400 m³/h | [20 empty] | SY4-230-3-T¦SY4-230-MP-T¦SY4-230-SR-T¦SY4-24-3-T¦SY4-24-MP-T¦SY4-24-SR-T¦SY6-230-3-T |  | ZSY-011 | [14 empty] | 12 | EU\Competitors valves retrofit\Water Solutions\Retrofit rotary valve\Ebro\
300337 | Z014-A Zweiflach_DN 300 | [27 empty] | Ebro | Z014-A Zweiflach |  |  |  | 300 | 8500 m³/h | [20 empty] | SY4-230-3-T¦SY4-230-MP-T¦SY4-230-SR-T¦SY4-24-3-T¦SY4-24-MP-T¦SY4-24-SR-T¦SY6-230-3-T |  | ZSY-011 | [14 empty] | 12 | EU\Competitors valves retrofit\Water Solutions\Retrofit rotary valve\Ebro\
300338 | Serie 58_DN 150 | [27 empty] | Econosto | Serie 58 |  |  |  | 150 | 1805 m³/h | [20 empty] | SY2-230-3-T¦SY2-230-MP-T¦SY2-230-SR-T¦SY2-24-3-T¦SY2-24-MP-T¦SY2-24-SR-T¦SY3-230-3-T¦SY3-230-MP-T¦SY3-230-SR-T¦SY3-24-3-T¦SY3-24-MP-T¦SY3-24-SR-T |  | ZSY-011 | [14 empty] | 13 | EU\Competitors valves retrofit\Water Solutions\Retrofit rotary valve\Econosto\
300339 | Serie 63_DN 25 | [27 empty] | Econosto | Serie 63 |  |  |  | 25 | 27.8 m³/h | [20 empty] | SR24A-R¦SR24A-MF-R¦SR24A-MP-R¦SR230A-R |  | ZSF-11 |  |  | SR24P-R¦SR24P-SR-R¦SR24P-MF-R¦SR24P-MP-R¦SR230P-R¦SR230P-SR-R |  | ZPF-11 |  | SRF230A-R¦SRF230A-S2-R¦SRF24A-R¦SRF24A-S2-R¦SRFA-R¦SRFA-S2-R |  | ZSFF-11 | [5 empty] | 14 | EU\Competitors valves retrofit\Water Solutions\Retrofit rotary valve\Econosto\
300340 | Serie 63_DN 32 | [27 empty] | Econosto | Serie 63 |  |  |  | 32 | 28.5 m³/h | [20 empty] | SR24A-R¦SR24A-MF-R¦SR24A-MP-R¦SR230A-R |  | ZSF-11 |  |  | SR24P-R¦SR24P-SR-R¦SR24P-MF-R¦SR24P-MP-R¦SR230P-R¦SR230P-SR-R |  | ZPF-11 |  | SRF230A-R¦SRF230A-S2-R¦SRF24A-R¦SRF24A-S2-R¦SRFA-R¦SRFA-S2-R |  | ZSFF-11 | [5 empty] | 14 | EU\Competitors valves retrofit\Water Solutions\Retrofit rotary valve\Econosto\
300341 | Serie 63_DN 40 | [27 empty] | Econosto | Serie 63 |  |  |  | 40 | 58 m³/h | [20 empty] | SR24A-R¦SR24A-MF-R¦SR24A-MP-R¦SR230A-R |  | ZSF-11 |  |  | SR24P-R¦SR24P-SR-R¦SR24P-MF-R¦SR24P-MP-R¦SR230P-R¦SR230P-SR-R |  | ZPF-11 |  | SRF230A-R¦SRF230A-S2-R¦SRF24A-R¦SRF24A-S2-R¦SRFA-R¦SRFA-S2-R |  | ZSFF-11 | [5 empty] | 14 | EU\Competitors valves retrofit\Water Solutions\Retrofit rotary valve\Econosto\
300342 | Serie 63_DN 50 | [27 empty] | Econosto | Serie 63 |  |  |  | 50 | 107 m³/h | [20 empty] | SR24A-R¦SR24A-MF-R¦SR24A-MP-R¦SR230A-R |  | ZSF-11 |  |  | SR24P-R¦SR24P-SR-R¦SR24P-MF-R¦SR24P-MP-R¦SR230P-R¦SR230P-SR-R |  | ZPF-11 |  | SRF230A-R¦SRF230A-S2-R¦SRF24A-R¦SRF24A-S2-R¦SRFA-R¦SRFA-S2-R |  | ZSFF-11 | [5 empty] | 14 | EU\Competitors valves retrofit\Water Solutions\Retrofit rotary valve\Econosto\
300343 | Serie 63_DN 65 | [27 empty] | Econosto | Serie 63 |  |  |  | 65 | 201 m³/h | [20 empty] | SR24A-R¦SR24A-MF-R¦SR24A-MP-R¦SR230A-R |  | ZSF-11 |  |  | SR24P-R¦SR24P-SR-R¦SR24P-MF-R¦SR24P-MP-R¦SR230P-R¦SR230P-SR-R |  | ZPF-11 |  | SRF230A-R¦SRF230A-S2-R¦SRF24A-R¦SRF24A-S2-R¦SRFA-R¦SRFA-S2-R |  | ZSFF-11 | [5 empty] | 15 | EU\Competitors valves retrofit\Water Solutions\Retrofit rotary valve\Econosto\
300344 | Serie 63_DN 80 | [27 empty] | Econosto | Serie 63 |  |  |  | 80 | 336 m³/h | [20 empty] | SR24A-R¦SR24A-MF-R¦SR24A-MP-R¦SR230A-R |  | ZSF-11 |  |  | SR24P-R¦SR24P-SR-R¦SR24P-MF-R¦SR24P-MP-R¦SR230P-R¦SR230P-SR-R |  | ZPF-11 |  | SRF230A-R¦SRF230A-S2-R¦SRF24A-R¦SRF24A-S2-R¦SRFA-R¦SRFA-S2-R |  | ZSFF-11 | [5 empty] | 14 | EU\Competitors valves retrofit\Water Solutions\Retrofit rotary valve\Econosto\
300345 | Serie 63_DN 100 | [27 empty] | Econosto | Serie 63 |  |  |  | 100 | 576 m³/h | [20 empty] | SR24A-R¦SR24A-MF-R¦SR24A-MP-R¦SR230A-R |  | ZSF-11 |  |  | SR24P-R¦SR24P-SR-R¦SR24P-MF-R¦SR24P-MP-R¦SR230P-R¦SR230P-SR-R |  | ZPF-11 |  | SRF230A-R¦SRF230A-S2-R¦SRF24A-R¦SRF24A-S2-R¦SRFA-R¦SRFA-S2-R |  | ZSFF-11 | [5 empty] | 14 | EU\Competitors valves retrofit\Water Solutions\Retrofit rotary valve\Econosto\
300346 | Serie 63_DN 125 | [27 empty] | Econosto | Serie 63 |  |  |  | 125 | 840 m³/h | [20 empty] | GR230A-R¦GR24A-MF-R¦GR24A-MP-R¦GR24A-R¦GRC24A-MF-TP-R |  | ZGF-17 |  |  | SY2-230-3-T¦SY2-230-MP-T¦SY2-230-SR-T¦SY2-24-3-T¦SY2-24-MP-T¦SY2-24-SR-T¦SY3-230-3-T¦SY3-230-MP-T¦SY3-230-SR-T¦SY3-24-3-T¦SY3-24-MP-T¦SY3-24-SR-T |  | ZSY-014 | ZSY-012 | [8 empty] | 13 | EU\Competitors valves retrofit\Water Solutions\Retrofit rotary valve\Econosto\
300347 | Serie 63_DN 150 | [27 empty] | Econosto | Serie 63 |  |  |  | 150 | 1295 m³/h | [20 empty] | SY2-230-3-T¦SY2-230-MP-T¦SY2-230-SR-T¦SY2-24-3-T¦SY2-24-MP-T¦SY2-24-SR-T¦SY3-230-3-T¦SY3-230-MP-T¦SY3-230-SR-T¦SY3-24-3-T¦SY3-24-MP-T¦SY3-24-SR-T |  | ZSY-014 |  | ZSY-012 | [12 empty] | 13 | EU\Competitors valves retrofit\Water Solutions\Retrofit rotary valve\Econosto\
300348 | Serie 63_DN 200 | [27 empty] | Econosto | Serie 63 |  |  |  | 200 | 2470 m³/h | [20 empty] | SY2-230-3-T¦SY2-230-MP-T¦SY2-230-SR-T¦SY2-24-3-T¦SY2-24-MP-T¦SY2-24-SR-T¦SY3-230-3-T¦SY3-230-MP-T¦SY3-230-SR-T¦SY3-24-3-T¦SY3-24-MP-T¦SY3-24-SR-T |  | ZSY-014 |  | ZSY-012 | [12 empty] | 13 | EU\Competitors valves retrofit\Water Solutions\Retrofit rotary valve\Econosto\
300349 | Serie 63_DN 250 | [27 empty] | Econosto | Serie 63 |  |  |  | 250 | 3600 m³/h | [20 empty] | SY4-230-3-T¦SY4-230-MP-T¦SY4-230-SR-T¦SY4-24-3-T¦SY4-24-MP-T¦SY4-24-SR-T¦SY6-230-3-T |  | ZSY-011 | [14 empty] | 13 | EU\Competitors valves retrofit\Water Solutions\Retrofit rotary valve\Econosto\
300350 | F320_DN 50 | [27 empty] | Keystone | F320 |  |  |  | 50 | 107 m³/h | [20 empty] | SR24A-R¦SR24A-MF-R¦SR24A-MP-R¦SR230A-R |  | ZSF-08 |  |  | SR24P-R¦SR24P-SR-R¦SR24P-MF-R¦SR24P-MP-R¦SR230P-R¦SR230P-SR-R |  | ZPF-08 |  | SRF230A-R¦SRF230A-S2-R¦SRF24A-R¦SRF24A-S2-R¦SRFA-R¦SRFA-S2-R |  | ZSFF-08 | [5 empty] | 13 | EU\Competitors valves retrofit\Water Solutions\Retrofit rotary valve\Keystone\
300351 | F320_DN 65 | [27 empty] | Keystone | F320 |  |  |  | 65 | 213 m³/h | [20 empty] | GR230A-R¦GR24A-MF-R¦GR24A-MP-R¦GR24A-R¦GRC24A-MF-TP-R |  | ZGV-19 | ZGI-009 | ZGI-009 | [12 empty] | 15 | EU\Competitors valves retrofit\Water Solutions\Retrofit rotary valve\Keystone\
300352 | F320_DN 80 | [27 empty] | Keystone | F320 |  |  |  | 80 | 406 m³/h | [20 empty] | GR230A-R¦GR24A-MF-R¦GR24A-MP-R¦GR24A-R¦GRC24A-MF-TP-R |  | ZGV-19 | ZGI-009 | ZGI-009 | [12 empty] | 12 | EU\Competitors valves retrofit\Water Solutions\Retrofit rotary valve\Keystone\
300353 | F322_DN 50 | [27 empty] | Keystone | F322 |  |  |  | 50 | 107 m³/h | [20 empty] | SR24A-R¦SR24A-MF-R¦SR24A-MP-R¦SR230A-R |  | ZSF-08 |  |  | SR24P-R¦SR24P-SR-R¦SR24P-MF-R¦SR24P-MP-R¦SR230P-R¦SR230P-SR-R |  | ZPF-08 |  | SRF230A-R¦SRF230A-S2-R¦SRF24A-R¦SRF24A-S2-R¦SRFA-R¦SRFA-S2-R |  | ZSFF-08 | [5 empty] | 13 | EU\Competitors valves retrofit\Water Solutions\Retrofit rotary valve\Keystone\
300354 | F322_DN 65 | [27 empty] | Keystone | F322 |  |  |  | 65 | 213 m³/h | [20 empty] | GR230A-R¦GR24A-MF-R¦GR24A-MP-R¦GR24A-R¦GRC24A-MF-TP-R |  | ZGV-19 | ZGI-009 | ZGI-009 | [12 empty] | 15 | EU\Competitors valves retrofit\Water Solutions\Retrofit rotary valve\Keystone\
300355 | F322_DN 80 | [27 empty] | Keystone | F322 |  |  |  | 80 | 406 m³/h | [20 empty] | GR230A-R¦GR24A-MF-R¦GR24A-MP-R¦GR24A-R¦GRC24A-MF-TP-R |  | ZGV-19 | ZGI-009 | ZGI-009 | [12 empty] | 12 | EU\Competitors valves retrofit\Water Solutions\Retrofit rotary valve\Keystone\
300356 | Figure 14_DN 40 | [27 empty] | Keystone | Figure 14 |  |  |  | 40 | [21 empty] | SR24A-R¦SR24A-MF-R¦SR24A-MP-R¦SR230A-R |  | ZSF-08 | [14 empty] | 13 | EU\Competitors valves retrofit\Water Solutions\Retrofit rotary valve\Keystone\
300357 | Figure 14_DN 50 | [27 empty] | Keystone | Figure 14 |  |  |  | 50 | [21 empty] | SR24A-R¦SR24A-MF-R¦SR24A-MP-R¦SR230A-R |  | ZSF-08 | [14 empty] | 13 | EU\Competitors valves retrofit\Water Solutions\Retrofit rotary valve\Keystone\
300358 | Figure 14/16/38_DN 20 | [27 empty] | Keystone | Figure 14/16/38 |  |  |  | 20 | [21 empty] | SR24A-R¦SR24A-MF-R¦SR24A-MP-R¦SR230A-R |  | ZSF-08 |  |  | SR24P-R¦SR24P-SR-R¦SR24P-MF-R¦SR24P-MP-R¦SR230P-R¦SR230P-SR-R |  | ZPF-08 |  | SRF230A-R¦SRF230A-S2-R¦SRF24A-R¦SRF24A-S2-R¦SRFA-R¦SRFA-S2-R |  | ZSFF-08 | [5 empty] | 14 | EU\Competitors valves retrofit\Water Solutions\Retrofit rotary valve\Keystone\
300359 | Figure 14/16/38_DN 25 | [27 empty] | Keystone | Figure 14/16/38 |  |  |  | 25 | [21 empty] | SR24A-R¦SR24A-MF-R¦SR24A-MP-R¦SR230A-R |  | ZSF-08 |  |  | SR24P-R¦SR24P-SR-R¦SR24P-MF-R¦SR24P-MP-R¦SR230P-R¦SR230P-SR-R |  | ZPF-08 |  | SRF230A-R¦SRF230A-S2-R¦SRF24A-R¦SRF24A-S2-R¦SRFA-R¦SRFA-S2-R |  | ZSFF-08 | [5 empty] | 14 | EU\Competitors valves retrofit\Water Solutions\Retrofit rotary valve\Keystone\
300360 | Figure 14/16/38_DN 32 | [27 empty] | Keystone | Figure 14/16/38 |  |  |  | 32 | [21 empty] | SR24A-R¦SR24A-MF-R¦SR24A-MP-R¦SR230A-R |  | ZSF-08 |  |  | SR24P-R¦SR24P-SR-R¦SR24P-MF-R¦SR24P-MP-R¦SR230P-R¦SR230P-SR-R |  | ZPF-08 |  | SRF230A-R¦SRF230A-S2-R¦SRF24A-R¦SRF24A-S2-R¦SRFA-R¦SRFA-S2-R |  | ZSFF-08 | [5 empty] | 14 | EU\Competitors valves retrofit\Water Solutions\Retrofit rotary valve\Keystone\
300361 | Figure 14/16/38_DN 40 | [27 empty] | Keystone | Figure 14/16/38 |  |  |  | 40 | [21 empty] | SR24A-R¦SR24A-MF-R¦SR24A-MP-R¦SR230A-R |  | ZSF-08 |  |  | SR24P-R¦SR24P-SR-R¦SR24P-MF-R¦SR24P-MP-R¦SR230P-R¦SR230P-SR-R |  | ZPF-08 |  | SRF230A-R¦SRF230A-S2-R¦SRF24A-R¦SRF24A-S2-R¦SRFA-R¦SRFA-S2-R |  | ZSFF-08 | [5 empty] | 14 | EU\Competitors valves retrofit\Water Solutions\Retrofit rotary valve\Keystone\
300362 | Figure 14/16/38_DN 50 | [27 empty] | Keystone | Figure 14/16/38 |  |  |  | 50 | [21 empty] | SR24A-R¦SR24A-MF-R¦SR24A-MP-R¦SR230A-R |  | ZSF-08 |  |  | SR24P-R¦SR24P-SR-R¦SR24P-MF-R¦SR24P-MP-R¦SR230P-R¦SR230P-SR-R |  | ZPF-08 |  | SRF230A-R¦SRF230A-S2-R¦SRF24A-R¦SRF24A-S2-R¦SRFA-R¦SRFA-S2-R |  | ZSFF-08 | [5 empty] | 14 | EU\Competitors valves retrofit\Water Solutions\Retrofit rotary valve\Keystone\
300363 | Figure 14/16/38_DN 65 | [27 empty] | Keystone | Figure 14/16/38 |  |  |  | 65 | [21 empty] | GR230A-R¦GR24A-MF-R¦GR24A-MP-R¦GR24A-R¦GRC24A-MF-TP-R |  | ZGV-19 | ZGI-009 | ZGI-009 | [12 empty] | 14 | EU\Competitors valves retrofit\Water Solutions\Retrofit rotary valve\Keystone\
300364 | Figure 14/16/38_DN 80 | [27 empty] | Keystone | Figure 14/16/38 |  |  |  | 80 | [21 empty] | GR230A-R¦GR24A-MF-R¦GR24A-MP-R¦GR24A-R¦GRC24A-MF-TP-R |  | ZGV-19 | ZGI-009 | ZGI-009 | [12 empty] | 13 | EU\Competitors valves retrofit\Water Solutions\Retrofit rotary valve\Keystone\
300365 | Figure 24_DN 50 | [27 empty] | Keystone | Figure 24 |  |  |  | 50 | [21 empty] | SR24A-R¦SR24A-MF-R¦SR24A-MP-R¦SR230A-R |  | ZSF-08 |  |  | SR24P-R¦SR24P-SR-R¦SR24P-MF-R¦SR24P-MP-R¦SR230P-R¦SR230P-SR-R |  | ZPF-08 |  | SRF230A-R¦SRF230A-S2-R¦SRF24A-R¦SRF24A-S2-R¦SRFA-R¦SRFA-S2-R |  | ZSFF-08 | [5 empty] | 13 | EU\Competitors valves retrofit\Water Solutions\Retrofit rotary valve\Keystone\
300366 | Figure 24_DN 50 | [27 empty] | Keystone | Figure 24 |  |  |  | 50 | [21 empty] | SR24A-R¦SR24A-MF-R¦SR24A-MP-R¦SR230A-R |  | ZSF-08 |  |  | SR24P-R¦SR24P-SR-R¦SR24P-MF-R¦SR24P-MP-R¦SR230P-R¦SR230P-SR-R |  | ZPF-08 |  | SRF230A-R¦SRF230A-S2-R¦SRF24A-R¦SRF24A-S2-R¦SRFA-R¦SRFA-S2-R |  | ZSFF-08 | [5 empty] | 13 | EU\Competitors valves retrofit\Water Solutions\Retrofit rotary valve\Keystone\
300367 | Kitz_Wafer_DN50 | [27 empty] | Kitz | Wafer |  |  |  | 50 | [21 empty] | SR24A-R¦SR24A-MF-R¦SR24A-MP-R¦SR230A-R |  | ZSF-08 |  |  | SR24P-R¦SR24P-SR-R¦SR24P-MF-R¦SR24P-MP-R¦SR230P-R¦SR230P-SR-R |  | ZPF-08 |  | SRF230A-R¦SRF230A-S2-R¦SRF24A-R¦SRF24A-S2-R¦SRFA-R¦SRFA-S2-R |  | ZSFF-08 | [5 empty] | 13 | EU\Competitors valves retrofit\Water Solutions\Retrofit rotary valve\Kitz\
300368 | Kitz_Wafer_DN65 | [27 empty] | Kitz | Wafer |  |  |  | 15 | [21 empty] | SR24A-R¦SR24A-MF-R¦SR24A-MP-R¦SR230A-R |  | ZSF-08 |  |  | SR24P-R¦SR24P-SR-R¦SR24P-MF-R¦SR24P-MP-R¦SR230P-R¦SR230P-SR-R |  | ZPF-08 |  | SRF230A-R¦SRF230A-S2-R¦SRF24A-R¦SRF24A-S2-R¦SRFA-R¦SRFA-S2-R |  | ZSFF-08 | [5 empty] | 16 | EU\Competitors valves retrofit\Water Solutions\Retrofit rotary valve\Kitz\
300369 | Kitz_Wafer_DN80 | [27 empty] | Kitz | Wafer |  |  |  | 80 | [21 empty] | GR230A-R¦GR24A-MF-R¦GR24A-MP-R¦GR24A-R¦GRC24A-MF-TP-R |  | ZGV-16 | ZGI-002 | ZGI-002 | [12 empty] | 12 | EU\Competitors valves retrofit\Water Solutions\Retrofit rotary valve\Kitz\
300370 | Kitz_Wafer_DN100 | [27 empty] | Kitz | Wafer |  |  |  | 100 | [21 empty] | GR230A-R¦GR24A-MF-R¦GR24A-MP-R¦GR24A-R¦GRC24A-MF-TP-R |  | ZGV-16 | ZGI-002 | ZGI-002 | [12 empty] | 12 | EU\Competitors valves retrofit\Water Solutions\Retrofit rotary valve\Kitz\
300371 | Boax-B_DN 40 | [27 empty] | KSB Amri | Boax-B |  |  |  | 40 | 53 m³/h | [20 empty] | SR24A-R¦SR24A-MF-R¦SR24A-MP-R¦SR230A-R |  | ZSF-11 | [14 empty] | 14 | EU\Competitors valves retrofit\Water Solutions\Retrofit rotary valve\KSB Amri\
300372 | Boax-B_DN 50 | [27 empty] | KSB Amri | Boax-B |  |  |  | 50 | 133 m³/h | [20 empty] | GR230A-R¦GR24A-MF-R¦GR24A-MP-R¦GR24A-R¦GRC24A-MF-TP-R |  | ZGV-19 | ZGI-009 | ZGI-009 | [12 empty] | 13 | EU\Competitors valves retrofit\Water Solutions\Retrofit rotary valve\KSB Amri\
300373 | Boax-B_DN 65 | [27 empty] | KSB Amri | Boax-B |  |  |  | 65 | 240 m³/h | [20 empty] | GR230A-R¦GR24A-MF-R¦GR24A-MP-R¦GR24A-R¦GRC24A-MF-TP-R |  | ZGV-19 | ZGI-009 | ZGI-009 | [12 empty] | 14 | EU\Competitors valves retrofit\Water Solutions\Retrofit rotary valve\KSB Amri\
300374 | Boax-B_DN 80 | [27 empty] | KSB Amri | Boax-B |  |  |  | 80 | 410 m³/h | [20 empty] | GR230A-R¦GR24A-MF-R¦GR24A-MP-R¦GR24A-R¦GRC24A-MF-TP-R |  | ZGV-19 | ZGI-009 | ZGI-009 | [12 empty] | 13 | EU\Competitors valves retrofit\Water Solutions\Retrofit rotary valve\KSB Amri\
300375 | Boax-N_DN 20 | [27 empty] | KSB Amri | Boax-N |  |  |  | 20 | 15 m³/h | [20 empty] | SR24A-R¦SR24A-MF-R¦SR24A-MP-R¦SR230A-R |  | ZSF-09 | [14 empty] | 14 | EU\Competitors valves retrofit\Water Solutions\Retrofit rotary valve\KSB Amri\
300376 | Boax-N_DN 25 | [27 empty] | KSB Amri | Boax-N |  |  |  | 25 | 40 m³/h | [20 empty] | SR24A-R¦SR24A-MF-R¦SR24A-MP-R¦SR230A-R |  | ZSF-09 | [14 empty] | 14 | EU\Competitors valves retrofit\Water Solutions\Retrofit rotary valve\KSB Amri\
300377 | Boax-N_DN 32 | [27 empty] | KSB Amri | Boax-N |  |  |  | 32 | 55 m³/h | [20 empty] | SR24A-R¦SR24A-MF-R¦SR24A-MP-R¦SR230A-R |  | ZSF-09 | [14 empty] | 14 | EU\Competitors valves retrofit\Water Solutions\Retrofit rotary valve\KSB Amri\
300378 | Boax-N_DN 40 | [27 empty] | KSB Amri | Boax-N |  |  |  | 40 | 65 m³/h | [20 empty] | SR24A-R¦SR24A-MF-R¦SR24A-MP-R¦SR230A-R |  | ZSF-09 | [14 empty] | 14 | EU\Competitors valves retrofit\Water Solutions\Retrofit rotary valve\KSB Amri\
300379 | Boax-N_DN 50 | [27 empty] | KSB Amri | Boax-N |  |  |  | 50 | 130 m³/h | [20 empty] | SR24A-R¦SR24A-MF-R¦SR24A-MP-R¦SR230A-R |  | ZSF-09 | [14 empty] | 14 | EU\Competitors valves retrofit\Water Solutions\Retrofit rotary valve\KSB Amri\
300380 | Boax-N_DN 65 | [27 empty] | KSB Amri | Boax-N |  |  |  | 65 | 275 m³/h | [20 empty] | SR24A-R¦SR24A-MF-R¦SR24A-MP-R¦SR230A-R |  | ZSF-09 | [14 empty] | 15 | EU\Competitors valves retrofit\Water Solutions\Retrofit rotary valve\KSB Amri\
300381 | Boax-N_DN 80 | [27 empty] | KSB Amri | Boax-N |  |  |  | 80 | 500 m³/h | [20 empty] | SR24A-R¦SR24A-MF-R¦SR24A-MP-R¦SR230A-R |  | ZSF-09 | [14 empty] | 14 | EU\Competitors valves retrofit\Water Solutions\Retrofit rotary valve\KSB Amri\
300382 | Boax-S Quadrat_DN 20 | [27 empty] | KSB Amri | Boax-S |  |  |  | 20 | [21 empty] | SR24A-R¦SR24A-MF-R¦SR24A-MP-R¦SR230A-R |  | ZSV-11 |  |  | SR24P-R¦SR24P-SR-R¦SR24P-MF-R¦SR24P-MP-R¦SR230P-R¦SR230P-SR-R |  | ZPV-11 |  | SRF230A-R¦SRF230A-S2-R¦SRF24A-R¦SRF24A-S2-R¦SRFA-R¦SRFA-S2-R |  | ZSFV-11 | [5 empty] | 14 | EU\Competitors valves retrofit\Water Solutions\Retrofit rotary valve\KSB Amri\
300383 | Boax-S Quadrat_DN 25 | [27 empty] | KSB Amri | Boax-S |  |  |  | 25 | [21 empty] | SR24A-R¦SR24A-MF-R¦SR24A-MP-R¦SR230A-R |  | ZSV-11 |  |  | SR24P-R¦SR24P-SR-R¦SR24P-MF-R¦SR24P-MP-R¦SR230P-R¦SR230P-SR-R |  | ZPV-11 |  | SRF230A-R¦SRF230A-S2-R¦SRF24A-R¦SRF24A-S2-R¦SRFA-R¦SRFA-S2-R |  | ZSFV-11 | [5 empty] | 14 | EU\Competitors valves retrofit\Water Solutions\Retrofit rotary valve\KSB Amri\
300384 | Boax-S Quadrat_DN 32 | [27 empty] | KSB Amri | Boax-S |  |  |  | 32 | [21 empty] | SR24A-R¦SR24A-MF-R¦SR24A-MP-R¦SR230A-R |  | ZSV-11 |  |  | SR24P-R¦SR24P-SR-R¦SR24P-MF-R¦SR24P-MP-R¦SR230P-R¦SR230P-SR-R |  | ZPV-11 |  | SRF230A-R¦SRF230A-S2-R¦SRF24A-R¦SRF24A-S2-R¦SRFA-R¦SRFA-S2-R |  | ZSFV-11 | [5 empty] | 14 | EU\Competitors valves retrofit\Water Solutions\Retrofit rotary valve\KSB Amri\
300385 | Boax-S Quadrat_DN 40 | [27 empty] | KSB Amri | Boax-S |  |  |  | 40 | [21 empty] | SR24A-R¦SR24A-MF-R¦SR24A-MP-R¦SR230A-R |  | ZSV-11 |  |  | SR24P-R¦SR24P-SR-R¦SR24P-MF-R¦SR24P-MP-R¦SR230P-R¦SR230P-SR-R |  | ZPV-11 |  | SRF230A-R¦SRF230A-S2-R¦SRF24A-R¦SRF24A-S2-R¦SRFA-R¦SRFA-S2-R |  | ZSFV-11 | [5 empty] | 14 | EU\Competitors valves retrofit\Water Solutions\Retrofit rotary valve\KSB Amri\
300386 | Boax-S Quadrat_DN 50 | [27 empty] | KSB Amri | Boax-S |  |  |  | 50 | [21 empty] | SR24A-R¦SR24A-MF-R¦SR24A-MP-R¦SR230A-R |  | ZSV-11 |  |  | SR24P-R¦SR24P-SR-R¦SR24P-MF-R¦SR24P-MP-R¦SR230P-R¦SR230P-SR-R |  | ZPV-11 |  | SRF230A-R¦SRF230A-S2-R¦SRF24A-R¦SRF24A-S2-R¦SRFA-R¦SRFA-S2-R |  | ZSFV-11 | [5 empty] | 14 | EU\Competitors valves retrofit\Water Solutions\Retrofit rotary valve\KSB Amri\
300387 | Boax-S Quadrat_DN 65 | [27 empty] | KSB Amri | Boax-S |  |  |  | 65 | [21 empty] | SR24A-R¦SR24A-MF-R¦SR24A-MP-R¦SR230A-R |  | ZSV-11 |  |  | SR24P-R¦SR24P-SR-R¦SR24P-MF-R¦SR24P-MP-R¦SR230P-R¦SR230P-SR-R |  | ZPV-11 |  | SRF230A-R¦SRF230A-S2-R¦SRF24A-R¦SRF24A-S2-R¦SRFA-R¦SRFA-S2-R |  | ZSFV-11 | [5 empty] | 15 | EU\Competitors valves retrofit\Water Solutions\Retrofit rotary valve\KSB Amri\
300388 | Boax-S Quadrat_DN 80 | [27 empty] | KSB Amri | Boax-S |  |  |  | 80 | [21 empty] | SR24A-R¦SR24A-MF-R¦SR24A-MP-R¦SR230A-R |  | ZSV-11 |  |  | SR24P-R¦SR24P-SR-R¦SR24P-MF-R¦SR24P-MP-R¦SR230P-R¦SR230P-SR-R |  | ZPV-11 |  | SRF230A-R¦SRF230A-S2-R¦SRF24A-R¦SRF24A-S2-R¦SRFA-R¦SRFA-S2-R |  | ZSFV-11 | [5 empty] | 14 | EU\Competitors valves retrofit\Water Solutions\Retrofit rotary valve\KSB Amri\
300389 | Boax-S Quadrat_DN 100 | [27 empty] | KSB Amri | Boax-S |  |  |  | 100 | [21 empty] | GR230A-R¦GR24A-MF-R¦GR24A-MP-R¦GR24A-R¦GRC24A-MF-TP-R |  | ZGV-16 | [14 empty] | 13 | EU\Competitors valves retrofit\Water Solutions\Retrofit rotary valve\KSB Amri\
300390 | Boax-S Quadrat_DN 125 | [27 empty] | KSB Amri | Boax-S |  |  |  | 125 | [21 empty] | GR230A-R¦GR24A-MF-R¦GR24A-MP-R¦GR24A-R¦GRC24A-MF-TP-R |  | ZGV-16 | [14 empty] | 13 | EU\Competitors valves retrofit\Water Solutions\Retrofit rotary valve\KSB Amri\
300391 | Boax-S Zweiflach_DN 20 | [27 empty] | KSB Amri | Boax-S |  |  |  | 20 | [21 empty] | SR24A-R¦SR24A-MF-R¦SR24A-MP-R¦SR230A-R |  | ZSF-09 |  |  | SR24P-R¦SR24P-SR-R¦SR24P-MF-R¦SR24P-MP-R¦SR230P-R¦SR230P-SR-R |  | ZPF-09 |  | SRF230A-R¦SRF230A-S2-R¦SRF24A-R¦SRF24A-S2-R¦SRFA-R¦SRFA-S2-R |  | ZSFF-09 | [5 empty] | 14 | EU\Competitors valves retrofit\Water Solutions\Retrofit rotary valve\KSB Amri\
300392 | Boax-S Zweiflach_DN 25 | [27 empty] | KSB Amri | Boax-S |  |  |  | 25 | [21 empty] | SR24A-R¦SR24A-MF-R¦SR24A-MP-R¦SR230A-R |  | ZSF-09 |  |  | SR24P-R¦SR24P-SR-R¦SR24P-MF-R¦SR24P-MP-R¦SR230P-R¦SR230P-SR-R |  | ZPF-09 |  | SRF230A-R¦SRF230A-S2-R¦SRF24A-R¦SRF24A-S2-R¦SRFA-R¦SRFA-S2-R |  | ZSFF-09 | [5 empty] | 14 | EU\Competitors valves retrofit\Water Solutions\Retrofit rotary valve\KSB Amri\
300393 | Boax-S Zweiflach_DN 32 | [27 empty] | KSB Amri | Boax-S |  |  |  | 32 | [21 empty] | SR24A-R¦SR24A-MF-R¦SR24A-MP-R¦SR230A-R |  | ZSF-09 |  |  | SR24P-R¦SR24P-SR-R¦SR24P-MF-R¦SR24P-MP-R¦SR230P-R¦SR230P-SR-R |  | ZPF-09 |  | SRF230A-R¦SRF230A-S2-R¦SRF24A-R¦SRF24A-S2-R¦SRFA-R¦SRFA-S2-R |  | ZSFF-09 | [5 empty] | 14 | EU\Competitors valves retrofit\Water Solutions\Retrofit rotary valve\KSB Amri\
300394 | Boax-S Zweiflach_DN 40 | [27 empty] | KSB Amri | Boax-S |  |  |  | 40 | [21 empty] | SR24A-R¦SR24A-MF-R¦SR24A-MP-R¦SR230A-R |  | ZSF-09 |  |  | SR24P-R¦SR24P-SR-R¦SR24P-MF-R¦SR24P-MP-R¦SR230P-R¦SR230P-SR-R |  | ZPF-09 |  | SRF230A-R¦SRF230A-S2-R¦SRF24A-R¦SRF24A-S2-R¦SRFA-R¦SRFA-S2-R |  | ZSFF-09 | [5 empty] | 14 | EU\Competitors valves retrofit\Water Solutions\Retrofit rotary valve\KSB Amri\
300395 | Boax-S Zweiflach_DN 50 | [27 empty] | KSB Amri | Boax-S |  |  |  | 50 | [21 empty] | SR24A-R¦SR24A-MF-R¦SR24A-MP-R¦SR230A-R |  | ZSF-09 |  |  | SR24P-R¦SR24P-SR-R¦SR24P-MF-R¦SR24P-MP-R¦SR230P-R¦SR230P-SR-R |  | ZPF-09 |  | SRF230A-R¦SRF230A-S2-R¦SRF24A-R¦SRF24A-S2-R¦SRFA-R¦SRFA-S2-R |  | ZSFF-09 | [5 empty] | 14 | EU\Competitors valves retrofit\Water Solutions\Retrofit rotary valve\KSB Amri\
300396 | Boax-S Zweiflach_DN 65 | [27 empty] | KSB Amri | Boax-S |  |  |  | 65 | [21 empty] | SR24A-R¦SR24A-MF-R¦SR24A-MP-R¦SR230A-R |  | ZSF-09 |  |  | SR24P-R¦SR24P-SR-R¦SR24P-MF-R¦SR24P-MP-R¦SR230P-R¦SR230P-SR-R |  | ZPF-09 |  | SRF230A-R¦SRF230A-S2-R¦SRF24A-R¦SRF24A-S2-R¦SRFA-R¦SRFA-S2-R |  | ZSFF-09 | [5 empty] | 15 | EU\Competitors valves retrofit\Water Solutions\Retrofit rotary valve\KSB Amri\
300397 | Boax-S Zweiflach_DN 80 | [27 empty] | KSB Amri | Boax-S |  |  |  | 80 | [21 empty] | SR24A-R¦SR24A-MF-R¦SR24A-MP-R¦SR230A-R |  | ZSF-09 |  |  | SR24P-R¦SR24P-SR-R¦SR24P-MF-R¦SR24P-MP-R¦SR230P-R¦SR230P-SR-R |  | ZPF-09 |  | SRF230A-R¦SRF230A-S2-R¦SRF24A-R¦SRF24A-S2-R¦SRFA-R¦SRFA-S2-R |  | ZSFF-09 | [5 empty] | 14 | EU\Competitors valves retrofit\Water Solutions\Retrofit rotary valve\KSB Amri\
300398 | Boax-S Zweiflach_DN 100 | [27 empty] | KSB Amri | Boax-S |  |  |  | 100 | [21 empty] | GR230A-R¦GR24A-MF-R¦GR24A-MP-R¦GR24A-R¦GRC24A-MF-TP-R |  | ZGF-14 | [14 empty] | 13 | EU\Competitors valves retrofit\Water Solutions\Retrofit rotary valve\KSB Amri\
300399 | Boax-S Zweiflach_DN 125 | [27 empty] | KSB Amri | Boax-S |  |  |  | 125 | [21 empty] | GR230A-R¦GR24A-MF-R¦GR24A-MP-R¦GR24A-R¦GRC24A-MF-TP-R |  | ZGF-14 | [14 empty] | 13 | EU\Competitors valves retrofit\Water Solutions\Retrofit rotary valve\KSB Amri\
300400 | Boax-SF Quadrat_DN 40 | [27 empty] | KSB Amri | Boax-SF |  |  |  | 40 | [21 empty] | SR24A-R¦SR24A-MF-R¦SR24A-MP-R¦SR230A-R |  | ZSV-11 |  |  | SR24P-R¦SR24P-SR-R¦SR24P-MF-R¦SR24P-MP-R¦SR230P-R¦SR230P-SR-R |  | ZPV-11 |  | SRF230A-R¦SRF230A-S2-R¦SRF24A-R¦SRF24A-S2-R¦SRFA-R¦SRFA-S2-R |  | ZSFV-11 | [5 empty] | 14 | EU\Competitors valves retrofit\Water Solutions\Retrofit rotary valve\KSB Amri\
300401 | Boax-SF Quadrat_DN 50 | [27 empty] | KSB Amri | Boax-SF |  |  |  | 50 | [21 empty] | SR24A-R¦SR24A-MF-R¦SR24A-MP-R¦SR230A-R |  | ZSV-11 |  |  | SR24P-R¦SR24P-SR-R¦SR24P-MF-R¦SR24P-MP-R¦SR230P-R¦SR230P-SR-R |  | ZPV-11 |  | SRF230A-R¦SRF230A-S2-R¦SRF24A-R¦SRF24A-S2-R¦SRFA-R¦SRFA-S2-R |  | ZSFV-11 | [5 empty] | 14 | EU\Competitors valves retrofit\Water Solutions\Retrofit rotary valve\KSB Amri\
300402 | Boax-SF Quadrat_DN 65 | [27 empty] | KSB Amri | Boax-SF |  |  |  | 65 | [21 empty] | SR24A-R¦SR24A-MF-R¦SR24A-MP-R¦SR230A-R |  | ZSV-11 |  |  | SR24P-R¦SR24P-SR-R¦SR24P-MF-R¦SR24P-MP-R¦SR230P-R¦SR230P-SR-R |  | ZPV-11 |  | SRF230A-R¦SRF230A-S2-R¦SRF24A-R¦SRF24A-S2-R¦SRFA-R¦SRFA-S2-R |  | ZSFV-11 | [5 empty] | 15 | EU\Competitors valves retrofit\Water Solutions\Retrofit rotary valve\KSB Amri\
300403 | Boax-SF Quadrat_DN 80 | [27 empty] | KSB Amri | Boax-SF |  |  |  | 80 | [21 empty] | SR24A-R¦SR24A-MF-R¦SR24A-MP-R¦SR230A-R |  | ZSV-11 |  |  | SR24P-R¦SR24P-SR-R¦SR24P-MF-R¦SR24P-MP-R¦SR230P-R¦SR230P-SR-R |  | ZPV-11 |  | SRF230A-R¦SRF230A-S2-R¦SRF24A-R¦SRF24A-S2-R¦SRFA-R¦SRFA-S2-R |  | ZSFV-11 | [5 empty] | 14 | EU\Competitors valves retrofit\Water Solutions\Retrofit rotary valve\KSB Amri\
300404 | Boax-SF Quadrat_DN 100 | [27 empty] | KSB Amri | Boax-SF |  |  |  | 100 | [21 empty] | GR230A-R¦GR24A-MF-R¦GR24A-MP-R¦GR24A-R¦GRC24A-MF-TP-R |  | ZGV-16 | [14 empty] | 13 | EU\Competitors valves retrofit\Water Solutions\Retrofit rotary valve\KSB Amri\
300405 | Boax-SF Quadrat_DN 125 | [27 empty] | KSB Amri | Boax-SF |  |  |  | 125 | [21 empty] | GR230A-R¦GR24A-MF-R¦GR24A-MP-R¦GR24A-R¦GRC24A-MF-TP-R |  | ZGV-16 | [14 empty] | 13 | EU\Competitors valves retrofit\Water Solutions\Retrofit rotary valve\KSB Amri\
300406 | Boax-SF Zweiflach_DN 40 | [27 empty] | KSB Amri | Boax-SF |  |  |  | 40 | [21 empty] | SR24A-R¦SR24A-MF-R¦SR24A-MP-R¦SR230A-R |  | ZSF-09 |  |  | SR24P-R¦SR24P-SR-R¦SR24P-MF-R¦SR24P-MP-R¦SR230P-R¦SR230P-SR-R |  | ZPF-09 |  | SRF230A-R¦SRF230A-S2-R¦SRF24A-R¦SRF24A-S2-R¦SRFA-R¦SRFA-S2-R |  | ZSFF-09 | [5 empty] | 14 | EU\Competitors valves retrofit\Water Solutions\Retrofit rotary valve\KSB Amri\
300407 | Boax-SF Zweiflach_DN 50 | [27 empty] | KSB Amri | Boax-SF |  |  |  | 50 | [21 empty] | SR24A-R¦SR24A-MF-R¦SR24A-MP-R¦SR230A-R |  | ZSF-09 |  |  | SR24P-R¦SR24P-SR-R¦SR24P-MF-R¦SR24P-MP-R¦SR230P-R¦SR230P-SR-R |  | ZPF-09 |  | SRF230A-R¦SRF230A-S2-R¦SRF24A-R¦SRF24A-S2-R¦SRFA-R¦SRFA-S2-R |  | ZSFF-09 | [5 empty] | 14 | EU\Competitors valves retrofit\Water Solutions\Retrofit rotary valve\KSB Amri\
300408 | Boax-SF Zweiflach_DN 65 | [27 empty] | KSB Amri | Boax-SF |  |  |  | 65 | [21 empty] | SR24A-R¦SR24A-MF-R¦SR24A-MP-R¦SR230A-R |  | ZSF-09 |  |  | SR24P-R¦SR24P-SR-R¦SR24P-MF-R¦SR24P-MP-R¦SR230P-R¦SR230P-SR-R |  | ZPF-09 |  | SRF230A-R¦SRF230A-S2-R¦SRF24A-R¦SRF24A-S2-R¦SRFA-R¦SRFA-S2-R |  | ZSFF-09 | [5 empty] | 15 | EU\Competitors valves retrofit\Water Solutions\Retrofit rotary valve\KSB Amri\
300409 | Boax-SF Zweiflach_DN 80 | [27 empty] | KSB Amri | Boax-SF |  |  |  | 80 | [21 empty] | SR24A-R¦SR24A-MF-R¦SR24A-MP-R¦SR230A-R |  | ZSF-09 |  |  | SR24P-R¦SR24P-SR-R¦SR24P-MF-R¦SR24P-MP-R¦SR230P-R¦SR230P-SR-R |  | ZPF-09 |  | SRF230A-R¦SRF230A-S2-R¦SRF24A-R¦SRF24A-S2-R¦SRFA-R¦SRFA-S2-R |  | ZSFF-09 | [5 empty] | 14 | EU\Competitors valves retrofit\Water Solutions\Retrofit rotary valve\KSB Amri\
300410 | JMA_DN 50 | [27 empty] | Sapag | JMA |  |  |  | 50 | [21 empty] | GR230A-R¦GR24A-MF-R¦GR24A-MP-R¦GR24A-R¦GRC24A-MF-TP-R |  | ZGV-16 | ZGI-002 | ZGI-002 | [12 empty] | 12 | EU\Competitors valves retrofit\Water Solutions\Retrofit rotary valve\Sapag\
300411 | JMA_DN 65 | [27 empty] | Sapag | JMA |  |  |  | 65 | [21 empty] | GR230A-R¦GR24A-MF-R¦GR24A-MP-R¦GR24A-R¦GRC24A-MF-TP-R |  | ZGV-16 | ZGI-002 | ZGI-002 | [12 empty] | 15 | EU\Competitors valves retrofit\Water Solutions\Retrofit rotary valve\Sapag\
300412 | JMA_DN 80 | [27 empty] | Sapag | JMA |  |  |  | 80 | [21 empty] | GR230A-R¦GR24A-MF-R¦GR24A-MP-R¦GR24A-R¦GRC24A-MF-TP-R |  | ZGV-16 | ZGI-002 | ZGI-002 | [12 empty] | 12 | EU\Competitors valves retrofit\Water Solutions\Retrofit rotary valve\Sapag\
300413 | JMC_DN 50 | [27 empty] | Sapag | JMC |  |  |  | 50 | [21 empty] | GR230A-R¦GR24A-MF-R¦GR24A-MP-R¦GR24A-R¦GRC24A-MF-TP-R |  | ZGV-16 | ZGI-002 | ZGI-002 | [12 empty] | 12 | EU\Competitors valves retrofit\Water Solutions\Retrofit rotary valve\Sapag\
300414 | JMC_DN 65 | [27 empty] | Sapag | JMC |  |  |  | 65 | [21 empty] | GR230A-R¦GR24A-MF-R¦GR24A-MP-R¦GR24A-R¦GRC24A-MF-TP-R |  | ZGV-16 | ZGI-002 | ZGI-002 | [12 empty] | 15 | EU\Competitors valves retrofit\Water Solutions\Retrofit rotary valve\Sapag\
300415 | JMC_DN 80 | [27 empty] | Sapag | JMC |  |  |  | 80 | [21 empty] | GR230A-R¦GR24A-MF-R¦GR24A-MP-R¦GR24A-R¦GRC24A-MF-TP-R |  | ZGV-16 | ZGI-002 | ZGI-002 | [12 empty] | 12 | EU\Competitors valves retrofit\Water Solutions\Retrofit rotary valve\Sapag\
300416 | DEF025F200 | [27 empty] | Sauter | DEF |  |  |  | 25 | 36 m³/h | [20 empty] | SR24A-R¦SR24A-MF-R¦SR24A-MP-R¦SR230A-R |  | ZSV-11 |  |  | SR24P-R¦SR24P-SR-R¦SR24P-MF-R¦SR24P-MP-R¦SR230P-R¦SR230P-SR-R |  | ZPV-11 |  | SRF230A-R¦SRF230A-S2-R¦SRF24A-R¦SRF24A-S2-R¦SRFA-R¦SRFA-S2-R |  | ZSFV-11 | [5 empty] | 13 | EU\Competitors valves retrofit\Water Solutions\Retrofit rotary valve\Sauter\
300417 | DEF032F200 | [27 empty] | Sauter | DEF |  |  |  | 32 | 40 m³/h | [20 empty] | SR24A-R¦SR24A-MF-R¦SR24A-MP-R¦SR230A-R |  | ZSV-11 |  |  | SR24P-R¦SR24P-SR-R¦SR24P-MF-R¦SR24P-MP-R¦SR230P-R¦SR230P-SR-R |  | ZPV-11 |  | SRF230A-R¦SRF230A-S2-R¦SRF24A-R¦SRF24A-S2-R¦SRFA-R¦SRFA-S2-R |  | ZSFV-11 | [5 empty] | 13 | EU\Competitors valves retrofit\Water Solutions\Retrofit rotary valve\Sauter\
300418 | DEF040F200 | [27 empty] | Sauter | DEF |  |  |  | 40 | 50 m³/h | [20 empty] | SR24A-R¦SR24A-MF-R¦SR24A-MP-R¦SR230A-R |  | ZSV-11 |  |  | SR24P-R¦SR24P-SR-R¦SR24P-MF-R¦SR24P-MP-R¦SR230P-R¦SR230P-SR-R |  | ZPV-11 |  | SRF230A-R¦SRF230A-S2-R¦SRF24A-R¦SRF24A-S2-R¦SRFA-R¦SRFA-S2-R |  | ZSFV-11 | [5 empty] | 13 | EU\Competitors valves retrofit\Water Solutions\Retrofit rotary valve\Sauter\
300419 | DEF050F200 | [27 empty] | Sauter | DEF |  |  |  | 50 | 85 m³/h | [20 empty] | SR24A-R¦SR24A-MF-R¦SR24A-MP-R¦SR230A-R |  | ZSV-11 |  |  | SR24P-R¦SR24P-SR-R¦SR24P-MF-R¦SR24P-MP-R¦SR230P-R¦SR230P-SR-R |  | ZPV-11 |  | SRF230A-R¦SRF230A-S2-R¦SRF24A-R¦SRF24A-S2-R¦SRFA-R¦SRFA-S2-R |  | ZSFV-11 | [5 empty] | 13 | EU\Competitors valves retrofit\Water Solutions\Retrofit rotary valve\Sauter\
300420 | DEF065F200 | [27 empty] | Sauter | DEF |  |  |  | 15 | 215 m³/h | [20 empty] | SR24A-R¦SR24A-MF-R¦SR24A-MP-R¦SR230A-R |  | ZSV-11 |  |  | SR24P-R¦SR24P-SR-R¦SR24P-MF-R¦SR24P-MP-R¦SR230P-R¦SR230P-SR-R |  | ZPV-11 |  | SRF230A-R¦SRF230A-S2-R¦SRF24A-R¦SRF24A-S2-R¦SRFA-R¦SRFA-S2-R |  | ZSFV-11 | [5 empty] | 16 | EU\Competitors valves retrofit\Water Solutions\Retrofit rotary valve\Sauter\
300421 | DEF080F200 | [27 empty] | Sauter | DEF |  |  |  | 80 | 420 m³/h | [20 empty] | GR230A-R¦GR24A-MF-R¦GR24A-MP-R¦GR24A-R¦GRC24A-MF-TP-R |  | ZGV-14 |  |  | SR230A-R¦SR230P-R¦SR230P-SR-R¦SR24A-MF-R¦SR24A-MP-R¦SR24A-R |  | ZSV-14 |  | SR24P-MF-R¦SR24P-MP-R¦SR24P-R¦SR24P-SR-R |  | ZPV-14 | SRF230A-R¦SRF230A-S2-R¦SRF24A-R¦SRF24A-S2-R¦SRFA-R¦SRFA-S2-R |  | ZSFV-14 |  |  | 12 | EU\Competitors valves retrofit\Water Solutions\Retrofit rotary valve\Sauter\
300422 | DEF100F200 | [27 empty] | Sauter | DEF |  |  |  | 100 | 800 m³/h | [20 empty] | GR230A-R¦GR24A-MF-R¦GR24A-MP-R¦GR24A-R¦GRC24A-MF-TP-R |  | ZGV-14 |  |  | SR230A-R¦SR230P-R¦SR230P-SR-R¦SR24A-MF-R¦SR24A-MP-R¦SR24A-R |  | ZSV-14 |  | SR24P-MF-R¦SR24P-MP-R¦SR24P-R¦SR24P-SR-R |  | ZPV-14 | SRF230A-R¦SRF230A-S2-R¦SRF24A-R¦SRF24A-S2-R¦SRFA-R¦SRFA-S2-R |  | ZSFV-14 |  |  | 12 | EU\Competitors valves retrofit\Water Solutions\Retrofit rotary valve\Sauter\
300423 | DEF125F200 | [27 empty] | Sauter | DEF |  |  |  | 125 | 1010 m³/h | [20 empty] | GR230A-R¦GR24A-MF-R¦GR24A-MP-R¦GR24A-R¦GRC24A-MF-TP-R |  | ZGV-14 | [14 empty] | 12 | EU\Competitors valves retrofit\Water Solutions\Retrofit rotary valve\Sauter\
300424 | DEF150F200 | [27 empty] | Sauter | DEF |  |  |  | 150 | 2100 m³/h | [20 empty] | GR230A-R¦GR24A-MF-R¦GR24A-MP-R¦GR24A-R¦GRC24A-MF-TP-R |  | ZGV-17 | [14 empty] | 12 | EU\Competitors valves retrofit\Water Solutions\Retrofit rotary valve\Sauter\
300425 | DEF200F200 | [27 empty] | Sauter | DEF |  |  |  | 200 | 4000 m³/h | [20 empty] | GR230A-R¦GR24A-MF-R¦GR24A-MP-R¦GR24A-R¦GRC24A-MF-TP-R |  | ZGV-17 | [14 empty] | 12 | EU\Competitors valves retrofit\Water Solutions\Retrofit rotary valve\Sauter\
300426 | 1120_DN 80 | [27 empty] | Sferaco | 1120 |  |  |  | 80 | [21 empty] | GR230A-R¦GR24A-MF-R¦GR24A-MP-R¦GR24A-R¦GRC24A-MF-TP-R |  | ZGV-16 | ZGI-002 | [13 empty] | 13 | EU\Competitors valves retrofit\Water Solutions\Retrofit rotary valve\Sferaco\
300427 | 1120_DN 100 | [27 empty] | Sferaco | 1120 |  |  |  | 100 | [21 empty] | GR230A-R¦GR24A-MF-R¦GR24A-MP-R¦GR24A-R¦GRC24A-MF-TP-R |  | ZGV-16 | ZGI-002 | [13 empty] | 13 | EU\Competitors valves retrofit\Water Solutions\Retrofit rotary valve\Sferaco\
300428 | 1120_DN 125 | [27 empty] | Sferaco | 1120 |  |  |  | 125 | [21 empty] | GR230A-R¦GR24A-MF-R¦GR24A-MP-R¦GR24A-R¦GRC24A-MF-TP-R |  | ZGV-19 | ZGI-001 | [13 empty] | 13 | EU\Competitors valves retrofit\Water Solutions\Retrofit rotary valve\Sferaco\
300429 | Industry_DN 80 | [27 empty] | Sferaco | Industry |  |  |  | 80 | [21 empty] | GR230A-R¦GR24A-MF-R¦GR24A-MP-R¦GR24A-R¦GRC24A-MF-TP-R |  | ZGV-16 | ZGI-002 | [13 empty] | 12 | EU\Competitors valves retrofit\Water Solutions\Retrofit rotary valve\Sferaco\
300430 | Industry_DN 100 | [27 empty] | Sferaco | Industry |  |  |  | 100 | [21 empty] | GR230A-R¦GR24A-MF-R¦GR24A-MP-R¦GR24A-R¦GRC24A-MF-TP-R |  | ZGV-16 | ZGI-002 | [13 empty] | 12 | EU\Competitors valves retrofit\Water Solutions\Retrofit rotary valve\Sferaco\
300431 | Industry_DN 125 | [27 empty] | Sferaco | Industry |  |  |  | 125 | [21 empty] | GR230A-R¦GR24A-MF-R¦GR24A-MP-R¦GR24A-R¦GRC24A-MF-TP-R |  | ZGV-19 | ZGI-001 | [13 empty] | 12 | EU\Competitors valves retrofit\Water Solutions\Retrofit rotary valve\Sferaco\
300432 | VKF46.40 | [27 empty] | Siemens | VKF46 |  |  |  | 40 | 50 m³/h | [20 empty] | SR24A-R¦SR24A-MF-R¦SR24A-MP-R¦SR230A-R |  | ZSV-11 |  |  | SR24P-R¦SR24P-SR-R¦SR24P-MF-R¦SR24P-MP-R¦SR230P-R¦SR230P-SR-R |  | ZPV-11 |  | SRF230A-R¦SRF230A-S2-R¦SRF24A-R¦SRF24A-S2-R¦SRFA-R¦SRFA-S2-R |  | ZSFV-11 | [5 empty] | 14 | EU\Competitors valves retrofit\Water Solutions\Retrofit rotary valve\Siemens\
300433 | VKF46.50 | [27 empty] | Siemens | VKF46 |  |  |  | 50 | 85 m³/h | [20 empty] | SR24A-R¦SR24A-MF-R¦SR24A-MP-R¦SR230A-R |  | ZSV-11 |  |  | SR24P-R¦SR24P-SR-R¦SR24P-MF-R¦SR24P-MP-R¦SR230P-R¦SR230P-SR-R |  | ZPV-11 |  | SRF230A-R¦SRF230A-S2-R¦SRF24A-R¦SRF24A-S2-R¦SRFA-R¦SRFA-S2-R |  | ZSFV-11 | [5 empty] | 14 | EU\Competitors valves retrofit\Water Solutions\Retrofit rotary valve\Siemens\
300434 | VKF46.65 | [27 empty] | Siemens | VKF46 |  |  |  | 15 | 215 m³/h | [20 empty] | SR24A-R¦SR24A-MF-R¦SR24A-MP-R¦SR230A-R |  | ZSV-11 |  |  | SR24P-R¦SR24P-SR-R¦SR24P-MF-R¦SR24P-MP-R¦SR230P-R¦SR230P-SR-R |  | ZPV-11 |  | SRF230A-R¦SRF230A-S2-R¦SRF24A-R¦SRF24A-S2-R¦SRFA-R¦SRFA-S2-R |  | ZSFV-11 | [5 empty] | 15 | EU\Competitors valves retrofit\Water Solutions\Retrofit rotary valve\Siemens\
300435 | VKF46.80 | [27 empty] | Siemens | VKF46 |  |  |  | 80 | 420 m³/h | [20 empty] | SR24A-R¦SR24A-MF-R¦SR24A-MP-R¦SR230A-R |  | ZSV-14 |  |  | SRF230A-R¦SRF230A-S2-R¦SRF24A-R¦SRF24A-S2-R¦SRFA-R¦SRFA-S2-R |  | ZSFV-14 | [9 empty] | 14 | EU\Competitors valves retrofit\Water Solutions\Retrofit rotary valve\Siemens\
300436 | VKF46.100 | [27 empty] | Siemens | VKF46 |  |  |  | 100 | 800 m³/h | [20 empty] | GR230A-R¦GR24A-MF-R¦GR24A-MP-R¦GR24A-R¦GRC24A-MF-TP-R |  | ZGV-14 | [14 empty] | 13 | EU\Competitors valves retrofit\Water Solutions\Retrofit rotary valve\Siemens\
300437 | VKF46.125 | [27 empty] | Siemens | VKF46 |  |  |  | 125 | 1010 m³/h | [20 empty] | GR230A-R¦GR24A-MF-R¦GR24A-MP-R¦GR24A-R¦GRC24A-MF-TP-R |  | ZGV-14 | [14 empty] | 13 | EU\Competitors valves retrofit\Water Solutions\Retrofit rotary valve\Siemens\
300438 | VKF46.150 | [27 empty] | Siemens | VKF46 |  |  |  | 150 | 2100 m³/h | [20 empty] | SY2-230-3-T¦SY2-230-MP-T¦SY2-230-SR-T¦SY2-24-3-T¦SY2-24-MP-T¦SY2-24-SR-T¦SY3-230-3-T¦SY3-230-MP-T¦SY3-230-SR-T¦SY3-24-3-T¦SY3-24-MP-T¦SY3-24-SR-T |  | ZSY-012 | [14 empty] | 13 | EU\Competitors valves retrofit\Water Solutions\Retrofit rotary valve\Siemens\
300439 | VKF46.200 | [27 empty] | Siemens | VKF46 |  |  |  | 200 | 4000 m³/h | [20 empty] | SY2-230-3-T¦SY2-230-MP-T¦SY2-230-SR-T¦SY2-24-3-T¦SY2-24-MP-T¦SY2-24-SR-T¦SY3-230-3-T¦SY3-230-MP-T¦SY3-230-SR-T¦SY3-24-3-T¦SY3-24-MP-T¦SY3-24-SR-T |  | ZSY-012 | [14 empty] | 13 | EU\Competitors valves retrofit\Water Solutions\Retrofit rotary valve\Siemens\
300440 | VKF46.250 | [27 empty] | Siemens | VKF46 |  |  |  | 250 | 6400 m³/h | [20 empty] | SY4-230-3-T¦SY4-230-MP-T¦SY4-230-SR-T¦SY4-24-3-T¦SY4-24-MP-T¦SY4-24-SR-T¦SY6-230-3-T |  | ZSY-011 | [14 empty] | 13 | EU\Competitors valves retrofit\Water Solutions\Retrofit rotary valve\Siemens\
300441 | VKF46.300 | [27 empty] | Siemens | VKF46 |  |  |  | 300 | 8500 m³/h | [20 empty] | SY4-230-3-T¦SY4-230-MP-T¦SY4-230-SR-T¦SY4-24-3-T¦SY4-24-MP-T¦SY4-24-SR-T¦SY6-230-3-T |  | ZSY-011 | [14 empty] | 13 | EU\Competitors valves retrofit\Water Solutions\Retrofit rotary valve\Siemens\
300442 | VKF46.350 | [27 empty] | Siemens | VKF46 |  |  |  | 350 | 11500 m³/h | [20 empty] | SY4-230-3-T¦SY4-230-MP-T¦SY4-230-SR-T¦SY4-24-3-T¦SY4-24-MP-T¦SY4-24-SR-T¦SY6-230-3-T |  | ZSY-011 | [14 empty] | 13 | EU\Competitors valves retrofit\Water Solutions\Retrofit rotary valve\Siemens\
300443 | VKF46.400 | [27 empty] | Siemens | VKF46 |  |  |  | 400 | 14500 m³/h | [20 empty] | SY4-230-3-T¦SY4-230-MP-T¦SY4-230-SR-T¦SY4-24-3-T¦SY4-24-MP-T¦SY4-24-SR-T¦SY6-230-3-T |  | ZSY-011 | [14 empty] | 13 | EU\Competitors valves retrofit\Water Solutions\Retrofit rotary valve\Siemens\
300444 | Tour&Anderson_Wafer_DN65 | [27 empty] | Tour&Anderson | Wafer |  |  |  | 15 | [21 empty] | GR230A-R¦GR24A-MF-R¦GR24A-MP-R¦GR24A-R¦GRC24A-MF-TP-R |  | ZGV-16 | ZGI-002 | [13 empty] | 15 | EU\Competitors valves retrofit\Water Solutions\Retrofit rotary valve\Tour&Anderson\
300445 | Tour&Anderson_Wafer_DN80 | [27 empty] | Tour&Anderson | Wafer |  |  |  | 80 | [21 empty] | GR230A-R¦GR24A-MF-R¦GR24A-MP-R¦GR24A-R¦GRC24A-MF-TP-R |  | ZGV-16 | ZGI-002 | [13 empty] | 12 | EU\Competitors valves retrofit\Water Solutions\Retrofit rotary valve\Tour&Anderson\
300446 | CL 150 / CL 300_DN 50 | [27 empty] | Wouter Witzel Eurovalve | Dynaxe |  |  |  | 50 | [21 empty] | SR24A-R¦SR24A-MF-R¦SR24A-MP-R¦SR230A-R |  | ZSF-14 |  |  | SR24P-R¦SR24P-SR-R¦SR24P-MF-R¦SR24P-MP-R¦SR230P-R¦SR230P-SR-R |  | ZPF-14 |  | SRF230A-R¦SRF230A-S2-R¦SRF24A-R¦SRF24A-S2-R¦SRFA-R¦SRFA-S2-R |  | ZSFF-14 | [5 empty] | 13 | EU\Competitors valves retrofit\Water Solutions\Retrofit rotary valve\Wouter Witzel Eurovalve\
300447 | CL 150 / CL 300_DN 65 | [27 empty] | Wouter Witzel Eurovalve | Dynaxe |  |  |  | 65 | [21 empty] | SR24A-R¦SR24A-MF-R¦SR24A-MP-R¦SR230A-R |  | ZSF-14 |  |  | SR24P-R¦SR24P-SR-R¦SR24P-MF-R¦SR24P-MP-R¦SR230P-R¦SR230P-SR-R |  | ZPF-14 |  | SRF230A-R¦SRF230A-S2-R¦SRF24A-R¦SRF24A-S2-R¦SRFA-R¦SRFA-S2-R |  | ZSFF-14 | [5 empty] | 16 | EU\Competitors valves retrofit\Water Solutions\Retrofit rotary valve\Wouter Witzel Eurovalve\
300448 | CL 150_DN 80 | [27 empty] | Wouter Witzel Eurovalve | Dynaxe |  |  |  | 80 | [21 empty] | GR230A-R¦GR24A-MF-R¦GR24A-MP-R¦GR24A-R¦GRC24A-MF-TP-R |  | ZGF-14 | [14 empty] | 12 | EU\Competitors valves retrofit\Water Solutions\Retrofit rotary valve\Wouter Witzel Eurovalve\
300449 | CL 300_DN 80 | [27 empty] | Wouter Witzel Eurovalve | Dynaxe |  |  |  | 80 | [21 empty] | GR230A-R¦GR24A-MF-R¦GR24A-MP-R¦GR24A-R¦GRC24A-MF-TP-R |  | ZGF-17 | [14 empty] | 12 | EU\Competitors valves retrofit\Water Solutions\Retrofit rotary valve\Wouter Witzel Eurovalve\
300450 | EVS_DN 50 | [27 empty] | Wouter Witzel Eurovalve | EVS |  |  |  | 50 | [21 empty] | GR230A-R¦GR24A-MF-R¦GR24A-MP-R¦GR24A-R¦GRC24A-MF-TP-R |  | ZGV-16 | ZGI-013 | [13 empty] | 12 | EU\Competitors valves retrofit\Water Solutions\Retrofit rotary valve\Wouter Witzel Eurovalve\
300451 | EVS_DN 65 | [27 empty] | Wouter Witzel Eurovalve | EVS |  |  |  | 65 | [21 empty] | GR230A-R¦GR24A-MF-R¦GR24A-MP-R¦GR24A-R¦GRC24A-MF-TP-R |  | ZGV-16 | ZGI-013 | [13 empty] | 15 | EU\Competitors valves retrofit\Water Solutions\Retrofit rotary valve\Wouter Witzel Eurovalve\
300452 | EVS_DN 80 | [27 empty] | Wouter Witzel Eurovalve | EVS |  |  |  | 80 | [21 empty] | GR230A-R¦GR24A-MF-R¦GR24A-MP-R¦GR24A-R¦GRC24A-MF-TP-R |  | ZGV-16 | ZGI-013 | [13 empty] | 12 | EU\Competitors valves retrofit\Water Solutions\Retrofit rotary valve\Wouter Witzel Eurovalve\
300453 | EVS_DN 100 | [27 empty] | Wouter Witzel Eurovalve | EVS |  |  |  | 100 | [21 empty] | GR230A-R¦GR24A-MF-R¦GR24A-MP-R¦GR24A-R¦GRC24A-MF-TP-R |  | ZGV-19 | ZGI-012 | [13 empty] | 12 | EU\Competitors valves retrofit\Water Solutions\Retrofit rotary valve\Wouter Witzel Eurovalve\
300454 | Xurox_Wafer_DN65 | [27 empty] | Xurox | Wafer |  |  |  | 15 | [21 empty] | GR230A-R¦GR24A-MF-R¦GR24A-MP-R¦GR24A-R¦GRC24A-MF-TP-R |  | ZGV-16 | ZGI-002 | [13 empty] | 15 | EU\Competitors valves retrofit\Water Solutions\Retrofit rotary valve\Xurox\
300455 | Xurox_Wafer_DN80 | [27 empty] | Xurox | Wafer |  |  |  | 80 | [21 empty] | GR230A-R¦GR24A-MF-R¦GR24A-MP-R¦GR24A-R¦GRC24A-MF-TP-R |  | ZGV-16 | ZGI-002 | [13 empty] | 12 | EU\Competitors valves retrofit\Water Solutions\Retrofit rotary valve\Xurox\