## Worksheet 0
PdmarticleID | Label | External Key | Nominal voltage | Power consumption in operation | Power consumption in rest position | Power consumption for wire sizing | Connection | Nominal torque | Spring torque value | Actuating force | Emergency control function | Angle of rotation | Running time motor | Running time emergency control position | Actuating time motor | Actuating time emergency control function | Running time reference | Sound power level motor | Control | Operating range Y | Position feedback U | Control signal Y variable | Connection supply / control | Degree of protection IEC/EN | Ambient temperature | 6287 | Product picture 4c/bw | Data sheet name | Data sheet PDF | Company [Competitor] | Serie Valve [Competitor] | Serie Actuator [Competitor] | Product type Actuator [Competitor] | Product type valve [competitor] | DN | kvs | PN | Stroke | Voltage [Competitor] | Sound power level [Competitor] | Control type [Competitor] | Running Time min [Competitor] | Running Time max [Competitor] | Torque [Competitor] | Stroke [Competitor] | Power consumption [Competitor] | Connection [Competitor] | Safety function [Competitor] | Integrated switch [Competitor] | Integrated potentiometer [Competitor] | Degree of protection [Competitor] | Angle of rotation [Competitor] | Working range [Competitor] | Positioning feedback [Competitor] | Spindle driver [Competitor] | Manual override [Competitor] | Additional Specification [Competitor] | Belimo Retrofit1 Antrieb | Belimo Retrofit1 Accessory1 | Belimo Retrofit1 Form fit adapter | Belimo Retrofit1 Reducer | Belimo Retrofit1 Insulation cover | Belimo Retrofit2 Actuator | Belimo Retrofit2 Accessory1 | Belimo Retrofit2 Form fit adapter | Belimo Retrofit2 Reducer | Belimo Retrofit3 Actuator | Belimo Retrofit3 Accessory | Belimo Retrofit3 Form fit adapter | Belimo Retrofit4 Actuator | Belimo Retrofit4 Accessory | Belimo Retrofit4 Form fit adapter | Belimo Retrofit Valve | Belimo Retrofit VA-Unit | Version Number | Path
PdmarticleID | Label | ExternalKey | 83 | 67 | 68 | 69 | 6759 | 260 | 117 | 118 | 890 | 473 | 230 | 3474 | 6650 | 6651 | 3645 | 135 | 281 | 121 | 122 | 5695 | 96 | 144 | 156 | 6287 | 377 | 406 | 660 | 7687 | 7699 | 7606 | 7614 | 7700 | 15 | 14 | 528 | 16 | 7607 | 7608 | 7609 | 7610 | 7776 | 7611 | 7612 | 7681 | 7682 | 7683 | 7684 | 7685 | 7686 | 7771 | 7772 | 7773 | 7774 | 7775 | 7613 | 7597 | 7604 | 7706 | 7707 | 7708 | 7680 | 7697 | 7709 | 7710 | 7688 | 7698 | 7711 | 7704 | 7705 | 7712 | 7598 | 7603 | VersionNr | Path
298401 | 065Z0152 | [28 empty] | Danfoss | VRB 3 |  |  | Globe valve | 15 | 1.0 m³/h |  | 10 mm | [19 empty] | NV24A-RE¦NV24A-MP-RE¦NVK24A-3-RE¦NVK230A-3-RE¦NVK24A-MP-RE¦NVC24A-MP-RE¦NVKC24A-MP-RE¦NV230A-RE¦NVC230A-RE¦SV24A-RE¦SV230A-RE¦SV24A-MP-RE¦SVC24A-MP-RE | [16 empty] | 18 | EU\Competitors valves retrofit\Water Solutions\Retrofit globe valves\Danfoss\
298396 | 065Z0137 | [28 empty] | Danfoss | VRG 2 |  |  | Globe valve | 25 | 10 m³/h |  | 10 mm | [19 empty] | NV24A-RE¦NV24A-MP-RE¦NVK24A-3-RE¦NVK230A-3-RE¦NVK24A-MP-RE¦NVC24A-MP-RE¦NVKC24A-MP-RE¦NV230A-RE¦NVC230A-RE¦SV24A-RE¦SV230A-RE¦SV24A-MP-RE¦SVC24A-MP-RE | [16 empty] | 17 | EU\Competitors valves retrofit\Water Solutions\Retrofit globe valves\Danfoss\
299763 | VUN 015 F300 | [28 empty] | Sauter | VUN |  |  | Globe valve | 15 | 4.0 m³/h |  | 8 mm | [19 empty] | NV24A-RE¦NV24A-MP-RE¦NVK24A-3-RE¦NVK230A-3-RE¦NVK24A-MP-RE¦NVC24A-MP-RE¦NVKC24A-MP-RE¦NV230A-RE¦NVC230A-RE¦SV24A-RE¦SV230A-RE¦SV24A-MP-RE¦SVC24A-MP-RE | [16 empty] | 23 | EU\Competitors valves retrofit\Water Solutions\Retrofit globe valves\Sauter\
299305 | MTR40-27 | [28 empty] | Osby | MTR |  |  | Globe valve | 40 | 27 m³/h |  | 20 mm | [19 empty] | NV24A-RE¦NV24A-MP-RE¦NVK24A-3-RE¦NVK230A-3-RE¦NVK24A-MP-RE¦NVC24A-MP-RE¦NVKC24A-MP-RE¦NV230A-RE¦NVC230A-RE¦SV24A-RE¦SV230A-RE¦SV24A-MP-RE¦SVC24A-MP-RE | [16 empty] | 20 | EU\Competitors valves retrofit\Water Solutions\Retrofit globe valves\Osby\
298393 | 065Z0134 | [28 empty] | Danfoss | VRG 2 |  |  | Globe valve | 15 | 2.5 m³/h |  | 10 mm | [19 empty] | NV24A-RE¦NV24A-MP-RE¦NVK24A-3-RE¦NVK230A-3-RE¦NVK24A-MP-RE¦NVC24A-MP-RE¦NVKC24A-MP-RE¦NV230A-RE¦NVC230A-RE¦SV24A-RE¦SV230A-RE¦SV24A-MP-RE¦SVC24A-MP-RE | [16 empty] | 18 | EU\Competitors valves retrofit\Water Solutions\Retrofit globe valves\Danfoss\
300218 | Zesa_DN 350 | [28 empty] | ARI | Zesa (Fig. 012) |  |  | Rotary valve | 350 | 10320 m³/h | [21 empty] | SY4-230-3-T¦SY4-230-MP-T¦SY4-230-SR-T¦SY4-24-3-T¦SY4-24-MP-T¦SY4-24-SR-T¦SY6-230-3-T | [16 empty] | 21 | EU\Competitors valves retrofit\Water Solutions\Retrofit rotary valve\ARI\
300223 | Ziva G_DN 65 | [28 empty] | ARI | Ziva G (Fig. 015) |  |  | Rotary valve | 65 | 190 m³/h | [21 empty] | SR24A-R¦SR24A-MF-R¦SR24A-MP-R¦SR230A-R |  | ZSF-11 |  |  | SR24P-R¦SR24P-SR-R¦SR24P-MF-R¦SR24P-MP-R¦SR230P-R¦SR230P-SR-R |  | ZPF-11 |  | SRF230A-R¦SRF230A-S2-R¦SRF24A-R¦SRF24A-S2-R¦SRFA-R¦SRFA-S2-R |  | ZSFF-11 | [5 empty] | 27 | EU\Competitors valves retrofit\Water Solutions\Retrofit rotary valve\ARI\
298854 | BM-221 2 | [28 empty] | Johnson Controls | BM-2xx 2 |  |  | Globe valve | 15 | 4.0 m³/h |  | NA mm | [19 empty] | NV24A-RE¦NV24A-MP-RE¦NVK24A-3-RE¦NVK230A-3-RE¦NVK24A-MP-RE¦NVC24A-MP-RE¦NVKC24A-MP-RE¦NV230A-RE¦NVC230A-RE¦SV24A-RE¦SV230A-RE¦SV24A-MP-RE¦SVC24A-MP-RE | [16 empty] | 20 | EU\Competitors valves retrofit\Water Solutions\Retrofit globe valves\Johnson Controls\
298852 | BR316RGA-0.75"-5-MS | [28 empty] | Hora | BR316RGA-MS |  |  | Globe valve | 20 | 5.0 m³/h |  | 14 mm | [19 empty] | NV24A-RE¦NV24A-MP-RE¦NVK24A-3-RE¦NVK230A-3-RE¦NVK24A-MP-RE¦NVC24A-MP-RE¦NVKC24A-MP-RE¦NV230A-RE¦NVC230A-RE¦SV24A-RE¦SV230A-RE¦SV24A-MP-RE¦SVC24A-MP-RE | [16 empty] | 21 | EU\Competitors valves retrofit\Water Solutions\Retrofit globe valves\Hora\
299755 | VUG 040 F304 | [28 empty] | Sauter | VUG |  |  | Globe valve | 40 | 25 m³/h |  | 20 mm | [19 empty] | NV24A-RE¦NV24A-MP-RE¦NVK24A-3-RE¦NVK230A-3-RE¦NVK24A-MP-RE¦NVC24A-MP-RE¦NVKC24A-MP-RE¦NV230A-RE¦NVC230A-RE¦SV24A-RE¦SV230A-RE¦SV24A-MP-RE¦SVC24A-MP-RE |  | ZNV-204 | [14 empty] | 20 | EU\Competitors valves retrofit\Water Solutions\Retrofit globe valves\Sauter\
299310 | MTV15-2.1 | [28 empty] | Osby | MTV |  |  | Globe valve | 15 | 2.1 m³/h |  | 20 mm | [19 empty] | NV24A-RE¦NV24A-MP-RE¦NVK24A-3-RE¦NVK230A-3-RE¦NVK24A-MP-RE¦NVC24A-MP-RE¦NVKC24A-MP-RE¦NV230A-RE¦NVC230A-RE¦SV24A-RE¦SV230A-RE¦SV24A-MP-RE¦SVC24A-MP-RE | [16 empty] | 21 | EU\Competitors valves retrofit\Water Solutions\Retrofit globe valves\Osby\
298847 | BR316RGA-1.25"-16 | [28 empty] | Hora | BR316RGA |  |  | Globe valve | 32 | 16 m³/h |  | 14 mm | [19 empty] | NV24A-RE¦NV24A-MP-RE¦NVK24A-3-RE¦NVK230A-3-RE¦NVK24A-MP-RE¦NVC24A-MP-RE¦NVKC24A-MP-RE¦NV230A-RE¦NVC230A-RE¦SV24A-RE¦SV230A-RE¦SV24A-MP-RE¦SVC24A-MP-RE | [16 empty] | 20 | EU\Competitors valves retrofit\Water Solutions\Retrofit globe valves\Hora\
299752 | VUG 020 F304 | [28 empty] | Sauter | VUG |  |  | Globe valve | 20 | 6.3 m³/h |  | 20 mm | [19 empty] | NV24A-RE¦NV24A-MP-RE¦NVK24A-3-RE¦NVK230A-3-RE¦NVK24A-MP-RE¦NVC24A-MP-RE¦NVKC24A-MP-RE¦NV230A-RE¦NVC230A-RE¦SV24A-RE¦SV230A-RE¦SV24A-MP-RE¦SVC24A-MP-RE |  | ZNV-204 | [14 empty] | 20 | EU\Competitors valves retrofit\Water Solutions\Retrofit globe valves\Sauter\
300220 | Ziva G_DN 32 | [28 empty] | ARI | Ziva G (Fig. 015) |  |  | Rotary valve | 32 | 24 m³/h | [21 empty] | SR24A-R¦SR24A-MF-R¦SR24A-MP-R¦SR230A-R |  | ZSF-11 |  |  | SR24P-R¦SR24P-SR-R¦SR24P-MF-R¦SR24P-MP-R¦SR230P-R¦SR230P-SR-R |  | ZPF-11 |  | SRF230A-R¦SRF230A-S2-R¦SRF24A-R¦SRF24A-S2-R¦SRFA-R¦SRFA-S2-R |  | ZSFF-11 | [5 empty] | 21 | EU\Competitors valves retrofit\Water Solutions\Retrofit rotary valve\ARI\
299307 | MTV15-0.63 | [28 empty] | Osby | MTV |  |  | Globe valve | 15 | 0.63 m³/h |  | 20 mm | [19 empty] | NV24A-RE¦NV24A-MP-RE¦NVK24A-3-RE¦NVK230A-3-RE¦NVK24A-MP-RE¦NVC24A-MP-RE¦NVKC24A-MP-RE¦NV230A-RE¦NVC230A-RE¦SV24A-RE¦SV230A-RE¦SV24A-MP-RE¦SVC24A-MP-RE | [16 empty] | 21 | EU\Competitors valves retrofit\Water Solutions\Retrofit globe valves\Osby\
299302 | MTR20-5.6 | [28 empty] | Osby | MTR |  |  | Globe valve | 20 | 5.6 m³/h |  | 20 mm | [19 empty] | NV24A-RE¦NV24A-MP-RE¦NVK24A-3-RE¦NVK230A-3-RE¦NVK24A-MP-RE¦NVC24A-MP-RE¦NVKC24A-MP-RE¦NV230A-RE¦NVC230A-RE¦SV24A-RE¦SV230A-RE¦SV24A-MP-RE¦SVC24A-MP-RE | [16 empty] | 20 | EU\Competitors valves retrofit\Water Solutions\Retrofit globe valves\Osby\
299299 | MTR15-2.1 | [28 empty] | Osby | MTR |  |  | Globe valve | 15 | 2.1 m³/h |  | 20 mm | [19 empty] | NV24A-RE¦NV24A-MP-RE¦NVK24A-3-RE¦NVK230A-3-RE¦NVK24A-MP-RE¦NVC24A-MP-RE¦NVKC24A-MP-RE¦NV230A-RE¦NVC230A-RE¦SV24A-RE¦SV230A-RE¦SV24A-MP-RE¦SVC24A-MP-RE | [16 empty] | 21 | EU\Competitors valves retrofit\Water Solutions\Retrofit globe valves\Osby\
300215 | Zesa_DN 200 | [28 empty] | ARI | Zesa (Fig. 012) |  |  | Rotary valve | 200 | 3460 m³/h | [21 empty] | SY2-230-3-T¦SY2-230-MP-T¦SY2-230-SR-T¦SY2-24-3-T¦SY2-24-MP-T¦SY2-24-SR-T¦SY3-230-3-T¦SY3-230-MP-T¦SY3-230-SR-T¦SY3-24-3-T¦SY3-24-MP-T¦SY3-24-SR-T |  | ZSY-012 |  | ZSY-014 | [12 empty] | 21 | EU\Competitors valves retrofit\Water Solutions\Retrofit rotary valve\ARI\
300225 | Ziva G_DN 100 | [28 empty] | ARI | Ziva G (Fig. 015) |  |  | Rotary valve | 100 | 550 m³/h | [21 empty] | SR24A-R¦SR24A-MF-R¦SR24A-MP-R¦SR230A-R |  | ZSF-11 |  |  | SR24P-R¦SR24P-SR-R¦SR24P-MF-R¦SR24P-MP-R¦SR230P-R¦SR230P-SR-R |  | ZPF-11 |  | SRF230A-R¦SRF230A-S2-R¦SRF24A-R¦SRF24A-S2-R¦SRFA-R¦SRFA-S2-R |  | ZSFF-11 | [5 empty] | 21 | EU\Competitors valves retrofit\Water Solutions\Retrofit rotary valve\ARI\
298398 | 065Z0139 | [28 empty] | Danfoss | VRG 2 |  |  | Globe valve | 40 | 25 m³/h |  | 15 mm | [19 empty] | NV24A-RE¦NV24A-MP-RE¦NVK24A-3-RE¦NVK230A-3-RE¦NVK24A-MP-RE¦NVC24A-MP-RE¦NVKC24A-MP-RE¦NV230A-RE¦NVC230A-RE¦SV24A-RE¦SV230A-RE¦SV24A-MP-RE¦SVC24A-MP-RE | [16 empty] | 22 | EU\Competitors valves retrofit\Water Solutions\Retrofit globe valves\Danfoss\
299760 | VUG 100 F304 | [28 empty] | Sauter | VUG |  |  | Globe valve | 100 | 160 m³/h |  | 40 mm | [19 empty] | SVL230A-RE¦SVL24A-MP-RE¦EV24A-RE¦EV230A-RE¦EVC24A-MF-RE¦EV24A-MP-RE¦RV24A-MF-RE |  | ZRV-304 | [14 empty] | 25 | EU\Competitors valves retrofit\Water Solutions\Retrofit globe valves\Sauter\
298849 | BR316RGA-1.5"-25 | [28 empty] | Hora | BR316RGA |  |  | Globe valve | 40 | 25 m³/h |  | 14 mm | [19 empty] | NV24A-RE¦NV24A-MP-RE¦NVK24A-3-RE¦NVK230A-3-RE¦NVK24A-MP-RE¦NVC24A-MP-RE¦NVKC24A-MP-RE¦NV230A-RE¦NVC230A-RE¦SV24A-RE¦SV230A-RE¦SV24A-MP-RE¦SVC24A-MP-RE | [16 empty] | 20 | EU\Competitors valves retrofit\Water Solutions\Retrofit globe valves\Hora\
305148 | VG89L1S1H | [28 empty] | Johnson Controls | VG89xx |  |  | Globe valve | 150 | 350 m³/h |  | 42 mm | [19 empty] | SVL230A-RE¦SVL24A-MP-RE¦EV24A-RE¦EV230A-RE¦EVC24A-MF-RE¦EV24A-MP-RE¦RV24A-MF-RE | [16 empty] | 11 | EU\Competitors valves retrofit\Water Solutions\Retrofit globe valves\Johnson Controls\
298403 | 065Z0154 | [28 empty] | Danfoss | VRB 3 |  |  | Globe valve | 15 | 2.5 m³/h |  | 10 mm | [19 empty] | NV24A-RE¦NV24A-MP-RE¦NVK24A-3-RE¦NVK230A-3-RE¦NVK24A-MP-RE¦NVC24A-MP-RE¦NVKC24A-MP-RE¦NV230A-RE¦NVC230A-RE¦SV24A-RE¦SV230A-RE¦SV24A-MP-RE¦SVC24A-MP-RE | [16 empty] | 18 | EU\Competitors valves retrofit\Water Solutions\Retrofit globe valves\Danfoss\
299304 | MTR32-16 | [28 empty] | Osby | MTR |  |  | Globe valve | 32 | 16 m³/h |  | 20 mm | [19 empty] | NV24A-RE¦NV24A-MP-RE¦NVK24A-3-RE¦NVK230A-3-RE¦NVK24A-MP-RE¦NVC24A-MP-RE¦NVKC24A-MP-RE¦NV230A-RE¦NVC230A-RE¦SV24A-RE¦SV230A-RE¦SV24A-MP-RE¦SVC24A-MP-RE | [16 empty] | 20 | EU\Competitors valves retrofit\Water Solutions\Retrofit globe valves\Osby\
300222 | Ziva G_DN 50 | [28 empty] | ARI | Ziva G (Fig. 015) |  |  | Rotary valve | 50 | 98 m³/h | [21 empty] | SR24A-R¦SR24A-MF-R¦SR24A-MP-R¦SR230A-R |  | ZSF-11 |  |  | SR24P-R¦SR24P-SR-R¦SR24P-MF-R¦SR24P-MP-R¦SR230P-R¦SR230P-SR-R |  | ZPF-11 |  | SRF230A-R¦SRF230A-S2-R¦SRF24A-R¦SRF24A-S2-R¦SRFA-R¦SRFA-S2-R |  | ZSFF-11 | [5 empty] | 21 | EU\Competitors valves retrofit\Water Solutions\Retrofit rotary valve\ARI\
298400 | 065Z0151 | [28 empty] | Danfoss | VRB 3 |  |  | Globe valve | 15 | 0.63 m³/h |  | 10 mm | [19 empty] | NV24A-RE¦NV24A-MP-RE¦NVK24A-3-RE¦NVK230A-3-RE¦NVK24A-MP-RE¦NVC24A-MP-RE¦NVKC24A-MP-RE¦NV230A-RE¦NVC230A-RE¦SV24A-RE¦SV230A-RE¦SV24A-MP-RE¦SVC24A-MP-RE | [16 empty] | 18 | EU\Competitors valves retrofit\Water Solutions\Retrofit globe valves\Danfoss\
300217 | Zesa_DN 300 | [28 empty] | ARI | Zesa (Fig. 012) |  |  | Rotary valve | 300 | 7430 m³/h | [21 empty] | SY4-230-3-T¦SY4-230-MP-T¦SY4-230-SR-T¦SY4-24-3-T¦SY4-24-MP-T¦SY4-24-SR-T¦SY6-230-3-T | [16 empty] | 21 | EU\Competitors valves retrofit\Water Solutions\Retrofit rotary valve\ARI\
298395 | 065Z0136 | [28 empty] | Danfoss | VRG 2 |  |  | Globe valve | 20 | 6.3 m³/h |  | 10 mm | [19 empty] | NV24A-RE¦NV24A-MP-RE¦NVK24A-3-RE¦NVK230A-3-RE¦NVK24A-MP-RE¦NVC24A-MP-RE¦NVKC24A-MP-RE¦NV230A-RE¦NVC230A-RE¦SV24A-RE¦SV230A-RE¦SV24A-MP-RE¦SVC24A-MP-RE | [16 empty] | 17 | EU\Competitors valves retrofit\Water Solutions\Retrofit globe valves\Danfoss\
298856 | BM-223 2 | [28 empty] | Johnson Controls | BM-2xx 2 |  |  | Globe valve | 15 | 1.6 m³/h |  | NA mm | [19 empty] | NV24A-RE¦NV24A-MP-RE¦NVK24A-3-RE¦NVK230A-3-RE¦NVK24A-MP-RE¦NVC24A-MP-RE¦NVKC24A-MP-RE¦NV230A-RE¦NVC230A-RE¦SV24A-RE¦SV230A-RE¦SV24A-MP-RE¦SVC24A-MP-RE | [16 empty] | 18 | EU\Competitors valves retrofit\Water Solutions\Retrofit globe valves\Johnson Controls\
299757 | VUG 065 F304 | [28 empty] | Sauter | VUG |  |  | Globe valve | 65 | 63 m³/h |  | 40 mm | [19 empty] | SVL230A-RE¦SVL24A-MP-RE¦EV24A-RE¦EV230A-RE¦EVC24A-MF-RE¦EV24A-MP-RE¦RV24A-MF-RE |  | ZRV-304 | [14 empty] | 41 | EU\Competitors valves retrofit\Water Solutions\Retrofit globe valves\Sauter\
300214 | Zesa_DN 150 | [28 empty] | ARI | Zesa (Fig. 012) |  |  | Rotary valve | 150 | 1790 m³/h | [21 empty] | SY2-230-3-T¦SY2-230-MP-T¦SY2-230-SR-T¦SY2-24-3-T¦SY2-24-MP-T¦SY2-24-SR-T¦SY3-230-3-T¦SY3-230-MP-T¦SY3-230-SR-T¦SY3-24-3-T¦SY3-24-MP-T¦SY3-24-SR-T |  | ZSY-012 |  | ZSY-014 | [12 empty] | 21 | EU\Competitors valves retrofit\Water Solutions\Retrofit rotary valve\ARI\
298405 | 065Z0156 | [28 empty] | Danfoss | VRB 3 |  |  | Globe valve | 20 | 6.3 m³/h |  | 10 mm | [19 empty] | NV24A-RE¦NV24A-MP-RE¦NVK24A-3-RE¦NVK230A-3-RE¦NVK24A-MP-RE¦NVC24A-MP-RE¦NVKC24A-MP-RE¦NV230A-RE¦NVC230A-RE¦SV24A-RE¦SV230A-RE¦SV24A-MP-RE¦SVC24A-MP-RE | [16 empty] | 17 | EU\Competitors valves retrofit\Water Solutions\Retrofit globe valves\Danfoss\
298853 | BR316RGA-0.75"-6.3-MS | [28 empty] | Hora | BR316RGA-MS |  |  | Globe valve | 20 | 6.3 m³/h |  | 14 mm | [19 empty] | NV24A-RE¦NV24A-MP-RE¦NVK24A-3-RE¦NVK230A-3-RE¦NVK24A-MP-RE¦NVC24A-MP-RE¦NVKC24A-MP-RE¦NV230A-RE¦NVC230A-RE¦SV24A-RE¦SV230A-RE¦SV24A-MP-RE¦SVC24A-MP-RE | [16 empty] | 20 | EU\Competitors valves retrofit\Water Solutions\Retrofit globe valves\Hora\
299762 | VUG 150 F304 | [28 empty] | Sauter | VUG |  |  | Globe valve | 150 | 340 m³/h |  | 40 mm | [19 empty] | SVL230A-RE¦SVL24A-MP-RE¦EV24A-RE¦EV230A-RE¦EVC24A-MF-RE¦EV24A-MP-RE¦RV24A-MF-RE |  | ZRV-304 | [14 empty] | 25 | EU\Competitors valves retrofit\Water Solutions\Retrofit globe valves\Sauter\
299754 | VUG 032 F304 | [28 empty] | Sauter | VUG |  |  | Globe valve | 32 | 16 m³/h |  | 20 mm | [19 empty] | NV24A-RE¦NV24A-MP-RE¦NVK24A-3-RE¦NVK230A-3-RE¦NVK24A-MP-RE¦NVC24A-MP-RE¦NVKC24A-MP-RE¦NV230A-RE¦NVC230A-RE¦SV24A-RE¦SV230A-RE¦SV24A-MP-RE¦SVC24A-MP-RE |  | ZNV-204 | [14 empty] | 20 | EU\Competitors valves retrofit\Water Solutions\Retrofit globe valves\Sauter\
298851 | BR316RGA-2"-40 | [28 empty] | Hora | BR316RGA |  |  | Globe valve | 50 | 40 m³/h |  | 14 mm | [19 empty] | NV24A-RE¦NV24A-MP-RE¦NVK24A-3-RE¦NVK230A-3-RE¦NVK24A-MP-RE¦NVC24A-MP-RE¦NVKC24A-MP-RE¦NV230A-RE¦NVC230A-RE¦SV24A-RE¦SV230A-RE¦SV24A-MP-RE¦SVC24A-MP-RE | [16 empty] | 20 | EU\Competitors valves retrofit\Water Solutions\Retrofit globe valves\Hora\
298846 | BR316RGA-1.25"-12.5 | [28 empty] | Hora | BR316RGA |  |  | Globe valve | 32 | 12.5 m³/h |  | 14 mm | [19 empty] | NV24A-RE¦NV24A-MP-RE¦NVK24A-3-RE¦NVK230A-3-RE¦NVK24A-MP-RE¦NVC24A-MP-RE¦NVKC24A-MP-RE¦NV230A-RE¦NVC230A-RE¦SV24A-RE¦SV230A-RE¦SV24A-MP-RE¦SVC24A-MP-RE | [16 empty] | 20 | EU\Competitors valves retrofit\Water Solutions\Retrofit globe valves\Hora\
299306 | MTR50-39 | [28 empty] | Osby | MTR |  |  | Globe valve | 50 | 39 m³/h |  | 20 mm | [19 empty] | NV24A-RE¦NV24A-MP-RE¦NVK24A-3-RE¦NVK230A-3-RE¦NVK24A-MP-RE¦NVC24A-MP-RE¦NVKC24A-MP-RE¦NV230A-RE¦NVC230A-RE¦SV24A-RE¦SV230A-RE¦SV24A-MP-RE¦SVC24A-MP-RE | [16 empty] | 20 | EU\Competitors valves retrofit\Water Solutions\Retrofit globe valves\Osby\
299764 | VUN 015 F310 | [28 empty] | Sauter | VUN |  |  | Globe valve | 15 | 2.5 m³/h |  | 8 mm | [19 empty] | NV24A-RE¦NV24A-MP-RE¦NVK24A-3-RE¦NVK230A-3-RE¦NVK24A-MP-RE¦NVC24A-MP-RE¦NVKC24A-MP-RE¦NV230A-RE¦NVC230A-RE¦SV24A-RE¦SV230A-RE¦SV24A-MP-RE¦SVC24A-MP-RE | [16 empty] | 22 | EU\Competitors valves retrofit\Water Solutions\Retrofit globe valves\Sauter\
299309 | MTV15-1.6 | [28 empty] | Osby | MTV |  |  | Globe valve | 15 | 1.6 m³/h |  | 20 mm | [19 empty] | NV24A-RE¦NV24A-MP-RE¦NVK24A-3-RE¦NVK230A-3-RE¦NVK24A-MP-RE¦NVC24A-MP-RE¦NVKC24A-MP-RE¦NV230A-RE¦NVC230A-RE¦SV24A-RE¦SV230A-RE¦SV24A-MP-RE¦SVC24A-MP-RE | [16 empty] | 21 | EU\Competitors valves retrofit\Water Solutions\Retrofit globe valves\Osby\
299301 | MTR20-4.2 | [28 empty] | Osby | MTR |  |  | Globe valve | 20 | 4.2 m³/h |  | 20 mm | [19 empty] | NV24A-RE¦NV24A-MP-RE¦NVK24A-3-RE¦NVK230A-3-RE¦NVK24A-MP-RE¦NVC24A-MP-RE¦NVKC24A-MP-RE¦NV230A-RE¦NVC230A-RE¦SV24A-RE¦SV230A-RE¦SV24A-MP-RE¦SVC24A-MP-RE | [16 empty] | 20 | EU\Competitors valves retrofit\Water Solutions\Retrofit globe valves\Osby\
300219 | Ziva G_DN 25 | [28 empty] | ARI | Ziva G (Fig. 015) |  |  | Rotary valve | 25 | 20 m³/h | [21 empty] | SR24A-R¦SR24A-MF-R¦SR24A-MP-R¦SR230A-R |  | ZSF-11 |  |  | SR24P-R¦SR24P-SR-R¦SR24P-MF-R¦SR24P-MP-R¦SR230P-R¦SR230P-SR-R |  | ZPF-11 |  | SRF230A-R¦SRF230A-S2-R¦SRF24A-R¦SRF24A-S2-R¦SRFA-R¦SRFA-S2-R |  | ZSFF-11 | [5 empty] | 21 | EU\Competitors valves retrofit\Water Solutions\Retrofit rotary valve\ARI\
298402 | 065Z0153 | [28 empty] | Danfoss | VRB 3 |  |  | Globe valve | 15 | 1.6 m³/h |  | 10 mm | [19 empty] | NV24A-RE¦NV24A-MP-RE¦NVK24A-3-RE¦NVK230A-3-RE¦NVK24A-MP-RE¦NVC24A-MP-RE¦NVKC24A-MP-RE¦NV230A-RE¦NVC230A-RE¦SV24A-RE¦SV230A-RE¦SV24A-MP-RE¦SVC24A-MP-RE | [16 empty] | 18 | EU\Competitors valves retrofit\Water Solutions\Retrofit globe valves\Danfoss\
299759 | VUG 080 F304 | [28 empty] | Sauter | VUG |  |  | Globe valve | 80 | 100 m³/h |  | 40 mm | [19 empty] | SVL230A-RE¦SVL24A-MP-RE¦EV24A-RE¦EV230A-RE¦EVC24A-MF-RE¦EV24A-MP-RE¦RV24A-MF-RE |  | ZRV-304 | [14 empty] | 25 | EU\Competitors valves retrofit\Water Solutions\Retrofit globe valves\Sauter\
298397 | 065Z0138 | [28 empty] | Danfoss | VRG 2 |  |  | Globe valve | 32 | 16 m³/h |  | 15 mm | [19 empty] | NV24A-RE¦NV24A-MP-RE¦NVK24A-3-RE¦NVK230A-3-RE¦NVK24A-MP-RE¦NVC24A-MP-RE¦NVKC24A-MP-RE¦NV230A-RE¦NVC230A-RE¦SV24A-RE¦SV230A-RE¦SV24A-MP-RE¦SVC24A-MP-RE | [16 empty] | 22 | EU\Competitors valves retrofit\Water Solutions\Retrofit globe valves\Danfoss\
299311 | MTV15-2.7 | [28 empty] | Osby | MTV |  |  | Globe valve | 15 | 2.7 m³/h |  | 20 mm | [19 empty] | NV24A-RE¦NV24A-MP-RE¦NVK24A-3-RE¦NVK230A-3-RE¦NVK24A-MP-RE¦NVC24A-MP-RE¦NVKC24A-MP-RE¦NV230A-RE¦NVC230A-RE¦SV24A-RE¦SV230A-RE¦SV24A-MP-RE¦SVC24A-MP-RE | [16 empty] | 21 | EU\Competitors valves retrofit\Water Solutions\Retrofit globe valves\Osby\
300224 | Ziva G_DN 80 | [28 empty] | ARI | Ziva G (Fig. 015) |  |  | Rotary valve | 80 | 302 m³/h | [21 empty] | SR24A-R¦SR24A-MF-R¦SR24A-MP-R¦SR230A-R |  | ZSF-11 |  |  | SR24P-R¦SR24P-SR-R¦SR24P-MF-R¦SR24P-MP-R¦SR230P-R¦SR230P-SR-R |  | ZPF-11 |  | SRF230A-R¦SRF230A-S2-R¦SRF24A-R¦SRF24A-S2-R¦SRFA-R¦SRFA-S2-R |  | ZSFF-11 | [5 empty] | 21 | EU\Competitors valves retrofit\Water Solutions\Retrofit rotary valve\ARI\
298855 | BM-222 2 | [28 empty] | Johnson Controls | BM-2xx 2 |  |  | Globe valve | 15 | 2.5 m³/h |  | NA mm | [19 empty] | NV24A-RE¦NV24A-MP-RE¦NVK24A-3-RE¦NVK230A-3-RE¦NVK24A-MP-RE¦NVC24A-MP-RE¦NVKC24A-MP-RE¦NV230A-RE¦NVC230A-RE¦SV24A-RE¦SV230A-RE¦SV24A-MP-RE¦SVC24A-MP-RE | [16 empty] | 18 | EU\Competitors valves retrofit\Water Solutions\Retrofit globe valves\Johnson Controls\
298394 | 065Z0135 | [28 empty] | Danfoss | VRG 2 |  |  | Globe valve | 15 | 4.0 m³/h |  | 10 mm | [19 empty] | NV24A-RE¦NV24A-MP-RE¦NVK24A-3-RE¦NVK230A-3-RE¦NVK24A-MP-RE¦NVC24A-MP-RE¦NVKC24A-MP-RE¦NV230A-RE¦NVC230A-RE¦SV24A-RE¦SV230A-RE¦SV24A-MP-RE¦SVC24A-MP-RE | [16 empty] | 18 | EU\Competitors valves retrofit\Water Solutions\Retrofit globe valves\Danfoss\
299756 | VUG 050 F304 | [28 empty] | Sauter | VUG |  |  | Globe valve | 50 | 40 m³/h |  | 20 mm | [19 empty] | NV24A-RE¦NV24A-MP-RE¦NVK24A-3-RE¦NVK230A-3-RE¦NVK24A-MP-RE¦NVC24A-MP-RE¦NVKC24A-MP-RE¦NV230A-RE¦NVC230A-RE¦SV24A-RE¦SV230A-RE¦SV24A-MP-RE¦SVC24A-MP-RE |  | ZNV-204 | [14 empty] | 20 | EU\Competitors valves retrofit\Water Solutions\Retrofit globe valves\Sauter\
300226 | Ziva Z_DN 25 | [28 empty] | ARI | Ziva Z (Fig. 014) |  |  | Rotary valve | 25 | 20 m³/h | [21 empty] | SR24A-R¦SR24A-MF-R¦SR24A-MP-R¦SR230A-R |  | ZSF-11 |  |  | SR24P-R¦SR24P-SR-R¦SR24P-MF-R¦SR24P-MP-R¦SR230P-R¦SR230P-SR-R |  | ZPF-11 |  | SRF230A-R¦SRF230A-S2-R¦SRF24A-R¦SRF24A-S2-R¦SRFA-R¦SRFA-S2-R |  | ZSFF-11 | [5 empty] | 21 | EU\Competitors valves retrofit\Water Solutions\Retrofit rotary valve\ARI\
299761 | VUG 125 F304 | [28 empty] | Sauter | VUG |  |  | Globe valve | 125 | 250 m³/h |  | 40 mm | [19 empty] | SVL230A-RE¦SVL24A-MP-RE¦EV24A-RE¦EV230A-RE¦EVC24A-MF-RE¦EV24A-MP-RE¦RV24A-MF-RE |  | ZRV-304 | [14 empty] | 25 | EU\Competitors valves retrofit\Water Solutions\Retrofit globe valves\Sauter\
298399 | 065Z0140 | [28 empty] | Danfoss | VRG 2 |  |  | Globe valve | 50 | 40 m³/h |  | 15 mm | [19 empty] | NV24A-RE¦NV24A-MP-RE¦NVK24A-3-RE¦NVK230A-3-RE¦NVK24A-MP-RE¦NVC24A-MP-RE¦NVKC24A-MP-RE¦NV230A-RE¦NVC230A-RE¦SV24A-RE¦SV230A-RE¦SV24A-MP-RE¦SVC24A-MP-RE | [16 empty] | 22 | EU\Competitors valves retrofit\Water Solutions\Retrofit globe valves\Danfoss\
298848 | BR316RGA-1.5"-20 | [28 empty] | Hora | BR316RGA |  |  | Globe valve | 40 | 20 m³/h |  | 14 mm | [19 empty] | NV24A-RE¦NV24A-MP-RE¦NVK24A-3-RE¦NVK230A-3-RE¦NVK24A-MP-RE¦NVC24A-MP-RE¦NVKC24A-MP-RE¦NV230A-RE¦NVC230A-RE¦SV24A-RE¦SV230A-RE¦SV24A-MP-RE¦SVC24A-MP-RE | [16 empty] | 20 | EU\Competitors valves retrofit\Water Solutions\Retrofit globe valves\Hora\
299753 | VUG 025 F304 | [28 empty] | Sauter | VUG |  |  | Globe valve | 25 | 10 m³/h |  | 20 mm | [19 empty] | NV24A-RE¦NV24A-MP-RE¦NVK24A-3-RE¦NVK230A-3-RE¦NVK24A-MP-RE¦NVC24A-MP-RE¦NVKC24A-MP-RE¦NV230A-RE¦NVC230A-RE¦SV24A-RE¦SV230A-RE¦SV24A-MP-RE¦SVC24A-MP-RE |  | ZNV-204 | [14 empty] | 20 | EU\Competitors valves retrofit\Water Solutions\Retrofit globe valves\Sauter\
300221 | Ziva G_DN 40 | [28 empty] | ARI | Ziva G (Fig. 015) |  |  | Rotary valve | 40 | 41 m³/h | [21 empty] | SR24A-R¦SR24A-MF-R¦SR24A-MP-R¦SR230A-R |  | ZSF-11 |  |  | SR24P-R¦SR24P-SR-R¦SR24P-MF-R¦SR24P-MP-R¦SR230P-R¦SR230P-SR-R |  | ZPF-11 |  | SRF230A-R¦SRF230A-S2-R¦SRF24A-R¦SRF24A-S2-R¦SRFA-R¦SRFA-S2-R |  | ZSFF-11 | [5 empty] | 21 | EU\Competitors valves retrofit\Water Solutions\Retrofit rotary valve\ARI\
299303 | MTR25-10 | [28 empty] | Osby | MTR |  |  | Globe valve | 25 | 10 m³/h |  | 20 mm | [19 empty] | NV24A-RE¦NV24A-MP-RE¦NVK24A-3-RE¦NVK230A-3-RE¦NVK24A-MP-RE¦NVC24A-MP-RE¦NVKC24A-MP-RE¦NV230A-RE¦NVC230A-RE¦SV24A-RE¦SV230A-RE¦SV24A-MP-RE¦SVC24A-MP-RE | [16 empty] | 20 | EU\Competitors valves retrofit\Water Solutions\Retrofit globe valves\Osby\
298858 | BM-231 2 | [28 empty] | Johnson Controls | BM-2xx 2 |  |  | Globe valve | 20 | 6.3 m³/h |  | NA mm | [19 empty] | NV24A-RE¦NV24A-MP-RE¦NVK24A-3-RE¦NVK230A-3-RE¦NVK24A-MP-RE¦NVC24A-MP-RE¦NVKC24A-MP-RE¦NV230A-RE¦NVC230A-RE¦SV24A-RE¦SV230A-RE¦SV24A-MP-RE¦SVC24A-MP-RE | [16 empty] | 17 | EU\Competitors valves retrofit\Water Solutions\Retrofit globe valves\Johnson Controls\
299308 | MTV15-1.0 | [28 empty] | Osby | MTV |  |  | Globe valve | 15 | 1.0 m³/h |  | 20 mm | [19 empty] | NV24A-RE¦NV24A-MP-RE¦NVK24A-3-RE¦NVK230A-3-RE¦NVK24A-MP-RE¦NVC24A-MP-RE¦NVKC24A-MP-RE¦NV230A-RE¦NVC230A-RE¦SV24A-RE¦SV230A-RE¦SV24A-MP-RE¦SVC24A-MP-RE | [16 empty] | 21 | EU\Competitors valves retrofit\Water Solutions\Retrofit globe valves\Osby\
299758 | VUG 065 F316 | [28 empty] | Sauter | VUG |  |  | Globe valve | 65 | 63 m³/h |  | 40 mm | [19 empty] | SVL230A-RE¦SVL24A-MP-RE¦EV24A-RE¦EV230A-RE¦EVC24A-MF-RE¦EV24A-MP-RE¦RV24A-MF-RE |  | ZRV-304 | [14 empty] | 41 | EU\Competitors valves retrofit\Water Solutions\Retrofit globe valves\Sauter\
299300 | MTR15-2.7 | [28 empty] | Osby | MTR |  |  | Globe valve | 15 | 2.7 m³/h |  | 20 mm | [19 empty] | NV24A-RE¦NV24A-MP-RE¦NVK24A-3-RE¦NVK230A-3-RE¦NVK24A-MP-RE¦NVC24A-MP-RE¦NVKC24A-MP-RE¦NV230A-RE¦NVC230A-RE¦SV24A-RE¦SV230A-RE¦SV24A-MP-RE¦SVC24A-MP-RE | [16 empty] | 21 | EU\Competitors valves retrofit\Water Solutions\Retrofit globe valves\Osby\
298404 | 065Z0155 | [28 empty] | Danfoss | VRB 3 |  |  | Globe valve | 15 | 4.0 m³/h |  | 10 mm | [19 empty] | NV24A-RE¦NV24A-MP-RE¦NVK24A-3-RE¦NVK230A-3-RE¦NVK24A-MP-RE¦NVC24A-MP-RE¦NVKC24A-MP-RE¦NV230A-RE¦NVC230A-RE¦SV24A-RE¦SV230A-RE¦SV24A-MP-RE¦SVC24A-MP-RE | [16 empty] | 18 | EU\Competitors valves retrofit\Water Solutions\Retrofit globe valves\Danfoss\
300216 | Zesa_DN 250 | [28 empty] | ARI | Zesa (Fig. 012) |  |  | Rotary valve | 250 | 5070 m³/h | [21 empty] | SY4-230-3-T¦SY4-230-MP-T¦SY4-230-SR-T¦SY4-24-3-T¦SY4-24-MP-T¦SY4-24-SR-T¦SY6-230-3-T | [16 empty] | 21 | EU\Competitors valves retrofit\Water Solutions\Retrofit rotary valve\ARI\
298850 | BR316RGA-2"-31.5 | [28 empty] | Hora | BR316RGA |  |  | Globe valve | 50 | 31.5 m³/h |  | 14 mm | [19 empty] | NV24A-RE¦NV24A-MP-RE¦NVK24A-3-RE¦NVK230A-3-RE¦NVK24A-MP-RE¦NVC24A-MP-RE¦NVKC24A-MP-RE¦NV230A-RE¦NVC230A-RE¦SV24A-RE¦SV230A-RE¦SV24A-MP-RE¦SVC24A-MP-RE | [16 empty] | 20 | EU\Competitors valves retrofit\Water Solutions\Retrofit globe valves\Hora\
298857 | BM-224 2 | [28 empty] | Johnson Controls | BM-2xx 2 |  |  | Globe valve | 15 | 1.0 m³/h |  | NA mm | [19 empty] | NV24A-RE¦NV24A-MP-RE¦NVK24A-3-RE¦NVK230A-3-RE¦NVK24A-MP-RE¦NVC24A-MP-RE¦NVKC24A-MP-RE¦NV230A-RE¦NVC230A-RE¦SV24A-RE¦SV230A-RE¦SV24A-MP-RE¦SVC24A-MP-RE | [16 empty] | 19 | EU\Competitors valves retrofit\Water Solutions\Retrofit globe valves\Johnson Controls\
298865 | BM-223 8 | [28 empty] | Johnson Controls | BM-2xx 8 |  |  | Globe valve | 15 | 1.6 m³/h |  | NA mm | [19 empty] | NV24A-RE¦NV24A-MP-RE¦NVK24A-3-RE¦NVK230A-3-RE¦NVK24A-MP-RE¦NVC24A-MP-RE¦NVKC24A-MP-RE¦NV230A-RE¦NVC230A-RE¦SV24A-RE¦SV230A-RE¦SV24A-MP-RE¦SVC24A-MP-RE | [16 empty] | 18 | EU\Competitors valves retrofit\Water Solutions\Retrofit globe valves\Johnson Controls\
298860 | BM-251 2 | [28 empty] | Johnson Controls | BM-2xx 2 |  |  | Globe valve | 32 | 16 m³/h |  | NA mm | [19 empty] | NV24A-RE¦NV24A-MP-RE¦NVK24A-3-RE¦NVK230A-3-RE¦NVK24A-MP-RE¦NVC24A-MP-RE¦NVKC24A-MP-RE¦NV230A-RE¦NVC230A-RE¦SV24A-RE¦SV230A-RE¦SV24A-MP-RE¦SVC24A-MP-RE | [16 empty] | 17 | EU\Competitors valves retrofit\Water Solutions\Retrofit globe valves\Johnson Controls\
299315 | MTV32-16 | [28 empty] | Osby | MTV |  |  | Globe valve | 32 | 16 m³/h |  | 20 mm | [19 empty] | NV24A-RE¦NV24A-MP-RE¦NVK24A-3-RE¦NVK230A-3-RE¦NVK24A-MP-RE¦NVC24A-MP-RE¦NVKC24A-MP-RE¦NV230A-RE¦NVC230A-RE¦SV24A-RE¦SV230A-RE¦SV24A-MP-RE¦SVC24A-MP-RE | [16 empty] | 20 | EU\Competitors valves retrofit\Water Solutions\Retrofit globe valves\Osby\
298406 | 065Z0157 | [28 empty] | Danfoss | VRB 3 |  |  | Globe valve | 25 | 10 m³/h |  | 10 mm | [19 empty] | NV24A-RE¦NV24A-MP-RE¦NVK24A-3-RE¦NVK230A-3-RE¦NVK24A-MP-RE¦NVC24A-MP-RE¦NVKC24A-MP-RE¦NV230A-RE¦NVC230A-RE¦SV24A-RE¦SV230A-RE¦SV24A-MP-RE¦SVC24A-MP-RE | [16 empty] | 17 | EU\Competitors valves retrofit\Water Solutions\Retrofit globe valves\Danfoss\
299777 | VXD 15 F320 | [28 empty] | Sauter | VXD..F.. |  |  | Globe valve | 15 | 1.6 m³/h |  | 14 mm | [19 empty] | NV24A-RE¦NV24A-MP-RE¦NVK24A-3-RE¦NVK230A-3-RE¦NVK24A-MP-RE¦NVC24A-MP-RE¦NVKC24A-MP-RE¦NV230A-RE¦NVC230A-RE¦SV24A-RE¦SV230A-RE¦SV24A-MP-RE¦SVC24A-MP-RE | [16 empty] | 21 | EU\Competitors valves retrofit\Water Solutions\Retrofit globe valves\Sauter\
298868 | BM-241 8 | [28 empty] | Johnson Controls | BM-2xx 8 |  |  | Globe valve | 25 | 10 m³/h |  | NA mm | [19 empty] | NV24A-RE¦NV24A-MP-RE¦NVK24A-3-RE¦NVK230A-3-RE¦NVK24A-MP-RE¦NVC24A-MP-RE¦NVKC24A-MP-RE¦NV230A-RE¦NVC230A-RE¦SV24A-RE¦SV230A-RE¦SV24A-MP-RE¦SVC24A-MP-RE | [16 empty] | 17 | EU\Competitors valves retrofit\Water Solutions\Retrofit globe valves\Johnson Controls\
298863 | BM-221 8 | [28 empty] | Johnson Controls | BM-2xx 8 |  |  | Globe valve | 15 | 4.0 m³/h |  | NA mm | [19 empty] | NV24A-RE¦NV24A-MP-RE¦NVK24A-3-RE¦NVK230A-3-RE¦NVK24A-MP-RE¦NVC24A-MP-RE¦NVKC24A-MP-RE¦NV230A-RE¦NVC230A-RE¦SV24A-RE¦SV230A-RE¦SV24A-MP-RE¦SVC24A-MP-RE | [16 empty] | 18 | EU\Competitors valves retrofit\Water Solutions\Retrofit globe valves\Johnson Controls\
300235 | 600-50 | [28 empty] | Buracco | Serie 600 |  |  | Rotary valve | 50 | [22 empty] | SR24A-R¦SR24A-MF-R¦SR24A-MP-R¦SR230A-R |  | ZSV-11 |  |  | SR24P-R¦SR24P-SR-R¦SR24P-MF-R¦SR24P-MP-R¦SR230P-R¦SR230P-SR-R |  | ZPV-11 |  | SRF230A-R¦SRF230A-S2-R¦SRF24A-R¦SRF24A-S2-R¦SRFA-R¦SRFA-S2-R |  | ZSFV-11 | [5 empty] | 22 | EU\Competitors valves retrofit\Water Solutions\Retrofit rotary valve\Buracco\
299765 | VUN 015 F320 | [28 empty] | Sauter | VUN |  |  | Globe valve | 15 | 1.6 m³/h |  | 8 mm | [19 empty] | NV24A-RE¦NV24A-MP-RE¦NVK24A-3-RE¦NVK230A-3-RE¦NVK24A-MP-RE¦NVC24A-MP-RE¦NVKC24A-MP-RE¦NV230A-RE¦NVC230A-RE¦SV24A-RE¦SV230A-RE¦SV24A-MP-RE¦SVC24A-MP-RE | [16 empty] | 22 | EU\Competitors valves retrofit\Water Solutions\Retrofit globe valves\Sauter\
300230 | Ziva Z_DN 65 | [28 empty] | ARI | Ziva Z (Fig. 014) |  |  | Rotary valve | 65 | 190 m³/h | [21 empty] | SR24A-R¦SR24A-MF-R¦SR24A-MP-R¦SR230A-R |  | ZSF-11 |  |  | SR24P-R¦SR24P-SR-R¦SR24P-MF-R¦SR24P-MP-R¦SR230P-R¦SR230P-SR-R |  | ZPF-11 |  | SRF230A-R¦SRF230A-S2-R¦SRF24A-R¦SRF24A-S2-R¦SRFA-R¦SRFA-S2-R |  | ZSFF-11 | [5 empty] | 27 | EU\Competitors valves retrofit\Water Solutions\Retrofit rotary valve\ARI\
298870 | BM-261 8 | [28 empty] | Johnson Controls | BM-2xx 8 |  |  | Globe valve | 40 | 25 m³/h |  | NA mm | [19 empty] | NV24A-RE¦NV24A-MP-RE¦NVK24A-3-RE¦NVK230A-3-RE¦NVK24A-MP-RE¦NVC24A-MP-RE¦NVKC24A-MP-RE¦NV230A-RE¦NVC230A-RE¦SV24A-RE¦SV230A-RE¦SV24A-MP-RE¦SVC24A-MP-RE | [16 empty] | 17 | EU\Competitors valves retrofit\Water Solutions\Retrofit globe valves\Johnson Controls\
298416 | 065Z0177 | [28 empty] | Danfoss | VRB 2 |  |  | Globe valve | 25 | 10 m³/h |  | 10 mm | [19 empty] | NV24A-RE¦NV24A-MP-RE¦NVK24A-3-RE¦NVK230A-3-RE¦NVK24A-MP-RE¦NVC24A-MP-RE¦NVKC24A-MP-RE¦NV230A-RE¦NVC230A-RE¦SV24A-RE¦SV230A-RE¦SV24A-MP-RE¦SVC24A-MP-RE | [16 empty] | 17 | EU\Competitors valves retrofit\Water Solutions\Retrofit globe valves\Danfoss\
299770 | VUN 025 F300 | [28 empty] | Sauter | VUN |  |  | Globe valve | 25 | 10 m³/h |  | 8 mm | [19 empty] | NV24A-RE¦NV24A-MP-RE¦NVK24A-3-RE¦NVK230A-3-RE¦NVK24A-MP-RE¦NVC24A-MP-RE¦NVKC24A-MP-RE¦NV230A-RE¦NVC230A-RE¦SV24A-RE¦SV230A-RE¦SV24A-MP-RE¦SVC24A-MP-RE | [16 empty] | 21 | EU\Competitors valves retrofit\Water Solutions\Retrofit globe valves\Sauter\
299320 | RTV40-27 | [28 empty] | Osby | RTV |  |  | Globe valve | 40 | 27 m³/h |  | 20 mm | [19 empty] | NV24A-RE¦NV24A-MP-RE¦NVK24A-3-RE¦NVK230A-3-RE¦NVK24A-MP-RE¦NVC24A-MP-RE¦NVKC24A-MP-RE¦NV230A-RE¦NVC230A-RE¦SV24A-RE¦SV230A-RE¦SV24A-MP-RE¦SVC24A-MP-RE | [16 empty] | 20 | EU\Competitors valves retrofit\Water Solutions\Retrofit globe valves\Osby\
298413 | 065Z0174 | [28 empty] | Danfoss | VRB 2 |  |  | Globe valve | 15 | 2.5 m³/h |  | 10 mm | [19 empty] | NV24A-RE¦NV24A-MP-RE¦NVK24A-3-RE¦NVK230A-3-RE¦NVK24A-MP-RE¦NVC24A-MP-RE¦NVKC24A-MP-RE¦NV230A-RE¦NVC230A-RE¦SV24A-RE¦SV230A-RE¦SV24A-MP-RE¦SVC24A-MP-RE | [16 empty] | 18 | EU\Competitors valves retrofit\Water Solutions\Retrofit globe valves\Danfoss\
299312 | MTV20-4.2 | [28 empty] | Osby | MTV |  |  | Globe valve | 20 | 4.2 m³/h |  | 20 mm | [19 empty] | NV24A-RE¦NV24A-MP-RE¦NVK24A-3-RE¦NVK230A-3-RE¦NVK24A-MP-RE¦NVC24A-MP-RE¦NVKC24A-MP-RE¦NV230A-RE¦NVC230A-RE¦SV24A-RE¦SV230A-RE¦SV24A-MP-RE¦SVC24A-MP-RE | [16 empty] | 20 | EU\Competitors valves retrofit\Water Solutions\Retrofit globe valves\Osby\
298408 | 065Z0159 | [28 empty] | Danfoss | VRB 3 |  |  | Globe valve | 40 | 25 m³/h |  | 15 mm | [19 empty] | NV24A-RE¦NV24A-MP-RE¦NVK24A-3-RE¦NVK230A-3-RE¦NVK24A-MP-RE¦NVC24A-MP-RE¦NVKC24A-MP-RE¦NV230A-RE¦NVC230A-RE¦SV24A-RE¦SV230A-RE¦SV24A-MP-RE¦SVC24A-MP-RE | [16 empty] | 22 | EU\Competitors valves retrofit\Water Solutions\Retrofit globe valves\Danfoss\
298862 | BM-271 2 | [28 empty] | Johnson Controls | BM-2xx 2 |  |  | Globe valve | 50 | 40 m³/h |  | NA mm | [19 empty] | NV24A-RE¦NV24A-MP-RE¦NVK24A-3-RE¦NVK230A-3-RE¦NVK24A-MP-RE¦NVC24A-MP-RE¦NVKC24A-MP-RE¦NV230A-RE¦NVC230A-RE¦SV24A-RE¦SV230A-RE¦SV24A-MP-RE¦SVC24A-MP-RE | [16 empty] | 17 | EU\Competitors valves retrofit\Water Solutions\Retrofit globe valves\Johnson Controls\
298418 | 065Z0179 | [28 empty] | Danfoss | VRB 2 |  |  | Globe valve | 40 | 25 m³/h |  | 15 mm | [19 empty] | NV24A-RE¦NV24A-MP-RE¦NVK24A-3-RE¦NVK230A-3-RE¦NVK24A-MP-RE¦NVC24A-MP-RE¦NVKC24A-MP-RE¦NV230A-RE¦NVC230A-RE¦SV24A-RE¦SV230A-RE¦SV24A-MP-RE¦SVC24A-MP-RE | [16 empty] | 22 | EU\Competitors valves retrofit\Water Solutions\Retrofit globe valves\Danfoss\
299322 | V2001-3321_DN 15 | [28 empty] | Samson | V2001 |  |  | Globe valve | 15 |  |  | 15 mm | [19 empty] | NV24A-RE¦NV24A-MP-RE¦NVK24A-3-RE¦NVK230A-3-RE¦NVK24A-MP-RE¦NVC24A-MP-RE¦NVKC24A-MP-RE¦NV230A-RE¦NVC230A-RE¦SV24A-RE¦SV230A-RE¦SV24A-MP-RE¦SVC24A-MP-RE | [16 empty] | 19 | EU\Competitors valves retrofit\Water Solutions\Retrofit globe valves\Samson\
298867 | BM-231 8 | [28 empty] | Johnson Controls | BM-2xx 8 |  |  | Globe valve | 20 | 6.3 m³/h |  | NA mm | [19 empty] | NV24A-RE¦NV24A-MP-RE¦NVK24A-3-RE¦NVK230A-3-RE¦NVK24A-MP-RE¦NVC24A-MP-RE¦NVKC24A-MP-RE¦NV230A-RE¦NVC230A-RE¦SV24A-RE¦SV230A-RE¦SV24A-MP-RE¦SVC24A-MP-RE | [16 empty] | 17 | EU\Competitors valves retrofit\Water Solutions\Retrofit globe valves\Johnson Controls\
299317 | MTV50-39 | [28 empty] | Osby | MTV |  |  | Globe valve | 50 | 39 m³/h |  | 20 mm | [19 empty] | NV24A-RE¦NV24A-MP-RE¦NVK24A-3-RE¦NVK230A-3-RE¦NVK24A-MP-RE¦NVC24A-MP-RE¦NVKC24A-MP-RE¦NV230A-RE¦NVC230A-RE¦SV24A-RE¦SV230A-RE¦SV24A-MP-RE¦SVC24A-MP-RE | [16 empty] | 20 | EU\Competitors valves retrofit\Water Solutions\Retrofit globe valves\Osby\
299772 | VUN 040 F300 | [28 empty] | Sauter | VUN |  |  | Globe valve | 40 | 22 m³/h |  | 8 mm | [19 empty] | NV24A-RE¦NV24A-MP-RE¦NVK24A-3-RE¦NVK230A-3-RE¦NVK24A-MP-RE¦NVC24A-MP-RE¦NVKC24A-MP-RE¦NV230A-RE¦NVC230A-RE¦SV24A-RE¦SV230A-RE¦SV24A-MP-RE¦SVC24A-MP-RE | [16 empty] | 21 | EU\Competitors valves retrofit\Water Solutions\Retrofit globe valves\Sauter\
299767 | VUN 015 F340 | [28 empty] | Sauter | VUN |  |  | Globe valve | 15 | 0.63 m³/h |  | 8 mm | [19 empty] | NV24A-RE¦NV24A-MP-RE¦NVK24A-3-RE¦NVK230A-3-RE¦NVK24A-MP-RE¦NVC24A-MP-RE¦NVKC24A-MP-RE¦NV230A-RE¦NVC230A-RE¦SV24A-RE¦SV230A-RE¦SV24A-MP-RE¦SVC24A-MP-RE | [16 empty] | 22 | EU\Competitors valves retrofit\Water Solutions\Retrofit globe valves\Sauter\
300227 | Ziva Z_DN 32 | [28 empty] | ARI | Ziva Z (Fig. 014) |  |  | Rotary valve | 32 | 24 m³/h | [21 empty] | SR24A-R¦SR24A-MF-R¦SR24A-MP-R¦SR230A-R |  | ZSF-11 |  |  | SR24P-R¦SR24P-SR-R¦SR24P-MF-R¦SR24P-MP-R¦SR230P-R¦SR230P-SR-R |  | ZPF-11 |  | SRF230A-R¦SRF230A-S2-R¦SRF24A-R¦SRF24A-S2-R¦SRFA-R¦SRFA-S2-R |  | ZSFF-11 | [5 empty] | 21 | EU\Competitors valves retrofit\Water Solutions\Retrofit rotary valve\ARI\
300237 | 600-80 | [28 empty] | Buracco | Serie 600 |  |  | Rotary valve | 80 | [22 empty] | SR24A-R¦SR24A-MF-R¦SR24A-MP-R¦SR230A-R |  | ZSV-11 |  |  | SR24P-R¦SR24P-SR-R¦SR24P-MF-R¦SR24P-MP-R¦SR230P-R¦SR230P-SR-R |  | ZPV-11 |  | SRF230A-R¦SRF230A-S2-R¦SRF24A-R¦SRF24A-S2-R¦SRFA-R¦SRFA-S2-R |  | ZSFV-11 | [5 empty] | 22 | EU\Competitors valves retrofit\Water Solutions\Retrofit rotary valve\Buracco\
300232 | Ziva Z_DN 100 | [28 empty] | ARI | Ziva Z (Fig. 014) |  |  | Rotary valve | 100 | 550 m³/h | [21 empty] | SR24A-R¦SR24A-MF-R¦SR24A-MP-R¦SR230A-R |  | ZSF-11 |  |  | SR24P-R¦SR24P-SR-R¦SR24P-MF-R¦SR24P-MP-R¦SR230P-R¦SR230P-SR-R |  | ZPF-11 |  | SRF230A-R¦SRF230A-S2-R¦SRF24A-R¦SRF24A-S2-R¦SRFA-R¦SRFA-S2-R |  | ZSFF-11 | [5 empty] | 21 | EU\Competitors valves retrofit\Water Solutions\Retrofit rotary valve\ARI\
300234 | 600-40 | [28 empty] | Buracco | Serie 600 |  |  | Rotary valve | 40 | [22 empty] | SR24A-R¦SR24A-MF-R¦SR24A-MP-R¦SR230A-R |  | ZSV-11 |  |  | SR24P-R¦SR24P-SR-R¦SR24P-MF-R¦SR24P-MP-R¦SR230P-R¦SR230P-SR-R |  | ZPV-11 |  | SRF230A-R¦SRF230A-S2-R¦SRF24A-R¦SRF24A-S2-R¦SRFA-R¦SRFA-S2-R |  | ZSFV-11 | [5 empty] | 22 | EU\Competitors valves retrofit\Water Solutions\Retrofit rotary valve\Buracco\
299314 | MTV25-10 | [28 empty] | Osby | MTV |  |  | Globe valve | 25 | 10 m³/h |  | 20 mm | [19 empty] | NV24A-RE¦NV24A-MP-RE¦NVK24A-3-RE¦NVK230A-3-RE¦NVK24A-MP-RE¦NVC24A-MP-RE¦NVKC24A-MP-RE¦NV230A-RE¦NVC230A-RE¦SV24A-RE¦SV230A-RE¦SV24A-MP-RE¦SVC24A-MP-RE | [16 empty] | 20 | EU\Competitors valves retrofit\Water Solutions\Retrofit globe valves\Osby\
298859 | BM-241 2 | [28 empty] | Johnson Controls | BM-2xx 2 |  |  | Globe valve | 25 | 10 m³/h |  | NA mm | [19 empty] | NV24A-RE¦NV24A-MP-RE¦NVK24A-3-RE¦NVK230A-3-RE¦NVK24A-MP-RE¦NVC24A-MP-RE¦NVKC24A-MP-RE¦NV230A-RE¦NVC230A-RE¦SV24A-RE¦SV230A-RE¦SV24A-MP-RE¦SVC24A-MP-RE | [16 empty] | 17 | EU\Competitors valves retrofit\Water Solutions\Retrofit globe valves\Johnson Controls\
299776 | VXD 15 F310 | [28 empty] | Sauter | VXD..F.. |  |  | Globe valve | 15 | 2.5 m³/h |  | 14 mm | [19 empty] | NV24A-RE¦NV24A-MP-RE¦NVK24A-3-RE¦NVK230A-3-RE¦NVK24A-MP-RE¦NVC24A-MP-RE¦NVKC24A-MP-RE¦NV230A-RE¦NVC230A-RE¦SV24A-RE¦SV230A-RE¦SV24A-MP-RE¦SVC24A-MP-RE | [16 empty] | 21 | EU\Competitors valves retrofit\Water Solutions\Retrofit globe valves\Sauter\
298410 | 065Z0171 | [28 empty] | Danfoss | VRB 2 |  |  | Globe valve | 15 | 0.63 m³/h |  | 10 mm | [19 empty] | NV24A-RE¦NV24A-MP-RE¦NVK24A-3-RE¦NVK230A-3-RE¦NVK24A-MP-RE¦NVC24A-MP-RE¦NVKC24A-MP-RE¦NV230A-RE¦NVC230A-RE¦SV24A-RE¦SV230A-RE¦SV24A-MP-RE¦SVC24A-MP-RE | [16 empty] | 18 | EU\Competitors valves retrofit\Water Solutions\Retrofit globe valves\Danfoss\
299319 | RTV32-16 | [28 empty] | Osby | RTV |  |  | Globe valve | 32 | 16 m³/h |  | 20 mm | [19 empty] | NV24A-RE¦NV24A-MP-RE¦NVK24A-3-RE¦NVK230A-3-RE¦NVK24A-MP-RE¦NVC24A-MP-RE¦NVKC24A-MP-RE¦NV230A-RE¦NVC230A-RE¦SV24A-RE¦SV230A-RE¦SV24A-MP-RE¦SVC24A-MP-RE | [16 empty] | 20 | EU\Competitors valves retrofit\Water Solutions\Retrofit globe valves\Osby\
299324 | V2001-3321_DN 25 | [28 empty] | Samson | V2001 |  |  | Globe valve | 25 |  |  | 15 mm | [19 empty] | NV24A-RE¦NV24A-MP-RE¦NVK24A-3-RE¦NVK230A-3-RE¦NVK24A-MP-RE¦NVC24A-MP-RE¦NVKC24A-MP-RE¦NV230A-RE¦NVC230A-RE¦SV24A-RE¦SV230A-RE¦SV24A-MP-RE¦SVC24A-MP-RE | [16 empty] | 18 | EU\Competitors valves retrofit\Water Solutions\Retrofit globe valves\Samson\
299774 | VUN 050 F300 | [28 empty] | Sauter | VUN |  |  | Globe valve | 50 | 28 m³/h |  | 8 mm | [19 empty] | NV24A-RE¦NV24A-MP-RE¦NVK24A-3-RE¦NVK230A-3-RE¦NVK24A-MP-RE¦NVC24A-MP-RE¦NVKC24A-MP-RE¦NV230A-RE¦NVC230A-RE¦SV24A-RE¦SV230A-RE¦SV24A-MP-RE¦SVC24A-MP-RE | [16 empty] | 21 | EU\Competitors valves retrofit\Water Solutions\Retrofit globe valves\Sauter\
300229 | Ziva Z_DN 50 | [28 empty] | ARI | Ziva Z (Fig. 014) |  |  | Rotary valve | 50 | 98 m³/h | [21 empty] | SR24A-R¦SR24A-MF-R¦SR24A-MP-R¦SR230A-R |  | ZSF-11 |  |  | SR24P-R¦SR24P-SR-R¦SR24P-MF-R¦SR24P-MP-R¦SR230P-R¦SR230P-SR-R |  | ZPF-11 |  | SRF230A-R¦SRF230A-S2-R¦SRF24A-R¦SRF24A-S2-R¦SRFA-R¦SRFA-S2-R |  | ZSFF-11 | [5 empty] | 21 | EU\Competitors valves retrofit\Water Solutions\Retrofit rotary valve\ARI\
298869 | BM-251 8 | [28 empty] | Johnson Controls | BM-2xx 8 |  |  | Globe valve | 32 | 16 m³/h |  | NA mm | [19 empty] | NV24A-RE¦NV24A-MP-RE¦NVK24A-3-RE¦NVK230A-3-RE¦NVK24A-MP-RE¦NVC24A-MP-RE¦NVKC24A-MP-RE¦NV230A-RE¦NVC230A-RE¦SV24A-RE¦SV230A-RE¦SV24A-MP-RE¦SVC24A-MP-RE | [16 empty] | 17 | EU\Competitors valves retrofit\Water Solutions\Retrofit globe valves\Johnson Controls\
298866 | BM-224 8 | [28 empty] | Johnson Controls | BM-2xx 8 |  |  | Globe valve | 15 | 1.0 m³/h |  | NA mm | [19 empty] | NV24A-RE¦NV24A-MP-RE¦NVK24A-3-RE¦NVK230A-3-RE¦NVK24A-MP-RE¦NVC24A-MP-RE¦NVKC24A-MP-RE¦NV230A-RE¦NVC230A-RE¦SV24A-RE¦SV230A-RE¦SV24A-MP-RE¦SVC24A-MP-RE | [16 empty] | 19 | EU\Competitors valves retrofit\Water Solutions\Retrofit globe valves\Johnson Controls\
299769 | VUN 020 F300 | [28 empty] | Sauter | VUN |  |  | Globe valve | 20 | 6.3 m³/h |  | 8 mm | [19 empty] | NV24A-RE¦NV24A-MP-RE¦NVK24A-3-RE¦NVK230A-3-RE¦NVK24A-MP-RE¦NVC24A-MP-RE¦NVKC24A-MP-RE¦NV230A-RE¦NVC230A-RE¦SV24A-RE¦SV230A-RE¦SV24A-MP-RE¦SVC24A-MP-RE | [16 empty] | 21 | EU\Competitors valves retrofit\Water Solutions\Retrofit globe valves\Sauter\
298415 | 065Z0176 | [28 empty] | Danfoss | VRB 2 |  |  | Globe valve | 20 | 6.3 m³/h |  | 10 mm | [19 empty] | NV24A-RE¦NV24A-MP-RE¦NVK24A-3-RE¦NVK230A-3-RE¦NVK24A-MP-RE¦NVC24A-MP-RE¦NVKC24A-MP-RE¦NV230A-RE¦NVC230A-RE¦SV24A-RE¦SV230A-RE¦SV24A-MP-RE¦SVC24A-MP-RE | [16 empty] | 17 | EU\Competitors valves retrofit\Water Solutions\Retrofit globe valves\Danfoss\
300239 | 600-125 | [28 empty] | Buracco | Serie 600 |  |  | Rotary valve | 125 | [22 empty] | GR230A-R¦GR24A-MF-R¦GR24A-MP-R¦GR24A-R |  | ZGV-14 | [14 empty] | 22 | EU\Competitors valves retrofit\Water Solutions\Retrofit rotary valve\Buracco\
298864 | BM-222 8 | [28 empty] | Johnson Controls | BM-2xx 8 |  |  | Globe valve | 15 | 2.5 m³/h |  | NA mm | [19 empty] | NV24A-RE¦NV24A-MP-RE¦NVK24A-3-RE¦NVK230A-3-RE¦NVK24A-MP-RE¦NVC24A-MP-RE¦NVKC24A-MP-RE¦NV230A-RE¦NVC230A-RE¦SV24A-RE¦SV230A-RE¦SV24A-MP-RE¦SVC24A-MP-RE | [16 empty] | 18 | EU\Competitors valves retrofit\Water Solutions\Retrofit globe valves\Johnson Controls\
298417 | 065Z0178 | [28 empty] | Danfoss | VRB 2 |  |  | Globe valve | 32 | 16 m³/h |  | 15 mm | [19 empty] | NV24A-RE¦NV24A-MP-RE¦NVK24A-3-RE¦NVK230A-3-RE¦NVK24A-MP-RE¦NVC24A-MP-RE¦NVKC24A-MP-RE¦NV230A-RE¦NVC230A-RE¦SV24A-RE¦SV230A-RE¦SV24A-MP-RE¦SVC24A-MP-RE | [16 empty] | 22 | EU\Competitors valves retrofit\Water Solutions\Retrofit globe valves\Danfoss\
298407 | 065Z0158 | [28 empty] | Danfoss | VRB 3 |  |  | Globe valve | 32 | 16 m³/h |  | 15 mm | [19 empty] | NV24A-RE¦NV24A-MP-RE¦NVK24A-3-RE¦NVK230A-3-RE¦NVK24A-MP-RE¦NVC24A-MP-RE¦NVKC24A-MP-RE¦NV230A-RE¦NVC230A-RE¦SV24A-RE¦SV230A-RE¦SV24A-MP-RE¦SVC24A-MP-RE | [16 empty] | 22 | EU\Competitors valves retrofit\Water Solutions\Retrofit globe valves\Danfoss\
299316 | MTV40-27 | [28 empty] | Osby | MTV |  |  | Globe valve | 40 | 27 m³/h |  | 20 mm | [19 empty] | NV24A-RE¦NV24A-MP-RE¦NVK24A-3-RE¦NVK230A-3-RE¦NVK24A-MP-RE¦NVC24A-MP-RE¦NVKC24A-MP-RE¦NV230A-RE¦NVC230A-RE¦SV24A-RE¦SV230A-RE¦SV24A-MP-RE¦SVC24A-MP-RE | [16 empty] | 20 | EU\Competitors valves retrofit\Water Solutions\Retrofit globe valves\Osby\
299321 | RGV315/4 | [28 empty] | Riccius+Seibt | RGV |  |  | Globe valve | 15 |  |  | 12 mm | [19 empty] | NV24A-RE¦NV24A-MP-RE¦NVK24A-3-RE¦NVK230A-3-RE¦NVK24A-MP-RE¦NVC24A-MP-RE¦NVKC24A-MP-RE¦NV230A-RE¦NVC230A-RE¦SV24A-RE¦SV230A-RE¦SV24A-MP-RE¦SVC24A-MP-RE | [16 empty] | 23 | EU\Competitors valves retrofit\Water Solutions\Retrofit globe valves\Riccius+Seibt\
298861 | BM-261 2 | [28 empty] | Johnson Controls | BM-2xx 2 |  |  | Globe valve | 40 | 25 m³/h |  | NA mm | [19 empty] | NV24A-RE¦NV24A-MP-RE¦NVK24A-3-RE¦NVK230A-3-RE¦NVK24A-MP-RE¦NVC24A-MP-RE¦NVKC24A-MP-RE¦NV230A-RE¦NVC230A-RE¦SV24A-RE¦SV230A-RE¦SV24A-MP-RE¦SVC24A-MP-RE | [16 empty] | 17 | EU\Competitors valves retrofit\Water Solutions\Retrofit globe valves\Johnson Controls\
299778 | VXD 25 F300 | [28 empty] | Sauter | VXD..F.. |  |  | Globe valve | 25 | 10 m³/h |  | 14 mm | [19 empty] | NV24A-RE¦NV24A-MP-RE¦NVK24A-3-RE¦NVK230A-3-RE¦NVK24A-MP-RE¦NVC24A-MP-RE¦NVKC24A-MP-RE¦NV230A-RE¦NVC230A-RE¦SV24A-RE¦SV230A-RE¦SV24A-MP-RE¦SVC24A-MP-RE | [16 empty] | 20 | EU\Competitors valves retrofit\Water Solutions\Retrofit globe valves\Sauter\
298414 | 065Z0175 | [28 empty] | Danfoss | VRB 2 |  |  | Globe valve | 15 | 4.0 m³/h |  | 10 mm | [19 empty] | NV24A-RE¦NV24A-MP-RE¦NVK24A-3-RE¦NVK230A-3-RE¦NVK24A-MP-RE¦NVC24A-MP-RE¦NVKC24A-MP-RE¦NV230A-RE¦NVC230A-RE¦SV24A-RE¦SV230A-RE¦SV24A-MP-RE¦SVC24A-MP-RE | [16 empty] | 18 | EU\Competitors valves retrofit\Water Solutions\Retrofit globe valves\Danfoss\
298412 | 065Z0173 | [28 empty] | Danfoss | VRB 2 |  |  | Globe valve | 15 | 1.6 m³/h |  | 10 mm | [19 empty] | NV24A-RE¦NV24A-MP-RE¦NVK24A-3-RE¦NVK230A-3-RE¦NVK24A-MP-RE¦NVC24A-MP-RE¦NVKC24A-MP-RE¦NV230A-RE¦NVC230A-RE¦SV24A-RE¦SV230A-RE¦SV24A-MP-RE¦SVC24A-MP-RE | [16 empty] | 18 | EU\Competitors valves retrofit\Water Solutions\Retrofit globe valves\Danfoss\
299766 | VUN 015 F330 | [28 empty] | Sauter | VUN |  |  | Globe valve | 15 | 1.0 m³/h |  | 8 mm | [19 empty] | NV24A-RE¦NV24A-MP-RE¦NVK24A-3-RE¦NVK230A-3-RE¦NVK24A-MP-RE¦NVC24A-MP-RE¦NVKC24A-MP-RE¦NV230A-RE¦NVC230A-RE¦SV24A-RE¦SV230A-RE¦SV24A-MP-RE¦SVC24A-MP-RE | [16 empty] | 23 | EU\Competitors valves retrofit\Water Solutions\Retrofit globe valves\Sauter\
300231 | Ziva Z_DN 80 | [28 empty] | ARI | Ziva Z (Fig. 014) |  |  | Rotary valve | 80 | 302 m³/h | [21 empty] | SR24A-R¦SR24A-MF-R¦SR24A-MP-R¦SR230A-R |  | ZSF-11 |  |  | SR24P-R¦SR24P-SR-R¦SR24P-MF-R¦SR24P-MP-R¦SR230P-R¦SR230P-SR-R |  | ZPF-11 |  | SRF230A-R¦SRF230A-S2-R¦SRF24A-R¦SRF24A-S2-R¦SRFA-R¦SRFA-S2-R |  | ZSFF-11 | [5 empty] | 21 | EU\Competitors valves retrofit\Water Solutions\Retrofit rotary valve\ARI\
298871 | BM-271 8 | [28 empty] | Johnson Controls | BM-2xx 8 |  |  | Globe valve | 50 | 40 m³/h |  | NA mm | [19 empty] | NV24A-RE¦NV24A-MP-RE¦NVK24A-3-RE¦NVK230A-3-RE¦NVK24A-MP-RE¦NVC24A-MP-RE¦NVKC24A-MP-RE¦NV230A-RE¦NVC230A-RE¦SV24A-RE¦SV230A-RE¦SV24A-MP-RE¦SVC24A-MP-RE | [16 empty] | 17 | EU\Competitors valves retrofit\Water Solutions\Retrofit globe valves\Johnson Controls\
298409 | 065Z0160 | [28 empty] | Danfoss | VRB 3 |  |  | Globe valve | 50 | 40 m³/h |  | 15 mm | [19 empty] | NV24A-RE¦NV24A-MP-RE¦NVK24A-3-RE¦NVK230A-3-RE¦NVK24A-MP-RE¦NVC24A-MP-RE¦NVKC24A-MP-RE¦NV230A-RE¦NVC230A-RE¦SV24A-RE¦SV230A-RE¦SV24A-MP-RE¦SVC24A-MP-RE | [16 empty] | 22 | EU\Competitors valves retrofit\Water Solutions\Retrofit globe valves\Danfoss\
300236 | 600-65 | [28 empty] | Buracco | Serie 600 |  |  | Rotary valve | 65 | [22 empty] | SR24A-R¦SR24A-MF-R¦SR24A-MP-R¦SR230A-R |  | ZSV-11 |  |  | SR24P-R¦SR24P-SR-R¦SR24P-MF-R¦SR24P-MP-R¦SR230P-R¦SR230P-SR-R |  | ZPV-11 |  | SRF230A-R¦SRF230A-S2-R¦SRF24A-R¦SRF24A-S2-R¦SRFA-R¦SRFA-S2-R |  | ZSFV-11 | [5 empty] | 27 | EU\Competitors valves retrofit\Water Solutions\Retrofit rotary valve\Buracco\
299773 | VUN 050 F200 | [28 empty] | Sauter | VUN |  |  | Globe valve | 50 | 40 m³/h |  | 8 mm | [19 empty] | NV24A-RE¦NV24A-MP-RE¦NVK24A-3-RE¦NVK230A-3-RE¦NVK24A-MP-RE¦NVC24A-MP-RE¦NVKC24A-MP-RE¦NV230A-RE¦NVC230A-RE¦SV24A-RE¦SV230A-RE¦SV24A-MP-RE¦SVC24A-MP-RE | [16 empty] | 21 | EU\Competitors valves retrofit\Water Solutions\Retrofit globe valves\Sauter\
299771 | VUN 032 F300 | [28 empty] | Sauter | VUN |  |  | Globe valve | 32 | 16 m³/h |  | 8 mm | [19 empty] | NV24A-RE¦NV24A-MP-RE¦NVK24A-3-RE¦NVK230A-3-RE¦NVK24A-MP-RE¦NVC24A-MP-RE¦NVKC24A-MP-RE¦NV230A-RE¦NVC230A-RE¦SV24A-RE¦SV230A-RE¦SV24A-MP-RE¦SVC24A-MP-RE | [16 empty] | 21 | EU\Competitors valves retrofit\Water Solutions\Retrofit globe valves\Sauter\
299313 | MTV20-5.6 | [28 empty] | Osby | MTV |  |  | Globe valve | 20 | 5.6 m³/h |  | 20 mm | [19 empty] | NV24A-RE¦NV24A-MP-RE¦NVK24A-3-RE¦NVK230A-3-RE¦NVK24A-MP-RE¦NVC24A-MP-RE¦NVKC24A-MP-RE¦NV230A-RE¦NVC230A-RE¦SV24A-RE¦SV230A-RE¦SV24A-MP-RE¦SVC24A-MP-RE | [16 empty] | 20 | EU\Competitors valves retrofit\Water Solutions\Retrofit globe valves\Osby\
299768 | VUN 015 F350 | [28 empty] | Sauter | VUN |  |  | Globe valve | 15 | 0.4 m³/h |  | 8 mm | [19 empty] | NV24A-RE¦NV24A-MP-RE¦NVK24A-3-RE¦NVK230A-3-RE¦NVK24A-MP-RE¦NVC24A-MP-RE¦NVKC24A-MP-RE¦NV230A-RE¦NVC230A-RE¦SV24A-RE¦SV230A-RE¦SV24A-MP-RE¦SVC24A-MP-RE | [16 empty] | 22 | EU\Competitors valves retrofit\Water Solutions\Retrofit globe valves\Sauter\
298419 | 065Z0180 | [28 empty] | Danfoss | VRB 2 |  |  | Globe valve | 50 | 40 m³/h |  | 15 mm | [19 empty] | NV24A-RE¦NV24A-MP-RE¦NVK24A-3-RE¦NVK230A-3-RE¦NVK24A-MP-RE¦NVC24A-MP-RE¦NVKC24A-MP-RE¦NV230A-RE¦NVC230A-RE¦SV24A-RE¦SV230A-RE¦SV24A-MP-RE¦SVC24A-MP-RE | [16 empty] | 22 | EU\Competitors valves retrofit\Water Solutions\Retrofit globe valves\Danfoss\
298411 | 065Z0172 | [28 empty] | Danfoss | VRB 2 |  |  | Globe valve | 15 | 1.0 m³/h |  | 10 mm | [19 empty] | NV24A-RE¦NV24A-MP-RE¦NVK24A-3-RE¦NVK230A-3-RE¦NVK24A-MP-RE¦NVC24A-MP-RE¦NVKC24A-MP-RE¦NV230A-RE¦NVC230A-RE¦SV24A-RE¦SV230A-RE¦SV24A-MP-RE¦SVC24A-MP-RE | [16 empty] | 18 | EU\Competitors valves retrofit\Water Solutions\Retrofit globe valves\Danfoss\
299323 | V2001-3321_DN 20 | [28 empty] | Samson | V2001 |  |  | Globe valve | 20 |  |  | 15 mm | [19 empty] | NV24A-RE¦NV24A-MP-RE¦NVK24A-3-RE¦NVK230A-3-RE¦NVK24A-MP-RE¦NVC24A-MP-RE¦NVKC24A-MP-RE¦NV230A-RE¦NVC230A-RE¦SV24A-RE¦SV230A-RE¦SV24A-MP-RE¦SVC24A-MP-RE | [16 empty] | 18 | EU\Competitors valves retrofit\Water Solutions\Retrofit globe valves\Samson\
300233 | 600-32 | [28 empty] | Buracco | Serie 600 |  |  | Rotary valve | 32 | [22 empty] | SR24A-R¦SR24A-MF-R¦SR24A-MP-R¦SR230A-R |  | ZSV-11 |  |  | SR24P-R¦SR24P-SR-R¦SR24P-MF-R¦SR24P-MP-R¦SR230P-R¦SR230P-SR-R |  | ZPV-11 |  | SRF230A-R¦SRF230A-S2-R¦SRF24A-R¦SRF24A-S2-R¦SRFA-R¦SRFA-S2-R |  | ZSFV-11 | [5 empty] | 22 | EU\Competitors valves retrofit\Water Solutions\Retrofit rotary valve\Buracco\
300228 | Ziva Z_DN 40 | [28 empty] | ARI | Ziva Z (Fig. 014) |  |  | Rotary valve | 40 | 41 m³/h | [21 empty] | SR24A-R¦SR24A-MF-R¦SR24A-MP-R¦SR230A-R |  | ZSF-11 |  |  | SR24P-R¦SR24P-SR-R¦SR24P-MF-R¦SR24P-MP-R¦SR230P-R¦SR230P-SR-R |  | ZPF-11 |  | SRF230A-R¦SRF230A-S2-R¦SRF24A-R¦SRF24A-S2-R¦SRFA-R¦SRFA-S2-R |  | ZSFF-11 | [5 empty] | 21 | EU\Competitors valves retrofit\Water Solutions\Retrofit rotary valve\ARI\
300238 | 600-100 | [28 empty] | Buracco | Serie 600 |  |  | Rotary valve | 100 | [22 empty] | GR230A-R¦GR24A-MF-R¦GR24A-MP-R¦GR24A-R |  | ZGV-14 | [14 empty] | 22 | EU\Competitors valves retrofit\Water Solutions\Retrofit rotary valve\Buracco\
299318 | RTV25-10 | [28 empty] | Osby | RTV |  |  | Globe valve | 25 | 10 m³/h |  | 20 mm | [19 empty] | NV24A-RE¦NV24A-MP-RE¦NVK24A-3-RE¦NVK230A-3-RE¦NVK24A-MP-RE¦NVC24A-MP-RE¦NVKC24A-MP-RE¦NV230A-RE¦NVC230A-RE¦SV24A-RE¦SV230A-RE¦SV24A-MP-RE¦SVC24A-MP-RE | [16 empty] | 20 | EU\Competitors valves retrofit\Water Solutions\Retrofit globe valves\Osby\
299775 | VXD 15 F300 | [28 empty] | Sauter | VXD..F.. |  |  | Globe valve | 15 | 4.0 m³/h |  | 14 mm | [19 empty] | NV24A-RE¦NV24A-MP-RE¦NVK24A-3-RE¦NVK230A-3-RE¦NVK24A-MP-RE¦NVC24A-MP-RE¦NVKC24A-MP-RE¦NV230A-RE¦NVC230A-RE¦SV24A-RE¦SV230A-RE¦SV24A-MP-RE¦SVC24A-MP-RE | [16 empty] | 22 | EU\Competitors valves retrofit\Water Solutions\Retrofit globe valves\Sauter\
298426 | 065Z0217 | [28 empty] | Danfoss | VRB 3 |  |  | Globe valve | 25 | 10 m³/h |  | 10 mm | [19 empty] | NV24A-RE¦NV24A-MP-RE¦NVK24A-3-RE¦NVK230A-3-RE¦NVK24A-MP-RE¦NVC24A-MP-RE¦NVKC24A-MP-RE¦NV230A-RE¦NVC230A-RE¦SV24A-RE¦SV230A-RE¦SV24A-MP-RE¦SVC24A-MP-RE | [16 empty] | 17 | EU\Competitors valves retrofit\Water Solutions\Retrofit globe valves\Danfoss\
299330 | 721-4114-000 | [28 empty] | Schneider Electric TAC Satchwell Siebe | V241 |  |  | Globe valve | 15 | 0.63 m³/h |  | 20 mm | [19 empty] | NV24A-RE¦NV24A-MP-RE¦NVK24A-3-RE¦NVK230A-3-RE¦NVK24A-MP-RE¦NVC24A-MP-RE¦NVKC24A-MP-RE¦NV230A-RE¦NVC230A-RE¦SV24A-RE¦SV230A-RE¦SV24A-MP-RE¦SVC24A-MP-RE | [16 empty] | 21 | EU\Competitors valves retrofit\Water Solutions\Retrofit globe valves\Schneider Electric TAC Satchwell Siebe\
299325 | V2001-3321_DN 32 | [28 empty] | Samson | V2001 |  |  | Globe valve | 32 |  |  | 15 mm | [19 empty] | NV24A-RE¦NV24A-MP-RE¦NVK24A-3-RE¦NVK230A-3-RE¦NVK24A-MP-RE¦NVC24A-MP-RE¦NVKC24A-MP-RE¦NV230A-RE¦NVC230A-RE¦SV24A-RE¦SV230A-RE¦SV24A-MP-RE¦SVC24A-MP-RE | [16 empty] | 18 | EU\Competitors valves retrofit\Water Solutions\Retrofit globe valves\Samson\
298880 | VB7216-2106 | [28 empty] | Johnson Controls | VB7216-xxxx |  |  | Globe valve | 15 | 4.0 m³/h |  | 8 mm | [19 empty] | NV24A-RE¦NV24A-MP-RE¦NVK24A-3-RE¦NVK230A-3-RE¦NVK24A-MP-RE¦NVC24A-MP-RE¦NVKC24A-MP-RE¦NV230A-RE¦NVC230A-RE¦SV24A-RE¦SV230A-RE¦SV24A-MP-RE¦SVC24A-MP-RE | [16 empty] | 22 | EU\Competitors valves retrofit\Water Solutions\Retrofit globe valves\Johnson Controls\
299782 | VXD 50 F300 | [28 empty] | Sauter | VXD..F.. |  |  | Globe valve | 50 | 40 m³/h |  | 14 mm | [19 empty] | NV24A-RE¦NV24A-MP-RE¦NVK24A-3-RE¦NVK230A-3-RE¦NVK24A-MP-RE¦NVC24A-MP-RE¦NVKC24A-MP-RE¦NV230A-RE¦NVC230A-RE¦SV24A-RE¦SV230A-RE¦SV24A-MP-RE¦SVC24A-MP-RE | [16 empty] | 20 | EU\Competitors valves retrofit\Water Solutions\Retrofit globe valves\Sauter\
300250 | 600T-65 | [28 empty] | Buracco | Serie 600T |  |  | Rotary valve | 65 | [22 empty] | SR24A-R¦SR24A-MF-R¦SR24A-MP-R¦SR230A-R |  | ZSV-11 |  |  | SR24P-R¦SR24P-SR-R¦SR24P-MF-R¦SR24P-MP-R¦SR230P-R¦SR230P-SR-R |  | ZPV-11 |  | SRF230A-R¦SRF230A-S2-R¦SRF24A-R¦SRF24A-S2-R¦SRFA-R¦SRFA-S2-R |  | ZSFV-11 | [5 empty] | 28 | EU\Competitors valves retrofit\Water Solutions\Retrofit rotary valve\Buracco\
300245 | 600B-100 | [28 empty] | Buracco | Serie 600B |  |  | Rotary valve | 100 | [22 empty] | GR230A-R¦GR24A-MF-R¦GR24A-MP-R¦GR24A-R |  | ZGV-14 | [14 empty] | 21 | EU\Competitors valves retrofit\Water Solutions\Retrofit rotary valve\Buracco\
299787 | VXE 15 F310 | [28 empty] | Sauter | VXE..F.. |  |  | Globe valve | 15 | 2.5 m³/h |  | 14 mm | [19 empty] | NV24A-RE¦NV24A-MP-RE¦NVK24A-3-RE¦NVK230A-3-RE¦NVK24A-MP-RE¦NVC24A-MP-RE¦NVKC24A-MP-RE¦NV230A-RE¦NVC230A-RE¦SV24A-RE¦SV230A-RE¦SV24A-MP-RE¦SVC24A-MP-RE | [16 empty] | 21 | EU\Competitors valves retrofit\Water Solutions\Retrofit globe valves\Sauter\
300240 | 600B-32 | [28 empty] | Buracco | Serie 600B |  |  | Rotary valve | 32 | [22 empty] | SR24A-R¦SR24A-MF-R¦SR24A-MP-R¦SR230A-R |  | ZSV-11 |  |  | SR24P-R¦SR24P-SR-R¦SR24P-MF-R¦SR24P-MP-R¦SR230P-R¦SR230P-SR-R |  | ZPV-11 |  | SRF230A-R¦SRF230A-S2-R¦SRF24A-R¦SRF24A-S2-R¦SRFA-R¦SRFA-S2-R |  | ZSFV-11 | [5 empty] | 21 | EU\Competitors valves retrofit\Water Solutions\Retrofit rotary valve\Buracco\
298875 | VB7216-2101 | [28 empty] | Johnson Controls | VB7216-xxxx |  |  | Globe valve | 15 | 0.4 m³/h |  | 8 mm | [19 empty] | NV24A-RE¦NV24A-MP-RE¦NVK24A-3-RE¦NVK230A-3-RE¦NVK24A-MP-RE¦NVC24A-MP-RE¦NVKC24A-MP-RE¦NV230A-RE¦NVC230A-RE¦SV24A-RE¦SV230A-RE¦SV24A-MP-RE¦SVC24A-MP-RE | [16 empty] | 22 | EU\Competitors valves retrofit\Water Solutions\Retrofit globe valves\Johnson Controls\
299335 | 721-4134-000 | [28 empty] | Schneider Electric TAC Satchwell Siebe | V241 |  |  | Globe valve | 20 | 6.3 m³/h |  | 20 mm | [19 empty] | NV24A-RE¦NV24A-MP-RE¦NVK24A-3-RE¦NVK230A-3-RE¦NVK24A-MP-RE¦NVC24A-MP-RE¦NVKC24A-MP-RE¦NV230A-RE¦NVC230A-RE¦SV24A-RE¦SV230A-RE¦SV24A-MP-RE¦SVC24A-MP-RE | [16 empty] | 20 | EU\Competitors valves retrofit\Water Solutions\Retrofit globe valves\Schneider Electric TAC Satchwell Siebe\
299784 | VXD 80 F300 | [28 empty] | Sauter | VXD..F.. |  |  | Globe valve | 80 | 100 m³/h |  | 40 mm | [19 empty] | SVL230A-RE¦SVL24A-MP-RE¦EV24A-RE¦EV230A-RE¦EVC24A-MF-RE¦EV24A-MP-RE¦RV24A-MF-RE |  | ZRV-301 | [14 empty] | 25 | EU\Competitors valves retrofit\Water Solutions\Retrofit globe valves\Sauter\
298428 | 065Z0219 | [28 empty] | Danfoss | VRB 3 |  |  | Globe valve | 40 | 25 m³/h |  | 15 mm | [19 empty] | NV24A-RE¦NV24A-MP-RE¦NVK24A-3-RE¦NVK230A-3-RE¦NVK24A-MP-RE¦NVC24A-MP-RE¦NVKC24A-MP-RE¦NV230A-RE¦NVC230A-RE¦SV24A-RE¦SV230A-RE¦SV24A-MP-RE¦SVC24A-MP-RE | [16 empty] | 22 | EU\Competitors valves retrofit\Water Solutions\Retrofit globe valves\Danfoss\
298421 | 065Z0212 | [28 empty] | Danfoss | VRB 3 |  |  | Globe valve | 15 | 1.0 m³/h |  | 10 mm | [19 empty] | NV24A-RE¦NV24A-MP-RE¦NVK24A-3-RE¦NVK230A-3-RE¦NVK24A-MP-RE¦NVC24A-MP-RE¦NVKC24A-MP-RE¦NV230A-RE¦NVC230A-RE¦SV24A-RE¦SV230A-RE¦SV24A-MP-RE¦SVC24A-MP-RE | [16 empty] | 18 | EU\Competitors valves retrofit\Water Solutions\Retrofit globe valves\Danfoss\
299779 | VXD 25 F310 | [28 empty] | Sauter | VXD..F.. |  |  | Globe valve | 25 | 6.3 m³/h |  | 14 mm | [19 empty] | NV24A-RE¦NV24A-MP-RE¦NVK24A-3-RE¦NVK230A-3-RE¦NVK24A-MP-RE¦NVC24A-MP-RE¦NVKC24A-MP-RE¦NV230A-RE¦NVC230A-RE¦SV24A-RE¦SV230A-RE¦SV24A-MP-RE¦SVC24A-MP-RE | [16 empty] | 20 | EU\Competitors valves retrofit\Water Solutions\Retrofit globe valves\Sauter\
298431 | 065Z0232 | [28 empty] | Danfoss | VRB 2 |  |  | Globe valve | 15 | 1.0 m³/h |  | 10 mm | [19 empty] | NV24A-RE¦NV24A-MP-RE¦NVK24A-3-RE¦NVK230A-3-RE¦NVK24A-MP-RE¦NVC24A-MP-RE¦NVKC24A-MP-RE¦NV230A-RE¦NVC230A-RE¦SV24A-RE¦SV230A-RE¦SV24A-MP-RE¦SVC24A-MP-RE | [16 empty] | 18 | EU\Competitors valves retrofit\Water Solutions\Retrofit globe valves\Danfoss\
299332 | 721-4122-000 | [28 empty] | Schneider Electric TAC Satchwell Siebe | V241 |  |  | Globe valve | 15 | 1.6 m³/h |  | 20 mm | [19 empty] | NV24A-RE¦NV24A-MP-RE¦NVK24A-3-RE¦NVK230A-3-RE¦NVK24A-MP-RE¦NVC24A-MP-RE¦NVKC24A-MP-RE¦NV230A-RE¦NVC230A-RE¦SV24A-RE¦SV230A-RE¦SV24A-MP-RE¦SVC24A-MP-RE | [16 empty] | 21 | EU\Competitors valves retrofit\Water Solutions\Retrofit globe valves\Schneider Electric TAC Satchwell Siebe\
298882 | VB7216-2108 | [28 empty] | Johnson Controls | VB7216-xxxx |  |  | Globe valve | 25 | 10 m³/h |  | 13 mm | [19 empty] | NV24A-RE¦NV24A-MP-RE¦NVK24A-3-RE¦NVK230A-3-RE¦NVK24A-MP-RE¦NVC24A-MP-RE¦NVKC24A-MP-RE¦NV230A-RE¦NVC230A-RE¦SV24A-RE¦SV230A-RE¦SV24A-MP-RE¦SVC24A-MP-RE | [16 empty] | 21 | EU\Competitors valves retrofit\Water Solutions\Retrofit globe valves\Johnson Controls\
298877 | VB7216-2103 | [28 empty] | Johnson Controls | VB7216-xxxx |  |  | Globe valve | 15 | 1.0 m³/h |  | 8 mm | [19 empty] | NV24A-RE¦NV24A-MP-RE¦NVK24A-3-RE¦NVK230A-3-RE¦NVK24A-MP-RE¦NVC24A-MP-RE¦NVKC24A-MP-RE¦NV230A-RE¦NVC230A-RE¦SV24A-RE¦SV230A-RE¦SV24A-MP-RE¦SVC24A-MP-RE | [16 empty] | 23 | EU\Competitors valves retrofit\Water Solutions\Retrofit globe valves\Johnson Controls\
298872 | VB7216-2109 | [28 empty] | Johnson Controls | VB7216-xxxx |  |  | Globe valve | 32 | 16 m³/h |  | 13 mm | [19 empty] | NV24A-RE¦NV24A-MP-RE¦NVK24A-3-RE¦NVK230A-3-RE¦NVK24A-MP-RE¦NVC24A-MP-RE¦NVKC24A-MP-RE¦NV230A-RE¦NVC230A-RE¦SV24A-RE¦SV230A-RE¦SV24A-MP-RE¦SVC24A-MP-RE | [16 empty] | 21 | EU\Competitors valves retrofit\Water Solutions\Retrofit globe valves\Johnson Controls\
299327 | V2001-3321_DN 50 | [28 empty] | Samson | V2001 |  |  | Globe valve | 50 |  |  | 15 mm | [19 empty] | NV24A-RE¦NV24A-MP-RE¦NVK24A-3-RE¦NVK230A-3-RE¦NVK24A-MP-RE¦NVC24A-MP-RE¦NVKC24A-MP-RE¦NV230A-RE¦NVC230A-RE¦SV24A-RE¦SV230A-RE¦SV24A-MP-RE¦SVC24A-MP-RE | [16 empty] | 18 | EU\Competitors valves retrofit\Water Solutions\Retrofit globe valves\Samson\
300252 | 600T-100 | [28 empty] | Buracco | Serie 600T |  |  | Rotary valve | 100 | [22 empty] | GR230A-R¦GR24A-MF-R¦GR24A-MP-R¦GR24A-R |  | ZGV-14 | [14 empty] | 21 | EU\Competitors valves retrofit\Water Solutions\Retrofit rotary valve\Buracco\
300247 | 600T-32 | [28 empty] | Buracco | Serie 600T |  |  | Rotary valve | 32 | [22 empty] | SR24A-R¦SR24A-MF-R¦SR24A-MP-R¦SR230A-R |  | ZSV-11 |  |  | SR24P-R¦SR24P-SR-R¦SR24P-MF-R¦SR24P-MP-R¦SR230P-R¦SR230P-SR-R |  | ZPV-11 |  | SRF230A-R¦SRF230A-S2-R¦SRF24A-R¦SRF24A-S2-R¦SRFA-R¦SRFA-S2-R |  | ZSFV-11 | [5 empty] | 21 | EU\Competitors valves retrofit\Water Solutions\Retrofit rotary valve\Buracco\
298425 | 065Z0216 | [28 empty] | Danfoss | VRB 3 |  |  | Globe valve | 20 | 6.3 m³/h |  | 10 mm | [19 empty] | NV24A-RE¦NV24A-MP-RE¦NVK24A-3-RE¦NVK230A-3-RE¦NVK24A-MP-RE¦NVC24A-MP-RE¦NVKC24A-MP-RE¦NV230A-RE¦NVC230A-RE¦SV24A-RE¦SV230A-RE¦SV24A-MP-RE¦SVC24A-MP-RE | [16 empty] | 17 | EU\Competitors valves retrofit\Water Solutions\Retrofit globe valves\Danfoss\
299789 | VXE 25 F300 | [28 empty] | Sauter | VXE..F.. |  |  | Globe valve | 25 | 10 m³/h |  | 14 mm | [19 empty] | NV24A-RE¦NV24A-MP-RE¦NVK24A-3-RE¦NVK230A-3-RE¦NVK24A-MP-RE¦NVC24A-MP-RE¦NVKC24A-MP-RE¦NV230A-RE¦NVC230A-RE¦SV24A-RE¦SV230A-RE¦SV24A-MP-RE¦SVC24A-MP-RE | [16 empty] | 20 | EU\Competitors valves retrofit\Water Solutions\Retrofit globe valves\Sauter\
299337 | 721-4142-000 | [28 empty] | Schneider Electric TAC Satchwell Siebe | V241 |  |  | Globe valve | 32 | 16 m³/h |  | 20 mm | [19 empty] | NV24A-RE¦NV24A-MP-RE¦NVK24A-3-RE¦NVK230A-3-RE¦NVK24A-MP-RE¦NVC24A-MP-RE¦NVKC24A-MP-RE¦NV230A-RE¦NVC230A-RE¦SV24A-RE¦SV230A-RE¦SV24A-MP-RE¦SVC24A-MP-RE | [16 empty] | 20 | EU\Competitors valves retrofit\Water Solutions\Retrofit globe valves\Schneider Electric TAC Satchwell Siebe\
298423 | 065Z0214 | [28 empty] | Danfoss | VRB 3 |  |  | Globe valve | 15 | 2.5 m³/h |  | 10 mm | [19 empty] | NV24A-RE¦NV24A-MP-RE¦NVK24A-3-RE¦NVK230A-3-RE¦NVK24A-MP-RE¦NVC24A-MP-RE¦NVKC24A-MP-RE¦NV230A-RE¦NVC230A-RE¦SV24A-RE¦SV230A-RE¦SV24A-MP-RE¦SVC24A-MP-RE | [16 empty] | 18 | EU\Competitors valves retrofit\Water Solutions\Retrofit globe valves\Danfoss\
300242 | 600B-50 | [28 empty] | Buracco | Serie 600B |  |  | Rotary valve | 50 | [22 empty] | SR24A-R¦SR24A-MF-R¦SR24A-MP-R¦SR230A-R |  | ZSV-11 |  |  | SR24P-R¦SR24P-SR-R¦SR24P-MF-R¦SR24P-MP-R¦SR230P-R¦SR230P-SR-R |  | ZPV-11 |  | SRF230A-R¦SRF230A-S2-R¦SRF24A-R¦SRF24A-S2-R¦SRFA-R¦SRFA-S2-R |  | ZSFV-11 | [5 empty] | 21 | EU\Competitors valves retrofit\Water Solutions\Retrofit rotary valve\Buracco\
299786 | VXE 15 F300 | [28 empty] | Sauter | VXE..F.. |  |  | Globe valve | 15 | 4.0 m³/h |  | 14 mm | [19 empty] | NV24A-RE¦NV24A-MP-RE¦NVK24A-3-RE¦NVK230A-3-RE¦NVK24A-MP-RE¦NVC24A-MP-RE¦NVKC24A-MP-RE¦NV230A-RE¦NVC230A-RE¦SV24A-RE¦SV230A-RE¦SV24A-MP-RE¦SVC24A-MP-RE | [16 empty] | 22 | EU\Competitors valves retrofit\Water Solutions\Retrofit globe valves\Sauter\
299334 | 721-4130-000 | [28 empty] | Schneider Electric TAC Satchwell Siebe | V241 |  |  | Globe valve | 15 | 4.0 m³/h |  | 20 mm | [19 empty] | NV24A-RE¦NV24A-MP-RE¦NVK24A-3-RE¦NVK230A-3-RE¦NVK24A-MP-RE¦NVC24A-MP-RE¦NVKC24A-MP-RE¦NV230A-RE¦NVC230A-RE¦SV24A-RE¦SV230A-RE¦SV24A-MP-RE¦SVC24A-MP-RE | [16 empty] | 22 | EU\Competitors valves retrofit\Water Solutions\Retrofit globe valves\Schneider Electric TAC Satchwell Siebe\
298430 | 065Z0231 | [28 empty] | Danfoss | VRB 2 |  |  | Globe valve | 15 | 0.63 m³/h |  | 10 mm | [19 empty] | NV24A-RE¦NV24A-MP-RE¦NVK24A-3-RE¦NVK230A-3-RE¦NVK24A-MP-RE¦NVC24A-MP-RE¦NVKC24A-MP-RE¦NV230A-RE¦NVC230A-RE¦SV24A-RE¦SV230A-RE¦SV24A-MP-RE¦SVC24A-MP-RE | [16 empty] | 18 | EU\Competitors valves retrofit\Water Solutions\Retrofit globe valves\Danfoss\
298884 | VB7816-2102 | [28 empty] | Johnson Controls | VB7816-xxxx |  |  | Globe valve | 15 | 0.63 m³/h |  | 8 mm | [19 empty] | NV24A-RE¦NV24A-MP-RE¦NVK24A-3-RE¦NVK230A-3-RE¦NVK24A-MP-RE¦NVC24A-MP-RE¦NVKC24A-MP-RE¦NV230A-RE¦NVC230A-RE¦SV24A-RE¦SV230A-RE¦SV24A-MP-RE¦SVC24A-MP-RE | [16 empty] | 22 | EU\Competitors valves retrofit\Water Solutions\Retrofit globe valves\Johnson Controls\
299329 | 721-4110-000 | [28 empty] | Schneider Electric TAC Satchwell Siebe | V241 |  |  | Globe valve | 15 | 0.4 m³/h |  | 20 mm | [19 empty] | NV24A-RE¦NV24A-MP-RE¦NVK24A-3-RE¦NVK230A-3-RE¦NVK24A-MP-RE¦NVC24A-MP-RE¦NVKC24A-MP-RE¦NV230A-RE¦NVC230A-RE¦SV24A-RE¦SV230A-RE¦SV24A-MP-RE¦SVC24A-MP-RE | [16 empty] | 21 | EU\Competitors valves retrofit\Water Solutions\Retrofit globe valves\Schneider Electric TAC Satchwell Siebe\
299781 | VXD 40 F300 | [28 empty] | Sauter | VXD..F.. |  |  | Globe valve | 40 | 25 m³/h |  | 14 mm | [19 empty] | NV24A-RE¦NV24A-MP-RE¦NVK24A-3-RE¦NVK230A-3-RE¦NVK24A-MP-RE¦NVC24A-MP-RE¦NVKC24A-MP-RE¦NV230A-RE¦NVC230A-RE¦SV24A-RE¦SV230A-RE¦SV24A-MP-RE¦SVC24A-MP-RE | [16 empty] | 20 | EU\Competitors valves retrofit\Water Solutions\Retrofit globe valves\Sauter\
298879 | VB7216-2105 | [28 empty] | Johnson Controls | VB7216-xxxx |  |  | Globe valve | 15 | 2.5 m³/h |  | 8 mm | [19 empty] | NV24A-RE¦NV24A-MP-RE¦NVK24A-3-RE¦NVK230A-3-RE¦NVK24A-MP-RE¦NVC24A-MP-RE¦NVKC24A-MP-RE¦NV230A-RE¦NVC230A-RE¦SV24A-RE¦SV230A-RE¦SV24A-MP-RE¦SVC24A-MP-RE | [16 empty] | 22 | EU\Competitors valves retrofit\Water Solutions\Retrofit globe valves\Johnson Controls\
298420 | 065Z0211 | [28 empty] | Danfoss | VRB 3 |  |  | Globe valve | 15 | 0.63 m³/h |  | 10 mm | [19 empty] | NV24A-RE¦NV24A-MP-RE¦NVK24A-3-RE¦NVK230A-3-RE¦NVK24A-MP-RE¦NVC24A-MP-RE¦NVKC24A-MP-RE¦NV230A-RE¦NVC230A-RE¦SV24A-RE¦SV230A-RE¦SV24A-MP-RE¦SVC24A-MP-RE | [16 empty] | 18 | EU\Competitors valves retrofit\Water Solutions\Retrofit globe valves\Danfoss\
300249 | 600T-50 | [28 empty] | Buracco | Serie 600T |  |  | Rotary valve | 50 | [22 empty] | SR24A-R¦SR24A-MF-R¦SR24A-MP-R¦SR230A-R |  | ZSV-11 |  |  | SR24P-R¦SR24P-SR-R¦SR24P-MF-R¦SR24P-MP-R¦SR230P-R¦SR230P-SR-R |  | ZPV-11 |  | SRF230A-R¦SRF230A-S2-R¦SRF24A-R¦SRF24A-S2-R¦SRFA-R¦SRFA-S2-R |  | ZSFV-11 | [5 empty] | 21 | EU\Competitors valves retrofit\Water Solutions\Retrofit rotary valve\Buracco\
299791 | VXE 32 F300 | [28 empty] | Sauter | VXE..F.. |  |  | Globe valve | 32 | 16 m³/h |  | 14 mm | [19 empty] | NV24A-RE¦NV24A-MP-RE¦NVK24A-3-RE¦NVK230A-3-RE¦NVK24A-MP-RE¦NVC24A-MP-RE¦NVKC24A-MP-RE¦NV230A-RE¦NVC230A-RE¦SV24A-RE¦SV230A-RE¦SV24A-MP-RE¦SVC24A-MP-RE | [16 empty] | 20 | EU\Competitors valves retrofit\Water Solutions\Retrofit globe valves\Sauter\
299331 | 721-4118-000 | [28 empty] | Schneider Electric TAC Satchwell Siebe | V241 |  |  | Globe valve | 15 | 1.0 m³/h |  | 20 mm | [19 empty] | NV24A-RE¦NV24A-MP-RE¦NVK24A-3-RE¦NVK230A-3-RE¦NVK24A-MP-RE¦NVC24A-MP-RE¦NVKC24A-MP-RE¦NV230A-RE¦NVC230A-RE¦SV24A-RE¦SV230A-RE¦SV24A-MP-RE¦SVC24A-MP-RE | [16 empty] | 22 | EU\Competitors valves retrofit\Water Solutions\Retrofit globe valves\Schneider Electric TAC Satchwell Siebe\
298874 | VB7216-2111 | [28 empty] | Johnson Controls | VB7216-xxxx |  |  | Globe valve | 50 | 40 m³/h |  | 19 mm | [19 empty] | NV24A-RE¦NV24A-MP-RE¦NVK24A-3-RE¦NVK230A-3-RE¦NVK24A-MP-RE¦NVC24A-MP-RE¦NVKC24A-MP-RE¦NV230A-RE¦NVC230A-RE¦SV24A-RE¦SV230A-RE¦SV24A-MP-RE¦SVC24A-MP-RE | [16 empty] | 18 | EU\Competitors valves retrofit\Water Solutions\Retrofit globe valves\Johnson Controls\
299326 | V2001-3321_DN 40 | [28 empty] | Samson | V2001 |  |  | Globe valve | 40 |  |  | 15 mm | [19 empty] | NV24A-RE¦NV24A-MP-RE¦NVK24A-3-RE¦NVK230A-3-RE¦NVK24A-MP-RE¦NVC24A-MP-RE¦NVKC24A-MP-RE¦NV230A-RE¦NVC230A-RE¦SV24A-RE¦SV230A-RE¦SV24A-MP-RE¦SVC24A-MP-RE | [16 empty] | 18 | EU\Competitors valves retrofit\Water Solutions\Retrofit globe valves\Samson\
298427 | 065Z0218 | [28 empty] | Danfoss | VRB 3 |  |  | Globe valve | 32 | 16 m³/h |  | 15 mm | [19 empty] | NV24A-RE¦NV24A-MP-RE¦NVK24A-3-RE¦NVK230A-3-RE¦NVK24A-MP-RE¦NVC24A-MP-RE¦NVKC24A-MP-RE¦NV230A-RE¦NVC230A-RE¦SV24A-RE¦SV230A-RE¦SV24A-MP-RE¦SVC24A-MP-RE | [16 empty] | 22 | EU\Competitors valves retrofit\Water Solutions\Retrofit globe valves\Danfoss\
300244 | 600B-80 | [28 empty] | Buracco | Serie 600B |  |  | Rotary valve | 80 | [22 empty] | SR24A-R¦SR24A-MF-R¦SR24A-MP-R¦SR230A-R |  | ZSV-11 |  |  | SR24P-R¦SR24P-SR-R¦SR24P-MF-R¦SR24P-MP-R¦SR230P-R¦SR230P-SR-R |  | ZPV-11 |  | SRF230A-R¦SRF230A-S2-R¦SRF24A-R¦SRF24A-S2-R¦SRFA-R¦SRFA-S2-R |  | ZSFV-11 | [5 empty] | 21 | EU\Competitors valves retrofit\Water Solutions\Retrofit rotary valve\Buracco\
298881 | VB7216-2107 | [28 empty] | Johnson Controls | VB7216-xxxx |  |  | Globe valve | 20 | 6.3 m³/h |  | 8 mm | [19 empty] | NV24A-RE¦NV24A-MP-RE¦NVK24A-3-RE¦NVK230A-3-RE¦NVK24A-MP-RE¦NVC24A-MP-RE¦NVKC24A-MP-RE¦NV230A-RE¦NVC230A-RE¦SV24A-RE¦SV230A-RE¦SV24A-MP-RE¦SVC24A-MP-RE | [16 empty] | 21 | EU\Competitors valves retrofit\Water Solutions\Retrofit globe valves\Johnson Controls\
300241 | 600B-40 | [28 empty] | Buracco | Serie 600B |  |  | Rotary valve | 40 | [22 empty] | SR24A-R¦SR24A-MF-R¦SR24A-MP-R¦SR230A-R |  | ZSV-11 |  |  | SR24P-R¦SR24P-SR-R¦SR24P-MF-R¦SR24P-MP-R¦SR230P-R¦SR230P-SR-R |  | ZPV-11 |  | SRF230A-R¦SRF230A-S2-R¦SRF24A-R¦SRF24A-S2-R¦SRFA-R¦SRFA-S2-R |  | ZSFV-11 | [5 empty] | 21 | EU\Competitors valves retrofit\Water Solutions\Retrofit rotary valve\Buracco\
298876 | VB7216-2102 | [28 empty] | Johnson Controls | VB7216-xxxx |  |  | Globe valve | 15 | 0.63 m³/h |  | 8 mm | [19 empty] | NV24A-RE¦NV24A-MP-RE¦NVK24A-3-RE¦NVK230A-3-RE¦NVK24A-MP-RE¦NVC24A-MP-RE¦NVKC24A-MP-RE¦NV230A-RE¦NVC230A-RE¦SV24A-RE¦SV230A-RE¦SV24A-MP-RE¦SVC24A-MP-RE | [16 empty] | 22 | EU\Competitors valves retrofit\Water Solutions\Retrofit globe valves\Johnson Controls\
299788 | VXE 15 F320 | [28 empty] | Sauter | VXE..F.. |  |  | Globe valve | 15 | 1.6 m³/h |  | 14 mm | [19 empty] | NV24A-RE¦NV24A-MP-RE¦NVK24A-3-RE¦NVK230A-3-RE¦NVK24A-MP-RE¦NVC24A-MP-RE¦NVKC24A-MP-RE¦NV230A-RE¦NVC230A-RE¦SV24A-RE¦SV230A-RE¦SV24A-MP-RE¦SVC24A-MP-RE | [16 empty] | 21 | EU\Competitors valves retrofit\Water Solutions\Retrofit globe valves\Sauter\
300246 | 600B-125 | [28 empty] | Buracco | Serie 600B |  |  | Rotary valve | 125 | [22 empty] | GR230A-R¦GR24A-MF-R¦GR24A-MP-R¦GR24A-R |  | ZGV-14 | [14 empty] | 21 | EU\Competitors valves retrofit\Water Solutions\Retrofit rotary valve\Buracco\
300251 | 600T-80 | [28 empty] | Buracco | Serie 600T |  |  | Rotary valve | 80 | [22 empty] | SR24A-R¦SR24A-MF-R¦SR24A-MP-R¦SR230A-R |  | ZSV-11 |  |  | SR24P-R¦SR24P-SR-R¦SR24P-MF-R¦SR24P-MP-R¦SR230P-R¦SR230P-SR-R |  | ZPV-11 |  | SRF230A-R¦SRF230A-S2-R¦SRF24A-R¦SRF24A-S2-R¦SRFA-R¦SRFA-S2-R |  | ZSFV-11 | [5 empty] | 21 | EU\Competitors valves retrofit\Water Solutions\Retrofit rotary valve\Buracco\
298873 | VB7216-2110 | [28 empty] | Johnson Controls | VB7216-xxxx |  |  | Globe valve | 40 | 25 m³/h |  | 19 mm | [19 empty] | NV24A-RE¦NV24A-MP-RE¦NVK24A-3-RE¦NVK230A-3-RE¦NVK24A-MP-RE¦NVC24A-MP-RE¦NVKC24A-MP-RE¦NV230A-RE¦NVC230A-RE¦SV24A-RE¦SV230A-RE¦SV24A-MP-RE¦SVC24A-MP-RE | [16 empty] | 18 | EU\Competitors valves retrofit\Water Solutions\Retrofit globe valves\Johnson Controls\
298429 | 065Z0220 | [28 empty] | Danfoss | VRB 3 |  |  | Globe valve | 50 | 40 m³/h |  | 15 mm | [19 empty] | NV24A-RE¦NV24A-MP-RE¦NVK24A-3-RE¦NVK230A-3-RE¦NVK24A-MP-RE¦NVC24A-MP-RE¦NVKC24A-MP-RE¦NV230A-RE¦NVC230A-RE¦SV24A-RE¦SV230A-RE¦SV24A-MP-RE¦SVC24A-MP-RE | [16 empty] | 22 | EU\Competitors valves retrofit\Water Solutions\Retrofit globe valves\Danfoss\
299783 | VXD 65 F300 | [28 empty] | Sauter | VXD..F.. |  |  | Globe valve | 65 | 63 m³/h |  | 40 mm | [19 empty] | SVL230A-RE¦SVL24A-MP-RE¦EV24A-RE¦EV230A-RE¦EVC24A-MF-RE¦EV24A-MP-RE¦RV24A-MF-RE |  | ZRV-301 | [14 empty] | 41 | EU\Competitors valves retrofit\Water Solutions\Retrofit globe valves\Sauter\
299785 | VXE 100 F300 | [28 empty] | Sauter | VXE..F.. |  |  | Globe valve | 100 | 145 m³/h |  | 40 mm | [19 empty] | SVL230A-RE¦SVL24A-MP-RE¦EV24A-RE¦EV230A-RE¦EVC24A-MF-RE¦EV24A-MP-RE¦RV24A-MF-RE |  | ZRV-301 | [14 empty] | 25 | EU\Competitors valves retrofit\Water Solutions\Retrofit globe valves\Sauter\
299336 | 721-4138-000 | [28 empty] | Schneider Electric TAC Satchwell Siebe | V241 |  |  | Globe valve | 25 | 10 m³/h |  | 20 mm | [19 empty] | NV24A-RE¦NV24A-MP-RE¦NVK24A-3-RE¦NVK230A-3-RE¦NVK24A-MP-RE¦NVC24A-MP-RE¦NVKC24A-MP-RE¦NV230A-RE¦NVC230A-RE¦SV24A-RE¦SV230A-RE¦SV24A-MP-RE¦SVC24A-MP-RE | [16 empty] | 20 | EU\Competitors valves retrofit\Water Solutions\Retrofit globe valves\Schneider Electric TAC Satchwell Siebe\
298422 | 065Z0213 | [28 empty] | Danfoss | VRB 3 |  |  | Globe valve | 15 | 1.6 m³/h |  | 10 mm | [19 empty] | NV24A-RE¦NV24A-MP-RE¦NVK24A-3-RE¦NVK230A-3-RE¦NVK24A-MP-RE¦NVC24A-MP-RE¦NVKC24A-MP-RE¦NV230A-RE¦NVC230A-RE¦SV24A-RE¦SV230A-RE¦SV24A-MP-RE¦SVC24A-MP-RE | [16 empty] | 18 | EU\Competitors valves retrofit\Water Solutions\Retrofit globe valves\Danfoss\
299333 | 721-4126-000 | [28 empty] | Schneider Electric TAC Satchwell Siebe | V241 |  |  | Globe valve | 15 | 2.5 m³/h |  | 20 mm | [19 empty] | NV24A-RE¦NV24A-MP-RE¦NVK24A-3-RE¦NVK230A-3-RE¦NVK24A-MP-RE¦NVC24A-MP-RE¦NVKC24A-MP-RE¦NV230A-RE¦NVC230A-RE¦SV24A-RE¦SV230A-RE¦SV24A-MP-RE¦SVC24A-MP-RE | [16 empty] | 21 | EU\Competitors valves retrofit\Water Solutions\Retrofit globe valves\Schneider Electric TAC Satchwell Siebe\
298432 | 065Z0233 | [28 empty] | Danfoss | VRB 2 |  |  | Globe valve | 15 | 1.6 m³/h |  | 10 mm | [19 empty] | NV24A-RE¦NV24A-MP-RE¦NVK24A-3-RE¦NVK230A-3-RE¦NVK24A-MP-RE¦NVC24A-MP-RE¦NVKC24A-MP-RE¦NV230A-RE¦NVC230A-RE¦SV24A-RE¦SV230A-RE¦SV24A-MP-RE¦SVC24A-MP-RE | [16 empty] | 18 | EU\Competitors valves retrofit\Water Solutions\Retrofit globe valves\Danfoss\
299780 | VXD 32 F300 | [28 empty] | Sauter | VXD..F.. |  |  | Globe valve | 32 | 16 m³/h |  | 14 mm | [19 empty] | NV24A-RE¦NV24A-MP-RE¦NVK24A-3-RE¦NVK230A-3-RE¦NVK24A-MP-RE¦NVC24A-MP-RE¦NVKC24A-MP-RE¦NV230A-RE¦NVC230A-RE¦SV24A-RE¦SV230A-RE¦SV24A-MP-RE¦SVC24A-MP-RE | [16 empty] | 20 | EU\Competitors valves retrofit\Water Solutions\Retrofit globe valves\Sauter\
298878 | VB7216-2104 | [28 empty] | Johnson Controls | VB7216-xxxx |  |  | Globe valve | 15 | 1.6 m³/h |  | 8 mm | [19 empty] | NV24A-RE¦NV24A-MP-RE¦NVK24A-3-RE¦NVK230A-3-RE¦NVK24A-MP-RE¦NVC24A-MP-RE¦NVKC24A-MP-RE¦NV230A-RE¦NVC230A-RE¦SV24A-RE¦SV230A-RE¦SV24A-MP-RE¦SVC24A-MP-RE | [16 empty] | 22 | EU\Competitors valves retrofit\Water Solutions\Retrofit globe valves\Johnson Controls\
298883 | VB7816-2101 | [28 empty] | Johnson Controls | VB7816-xxxx |  |  | Globe valve | 15 | 0.4 m³/h |  | 8 mm | [19 empty] | NV24A-RE¦NV24A-MP-RE¦NVK24A-3-RE¦NVK230A-3-RE¦NVK24A-MP-RE¦NVC24A-MP-RE¦NVKC24A-MP-RE¦NV230A-RE¦NVC230A-RE¦SV24A-RE¦SV230A-RE¦SV24A-MP-RE¦SVC24A-MP-RE | [16 empty] | 22 | EU\Competitors valves retrofit\Water Solutions\Retrofit globe valves\Johnson Controls\
299328 | 721-4106-000 | [28 empty] | Schneider Electric TAC Satchwell Siebe | V241 |  |  | Globe valve | 15 | 0.25 m³/h |  | 20 mm | [19 empty] | NV24A-RE¦NV24A-MP-RE¦NVK24A-3-RE¦NVK230A-3-RE¦NVK24A-MP-RE¦NVC24A-MP-RE¦NVKC24A-MP-RE¦NV230A-RE¦NVC230A-RE¦SV24A-RE¦SV230A-RE¦SV24A-MP-RE¦SVC24A-MP-RE | [16 empty] | 21 | EU\Competitors valves retrofit\Water Solutions\Retrofit globe valves\Schneider Electric TAC Satchwell Siebe\
300248 | 600T-40 | [28 empty] | Buracco | Serie 600T |  |  | Rotary valve | 40 | [22 empty] | SR24A-R¦SR24A-MF-R¦SR24A-MP-R¦SR230A-R |  | ZSV-11 |  |  | SR24P-R¦SR24P-SR-R¦SR24P-MF-R¦SR24P-MP-R¦SR230P-R¦SR230P-SR-R |  | ZPV-11 |  | SRF230A-R¦SRF230A-S2-R¦SRF24A-R¦SRF24A-S2-R¦SRFA-R¦SRFA-S2-R |  | ZSFV-11 | [5 empty] | 21 | EU\Competitors valves retrofit\Water Solutions\Retrofit rotary valve\Buracco\
300253 | 600T-125 | [28 empty] | Buracco | Serie 600T |  |  | Rotary valve | 125 | [22 empty] | GR230A-R¦GR24A-MF-R¦GR24A-MP-R¦GR24A-R |  | ZGV-14 | [14 empty] | 21 | EU\Competitors valves retrofit\Water Solutions\Retrofit rotary valve\Buracco\
299790 | VXE 25 F310 | [28 empty] | Sauter | VXE..F.. |  |  | Globe valve | 25 | 6.3 m³/h |  | 14 mm | [19 empty] | NV24A-RE¦NV24A-MP-RE¦NVK24A-3-RE¦NVK230A-3-RE¦NVK24A-MP-RE¦NVC24A-MP-RE¦NVKC24A-MP-RE¦NV230A-RE¦NVC230A-RE¦SV24A-RE¦SV230A-RE¦SV24A-MP-RE¦SVC24A-MP-RE | [16 empty] | 20 | EU\Competitors valves retrofit\Water Solutions\Retrofit globe valves\Sauter\
298424 | 065Z0215 | [28 empty] | Danfoss | VRB 3 |  |  | Globe valve | 15 | 4.0 m³/h |  | 10 mm | [19 empty] | NV24A-RE¦NV24A-MP-RE¦NVK24A-3-RE¦NVK230A-3-RE¦NVK24A-MP-RE¦NVC24A-MP-RE¦NVKC24A-MP-RE¦NV230A-RE¦NVC230A-RE¦SV24A-RE¦SV230A-RE¦SV24A-MP-RE¦SVC24A-MP-RE | [16 empty] | 18 | EU\Competitors valves retrofit\Water Solutions\Retrofit globe valves\Danfoss\
298885 | VB7816-2103 | [28 empty] | Johnson Controls | VB7816-xxxx |  |  | Globe valve | 15 | 1.0 m³/h |  | 8 mm | [19 empty] | NV24A-RE¦NV24A-MP-RE¦NVK24A-3-RE¦NVK230A-3-RE¦NVK24A-MP-RE¦NVC24A-MP-RE¦NVKC24A-MP-RE¦NV230A-RE¦NVC230A-RE¦SV24A-RE¦SV230A-RE¦SV24A-MP-RE¦SVC24A-MP-RE | [16 empty] | 23 | EU\Competitors valves retrofit\Water Solutions\Retrofit globe valves\Johnson Controls\
300243 | 600B-65 | [28 empty] | Buracco | Serie 600B |  |  | Rotary valve | 65 | [22 empty] | SR24A-R¦SR24A-MF-R¦SR24A-MP-R¦SR230A-R |  | ZSV-11 |  |  | SR24P-R¦SR24P-SR-R¦SR24P-MF-R¦SR24P-MP-R¦SR230P-R¦SR230P-SR-R |  | ZPV-11 |  | SRF230A-R¦SRF230A-S2-R¦SRF24A-R¦SRF24A-S2-R¦SRFA-R¦SRFA-S2-R |  | ZSFV-11 | [5 empty] | 28 | EU\Competitors valves retrofit\Water Solutions\Retrofit rotary valve\Buracco\
300260 | Sylax_DN 100 | [28 empty] | Danfoss / Socla | Sylax |  |  | Rotary valve | 100 | [22 empty] | GR230A-R¦GR24A-MF-R¦GR24A-MP-R¦GR24A-R |  | ZGV-14 | [14 empty] | 21 | EU\Competitors valves retrofit\Water Solutions\Retrofit rotary valve\Danfoss / Socla\
299343 | 721-9418-000 | [28 empty] | Schneider Electric TAC Satchwell Siebe | V294 |  |  | Globe valve | 15 | 1.0 m³/h |  | 15 mm | [19 empty] | NV24A-RE¦NV24A-MP-RE¦NVK24A-3-RE¦NVK230A-3-RE¦NVK24A-MP-RE¦NVC24A-MP-RE¦NVKC24A-MP-RE¦NV230A-RE¦NVC230A-RE¦SV24A-RE¦SV230A-RE¦SV24A-MP-RE¦SVC24A-MP-RE | [16 empty] | 22 | EU\Competitors valves retrofit\Water Solutions\Retrofit globe valves\Schneider Electric TAC Satchwell Siebe\
299338 | 721-4146-000 | [28 empty] | Schneider Electric TAC Satchwell Siebe | V241 |  |  | Globe valve | 40 | 25 m³/h |  | 20 mm | [19 empty] | NV24A-RE¦NV24A-MP-RE¦NVK24A-3-RE¦NVK230A-3-RE¦NVK24A-MP-RE¦NVC24A-MP-RE¦NVKC24A-MP-RE¦NV230A-RE¦NVC230A-RE¦SV24A-RE¦SV230A-RE¦SV24A-MP-RE¦SVC24A-MP-RE | [16 empty] | 20 | EU\Competitors valves retrofit\Water Solutions\Retrofit globe valves\Schneider Electric TAC Satchwell Siebe\
298895 | VBD-4224-5200 | [28 empty] | Johnson Controls | VBD-4xx4 |  |  | Globe valve | 15 | 2.5 m³/h |  | 13 mm | [19 empty] | NV24A-RE¦NV24A-MP-RE¦NVK24A-3-RE¦NVK230A-3-RE¦NVK24A-MP-RE¦NVC24A-MP-RE¦NVKC24A-MP-RE¦NV230A-RE¦NVC230A-RE¦SV24A-RE¦SV230A-RE¦SV24A-MP-RE¦SVC24A-MP-RE | [16 empty] | 22 | EU\Competitors valves retrofit\Water Solutions\Retrofit globe valves\Johnson Controls\
300255 | Sylax_DN 32 | [28 empty] | Danfoss / Socla | Sylax |  |  | Rotary valve | 32 | [22 empty] | SR24A-R¦SR24A-MF-R¦SR24A-MP-R¦SR230A-R |  | ZSV-11-4K |  |  | SR24P-R¦SR24P-SR-R¦SR24P-MF-R¦SR24P-MP-R¦SR230P-R¦SR230P-SR-R |  | ZPV-11 |  | SRF230A-R¦SRF230A-S2-R¦SRF24A-R¦SRF24A-S2-R¦SRFA-R¦SRFA-S2-R |  | ZSFV-11 | [5 empty] | 21 | EU\Competitors valves retrofit\Water Solutions\Retrofit rotary valve\Danfoss / Socla\
300265 | Z011-A Quadrat_DN 40 | [28 empty] | Ebro | Z011-A Quadrat |  |  | Rotary valve | 40 | 50 m³/h | [21 empty] | SR24A-R¦SR24A-MF-R¦SR24A-MP-R¦SR230A-R |  | ZSV-11 |  |  | SR24P-R¦SR24P-SR-R¦SR24P-MF-R¦SR24P-MP-R¦SR230P-R¦SR230P-SR-R |  | ZPV-11 |  | SRF230A-R¦SRF230A-S2-R¦SRF24A-R¦SRF24A-S2-R¦SRFA-R¦SRFA-S2-R |  | ZSFV-11 | [5 empty] | 21 | EU\Competitors valves retrofit\Water Solutions\Retrofit rotary valve\Ebro\
299799 | VXN 015 F230 | [28 empty] | Sauter | VXN |  |  | Globe valve | 15 | 1.0 m³/h |  | 8 mm | [19 empty] | NV24A-RE¦NV24A-MP-RE¦NVK24A-3-RE¦NVK230A-3-RE¦NVK24A-MP-RE¦NVC24A-MP-RE¦NVKC24A-MP-RE¦NV230A-RE¦NVC230A-RE¦SV24A-RE¦SV230A-RE¦SV24A-MP-RE¦SVC24A-MP-RE | [16 empty] | 23 | EU\Competitors valves retrofit\Water Solutions\Retrofit globe valves\Sauter\
298890 | VB7816-2108 | [28 empty] | Johnson Controls | VB7816-xxxx |  |  | Globe valve | 25 | 10 m³/h |  | 13 mm | [19 empty] | NV24A-RE¦NV24A-MP-RE¦NVK24A-3-RE¦NVK230A-3-RE¦NVK24A-MP-RE¦NVC24A-MP-RE¦NVKC24A-MP-RE¦NV230A-RE¦NVC230A-RE¦SV24A-RE¦SV230A-RE¦SV24A-MP-RE¦SVC24A-MP-RE | [16 empty] | 21 | EU\Competitors valves retrofit\Water Solutions\Retrofit globe valves\Johnson Controls\
299792 | VXE 40 F300 | [28 empty] | Sauter | VXE..F.. |  |  | Globe valve | 40 | 25 m³/h |  | 14 mm | [19 empty] | NV24A-RE¦NV24A-MP-RE¦NVK24A-3-RE¦NVK230A-3-RE¦NVK24A-MP-RE¦NVC24A-MP-RE¦NVKC24A-MP-RE¦NV230A-RE¦NVC230A-RE¦SV24A-RE¦SV230A-RE¦SV24A-MP-RE¦SVC24A-MP-RE | [16 empty] | 20 | EU\Competitors valves retrofit\Water Solutions\Retrofit globe valves\Sauter\
299340 | 721-9406-000 | [28 empty] | Schneider Electric TAC Satchwell Siebe | V294 |  |  | Globe valve | 15 | 0.25 m³/h |  | 15 mm | [19 empty] | NV24A-RE¦NV24A-MP-RE¦NVK24A-3-RE¦NVK230A-3-RE¦NVK24A-MP-RE¦NVC24A-MP-RE¦NVKC24A-MP-RE¦NV230A-RE¦NVC230A-RE¦SV24A-RE¦SV230A-RE¦SV24A-MP-RE¦SVC24A-MP-RE | [16 empty] | 21 | EU\Competitors valves retrofit\Water Solutions\Retrofit globe valves\Schneider Electric TAC Satchwell Siebe\
299348 | 721-9438-000 | [28 empty] | Schneider Electric TAC Satchwell Siebe | V294 |  |  | Globe valve | 25 | 10 m³/h |  | 22 mm | [19 empty] | SVL230A-RE¦SVL24A-MP-RE¦AVK24A-3-RE¦AVK230A-3-RE¦AVK24A-MP-RE¦EV24A-RE¦EV230A-RE¦EVC24A-MF-RE¦EV24A-MP-RE¦RV24A-MF-RE | [16 empty] | 21 | EU\Competitors valves retrofit\Water Solutions\Retrofit globe valves\Schneider Electric TAC Satchwell Siebe\
299804 | VXN 032 F200 | [28 empty] | Sauter | VXN |  |  | Globe valve | 32 | 16 m³/h |  | 8 mm | [19 empty] | NV24A-RE¦NV24A-MP-RE¦NVK24A-3-RE¦NVK230A-3-RE¦NVK24A-MP-RE¦NVC24A-MP-RE¦NVKC24A-MP-RE¦NV230A-RE¦NVC230A-RE¦SV24A-RE¦SV230A-RE¦SV24A-MP-RE¦SVC24A-MP-RE | [16 empty] | 21 | EU\Competitors valves retrofit\Water Solutions\Retrofit globe valves\Sauter\
298892 | VB7816-2110 | [28 empty] | Johnson Controls | VB7816-xxxx |  |  | Globe valve | 40 | 25 m³/h |  | 19 mm | [19 empty] | NV24A-RE¦NV24A-MP-RE¦NVK24A-3-RE¦NVK230A-3-RE¦NVK24A-MP-RE¦NVC24A-MP-RE¦NVKC24A-MP-RE¦NV230A-RE¦NVC230A-RE¦SV24A-RE¦SV230A-RE¦SV24A-MP-RE¦SVC24A-MP-RE | [16 empty] | 18 | EU\Competitors valves retrofit\Water Solutions\Retrofit globe valves\Johnson Controls\
298441 | BKF102AO00_DN 15_1 | [28 empty] | Elesta | BKF |  |  | Globe valve | 15 | 1.0 m³/h |  | 14 mm | [19 empty] | NV24A-RE¦NV24A-MP-RE¦NVK24A-3-RE¦NVK230A-3-RE¦NVK24A-MP-RE¦NVC24A-MP-RE¦NVKC24A-MP-RE¦NV230A-RE¦NVC230A-RE¦SV24A-RE¦SV230A-RE¦SV24A-MP-RE¦SVC24A-MP-RE | [16 empty] | 22 | EU\Competitors valves retrofit\Water Solutions\Retrofit globe valves\Elesta\
298436 | 065Z0237 | [28 empty] | Danfoss | VRB 2 |  |  | Globe valve | 25 | 10 m³/h |  | 10 mm | [19 empty] | NV24A-RE¦NV24A-MP-RE¦NVK24A-3-RE¦NVK230A-3-RE¦NVK24A-MP-RE¦NVC24A-MP-RE¦NVKC24A-MP-RE¦NV230A-RE¦NVC230A-RE¦SV24A-RE¦SV230A-RE¦SV24A-MP-RE¦SVC24A-MP-RE | [16 empty] | 17 | EU\Competitors valves retrofit\Water Solutions\Retrofit globe valves\Danfoss\
299794 | VXE 65 F300 | [28 empty] | Sauter | VXE..F.. |  |  | Globe valve | 65 | 63 m³/h |  | 40 mm | [19 empty] | SVL230A-RE¦SVL24A-MP-RE¦EV24A-RE¦EV230A-RE¦EVC24A-MF-RE¦EV24A-MP-RE¦RV24A-MF-RE |  | ZRV-301 | [14 empty] | 41 | EU\Competitors valves retrofit\Water Solutions\Retrofit globe valves\Sauter\
298443 | BKF102AO00_DN 15_2.5 | [28 empty] | Elesta | BKF |  |  | Globe valve | 15 | 2.5 m³/h |  | 14 mm | [19 empty] | NV24A-RE¦NV24A-MP-RE¦NVK24A-3-RE¦NVK230A-3-RE¦NVK24A-MP-RE¦NVC24A-MP-RE¦NVKC24A-MP-RE¦NV230A-RE¦NVC230A-RE¦SV24A-RE¦SV230A-RE¦SV24A-MP-RE¦SVC24A-MP-RE | [16 empty] | 21 | EU\Competitors valves retrofit\Water Solutions\Retrofit globe valves\Elesta\
298897 | VBD-4244-5200 | [28 empty] | Johnson Controls | VBD-4xx4 |  |  | Globe valve | 15 | 1.0 m³/h |  | 13 mm | [19 empty] | NV24A-RE¦NV24A-MP-RE¦NVK24A-3-RE¦NVK230A-3-RE¦NVK24A-MP-RE¦NVC24A-MP-RE¦NVKC24A-MP-RE¦NV230A-RE¦NVC230A-RE¦SV24A-RE¦SV230A-RE¦SV24A-MP-RE¦SVC24A-MP-RE | [16 empty] | 23 | EU\Competitors valves retrofit\Water Solutions\Retrofit globe valves\Johnson Controls\
298887 | VB7816-2105 | [28 empty] | Johnson Controls | VB7816-xxxx |  |  | Globe valve | 15 | 2.5 m³/h |  | 8 mm | [19 empty] | NV24A-RE¦NV24A-MP-RE¦NVK24A-3-RE¦NVK230A-3-RE¦NVK24A-MP-RE¦NVC24A-MP-RE¦NVKC24A-MP-RE¦NV230A-RE¦NVC230A-RE¦SV24A-RE¦SV230A-RE¦SV24A-MP-RE¦SVC24A-MP-RE | [16 empty] | 22 | EU\Competitors valves retrofit\Water Solutions\Retrofit globe valves\Johnson Controls\
299345 | 721-9426-000 | [28 empty] | Schneider Electric TAC Satchwell Siebe | V294 |  |  | Globe valve | 15 | 2.5 m³/h |  | 15 mm | [19 empty] | NV24A-RE¦NV24A-MP-RE¦NVK24A-3-RE¦NVK230A-3-RE¦NVK24A-MP-RE¦NVC24A-MP-RE¦NVKC24A-MP-RE¦NV230A-RE¦NVC230A-RE¦SV24A-RE¦SV230A-RE¦SV24A-MP-RE¦SVC24A-MP-RE | [16 empty] | 21 | EU\Competitors valves retrofit\Water Solutions\Retrofit globe valves\Schneider Electric TAC Satchwell Siebe\
300262 | Z011-A Quadrat_DN 20 | [28 empty] | Ebro | Z011-A Quadrat |  |  | Rotary valve | 20 | 32 m³/h | [21 empty] | SR24A-R¦SR24A-MF-R¦SR24A-MP-R¦SR230A-R |  | ZSV-11 |  |  | SR24P-R¦SR24P-SR-R¦SR24P-MF-R¦SR24P-MP-R¦SR230P-R¦SR230P-SR-R |  | ZPV-11 |  | SRF230A-R¦SRF230A-S2-R¦SRF24A-R¦SRF24A-S2-R¦SRFA-R¦SRFA-S2-R |  | ZSFV-11 | [5 empty] | 21 | EU\Competitors valves retrofit\Water Solutions\Retrofit rotary valve\Ebro\
300257 | Sylax_DN 50 | [28 empty] | Danfoss / Socla | Sylax |  |  | Rotary valve | 50 | [22 empty] | SR24A-R¦SR24A-MF-R¦SR24A-MP-R¦SR230A-R |  | ZSV-11-4K |  |  | SR24P-R¦SR24P-SR-R¦SR24P-MF-R¦SR24P-MP-R¦SR230P-R¦SR230P-SR-R |  | ZPV-11 |  | SRF230A-R¦SRF230A-S2-R¦SRF24A-R¦SRF24A-S2-R¦SRFA-R¦SRFA-S2-R |  | ZSFV-11 | [5 empty] | 21 | EU\Competitors valves retrofit\Water Solutions\Retrofit rotary valve\Danfoss / Socla\
298438 | 065Z0239 | [28 empty] | Danfoss | VRB 2 |  |  | Globe valve | 40 | 25 m³/h |  | 15 mm | [19 empty] | NV24A-RE¦NV24A-MP-RE¦NVK24A-3-RE¦NVK230A-3-RE¦NVK24A-MP-RE¦NVC24A-MP-RE¦NVKC24A-MP-RE¦NV230A-RE¦NVC230A-RE¦SV24A-RE¦SV230A-RE¦SV24A-MP-RE¦SVC24A-MP-RE | [16 empty] | 22 | EU\Competitors valves retrofit\Water Solutions\Retrofit globe valves\Danfoss\
299801 | VXN 015 F250 | [28 empty] | Sauter | VXN |  |  | Globe valve | 15 | 0.4 m³/h |  | 8 mm | [19 empty] | NV24A-RE¦NV24A-MP-RE¦NVK24A-3-RE¦NVK230A-3-RE¦NVK24A-MP-RE¦NVC24A-MP-RE¦NVKC24A-MP-RE¦NV230A-RE¦NVC230A-RE¦SV24A-RE¦SV230A-RE¦SV24A-MP-RE¦SVC24A-MP-RE | [16 empty] | 22 | EU\Competitors valves retrofit\Water Solutions\Retrofit globe valves\Sauter\
299350 | 731-4121-000 | [28 empty] | Schneider Electric TAC Satchwell Siebe | V341 |  |  | Globe valve | 15 | 1.6 m³/h |  | 20 mm | [19 empty] | NV24A-RE¦NV24A-MP-RE¦NVK24A-3-RE¦NVK230A-3-RE¦NVK24A-MP-RE¦NVC24A-MP-RE¦NVKC24A-MP-RE¦NV230A-RE¦NVC230A-RE¦SV24A-RE¦SV230A-RE¦SV24A-MP-RE¦SVC24A-MP-RE | [16 empty] | 21 | EU\Competitors valves retrofit\Water Solutions\Retrofit globe valves\Schneider Electric TAC Satchwell Siebe\
299796 | VXN 015 F200 | [28 empty] | Sauter | VXN |  |  | Globe valve | 15 | 4.0 m³/h |  | 8 mm | [19 empty] | NV24A-RE¦NV24A-MP-RE¦NVK24A-3-RE¦NVK230A-3-RE¦NVK24A-MP-RE¦NVC24A-MP-RE¦NVKC24A-MP-RE¦NV230A-RE¦NVC230A-RE¦SV24A-RE¦SV230A-RE¦SV24A-MP-RE¦SVC24A-MP-RE | [16 empty] | 23 | EU\Competitors valves retrofit\Water Solutions\Retrofit globe valves\Sauter\
298433 | 065Z0234 | [28 empty] | Danfoss | VRB 2 |  |  | Globe valve | 15 | 2.5 m³/h |  | 10 mm | [19 empty] | NV24A-RE¦NV24A-MP-RE¦NVK24A-3-RE¦NVK230A-3-RE¦NVK24A-MP-RE¦NVC24A-MP-RE¦NVKC24A-MP-RE¦NV230A-RE¦NVC230A-RE¦SV24A-RE¦SV230A-RE¦SV24A-MP-RE¦SVC24A-MP-RE | [16 empty] | 18 | EU\Competitors valves retrofit\Water Solutions\Retrofit globe valves\Danfoss\
300264 | Z011-A Quadrat_DN 32 | [28 empty] | Ebro | Z011-A Quadrat |  |  | Rotary valve | 32 | 40 m³/h | [21 empty] | SR24A-R¦SR24A-MF-R¦SR24A-MP-R¦SR230A-R |  | ZSV-11 |  |  | SR24P-R¦SR24P-SR-R¦SR24P-MF-R¦SR24P-MP-R¦SR230P-R¦SR230P-SR-R |  | ZPV-11 |  | SRF230A-R¦SRF230A-S2-R¦SRF24A-R¦SRF24A-S2-R¦SRFA-R¦SRFA-S2-R |  | ZSFV-11 | [5 empty] | 21 | EU\Competitors valves retrofit\Water Solutions\Retrofit rotary valve\Ebro\
300259 | Sylax_DN 80 | [28 empty] | Danfoss / Socla | Sylax |  |  | Rotary valve | 80 | [22 empty] | SR24A-R¦SR24A-MF-R¦SR24A-MP-R¦SR230A-R |  | ZSV-11-4K |  |  | SR24P-R¦SR24P-SR-R¦SR24P-MF-R¦SR24P-MP-R¦SR230P-R¦SR230P-SR-R |  | ZPV-11 |  | SRF230A-R¦SRF230A-S2-R¦SRF24A-R¦SRF24A-S2-R¦SRFA-R¦SRFA-S2-R |  | ZSFV-11 | [5 empty] | 21 | EU\Competitors valves retrofit\Water Solutions\Retrofit rotary valve\Danfoss / Socla\
299342 | 721-9414-000 | [28 empty] | Schneider Electric TAC Satchwell Siebe | V294 |  |  | Globe valve | 15 | 0.63 m³/h |  | 15 mm | [19 empty] | NV24A-RE¦NV24A-MP-RE¦NVK24A-3-RE¦NVK230A-3-RE¦NVK24A-MP-RE¦NVC24A-MP-RE¦NVKC24A-MP-RE¦NV230A-RE¦NVC230A-RE¦SV24A-RE¦SV230A-RE¦SV24A-MP-RE¦SVC24A-MP-RE | [16 empty] | 21 | EU\Competitors valves retrofit\Water Solutions\Retrofit globe valves\Schneider Electric TAC Satchwell Siebe\
298445 | BKF102AO00_DN 20_5 | [28 empty] | Elesta | BKF |  |  | Globe valve | 20 | 5.0 m³/h |  | 14 mm | [19 empty] | NV24A-RE¦NV24A-MP-RE¦NVK24A-3-RE¦NVK230A-3-RE¦NVK24A-MP-RE¦NVC24A-MP-RE¦NVKC24A-MP-RE¦NV230A-RE¦NVC230A-RE¦SV24A-RE¦SV230A-RE¦SV24A-MP-RE¦SVC24A-MP-RE | [16 empty] | 21 | EU\Competitors valves retrofit\Water Solutions\Retrofit globe valves\Elesta\
299347 | 721-9434-000 | [28 empty] | Schneider Electric TAC Satchwell Siebe | V294 |  |  | Globe valve | 20 | 6.3 m³/h |  | 22 mm | [19 empty] | SVL230A-RE¦SVL24A-MP-RE¦AVK24A-3-RE¦AVK230A-3-RE¦AVK24A-MP-RE¦EV24A-RE¦EV230A-RE¦EVC24A-MF-RE¦EV24A-MP-RE¦RV24A-MF-RE | [16 empty] | 21 | EU\Competitors valves retrofit\Water Solutions\Retrofit globe valves\Schneider Electric TAC Satchwell Siebe\
300254 | Sylax_DN 25 | [28 empty] | Danfoss / Socla | Sylax |  |  | Rotary valve | 25 | [22 empty] | SR24A-R¦SR24A-MF-R¦SR24A-MP-R¦SR230A-R |  | ZSV-11-4K |  |  | SR24P-R¦SR24P-SR-R¦SR24P-MF-R¦SR24P-MP-R¦SR230P-R¦SR230P-SR-R |  | ZPV-11 |  | SRF230A-R¦SRF230A-S2-R¦SRF24A-R¦SRF24A-S2-R¦SRFA-R¦SRFA-S2-R |  | ZSFV-11 | [5 empty] | 22 | EU\Competitors valves retrofit\Water Solutions\Retrofit rotary valve\Danfoss / Socla\
298435 | 065Z0236 | [28 empty] | Danfoss | VRB 2 |  |  | Globe valve | 20 | 6.3 m³/h |  | 10 mm | [19 empty] | NV24A-RE¦NV24A-MP-RE¦NVK24A-3-RE¦NVK230A-3-RE¦NVK24A-MP-RE¦NVC24A-MP-RE¦NVKC24A-MP-RE¦NV230A-RE¦NVC230A-RE¦SV24A-RE¦SV230A-RE¦SV24A-MP-RE¦SVC24A-MP-RE | [16 empty] | 17 | EU\Competitors valves retrofit\Water Solutions\Retrofit globe valves\Danfoss\
298440 | BKF102AO00_DN 15_0.63 | [28 empty] | Elesta | BKF |  |  | Globe valve | 15 | 0.63 m³/h |  | 14 mm | [19 empty] | NV24A-RE¦NV24A-MP-RE¦NVK24A-3-RE¦NVK230A-3-RE¦NVK24A-MP-RE¦NVC24A-MP-RE¦NVKC24A-MP-RE¦NV230A-RE¦NVC230A-RE¦SV24A-RE¦SV230A-RE¦SV24A-MP-RE¦SVC24A-MP-RE | [16 empty] | 21 | EU\Competitors valves retrofit\Water Solutions\Retrofit globe valves\Elesta\
299803 | VXN 025 F200 | [28 empty] | Sauter | VXN |  |  | Globe valve | 25 | 10 m³/h |  | 8 mm | [19 empty] | NV24A-RE¦NV24A-MP-RE¦NVK24A-3-RE¦NVK230A-3-RE¦NVK24A-MP-RE¦NVC24A-MP-RE¦NVKC24A-MP-RE¦NV230A-RE¦NVC230A-RE¦SV24A-RE¦SV230A-RE¦SV24A-MP-RE¦SVC24A-MP-RE | [16 empty] | 21 | EU\Competitors valves retrofit\Water Solutions\Retrofit globe valves\Sauter\
299344 | 721-9422-000 | [28 empty] | Schneider Electric TAC Satchwell Siebe | V294 |  |  | Globe valve | 15 | 1.6 m³/h |  | 15 mm | [19 empty] | NV24A-RE¦NV24A-MP-RE¦NVK24A-3-RE¦NVK230A-3-RE¦NVK24A-MP-RE¦NVC24A-MP-RE¦NVKC24A-MP-RE¦NV230A-RE¦NVC230A-RE¦SV24A-RE¦SV230A-RE¦SV24A-MP-RE¦SVC24A-MP-RE | [16 empty] | 21 | EU\Competitors valves retrofit\Water Solutions\Retrofit globe valves\Schneider Electric TAC Satchwell Siebe\
298894 | VBD-4214-5200 | [28 empty] | Johnson Controls | VBD-4xx4 |  |  | Globe valve | 15 | 4.0 m³/h |  | 13 mm | [19 empty] | NV24A-RE¦NV24A-MP-RE¦NVK24A-3-RE¦NVK230A-3-RE¦NVK24A-MP-RE¦NVC24A-MP-RE¦NVKC24A-MP-RE¦NV230A-RE¦NVC230A-RE¦SV24A-RE¦SV230A-RE¦SV24A-MP-RE¦SVC24A-MP-RE | [16 empty] | 23 | EU\Competitors valves retrofit\Water Solutions\Retrofit globe valves\Johnson Controls\
298889 | VB7816-2107 | [28 empty] | Johnson Controls | VB7816-xxxx |  |  | Globe valve | 20 | 6.3 m³/h |  | 8 mm | [19 empty] | NV24A-RE¦NV24A-MP-RE¦NVK24A-3-RE¦NVK230A-3-RE¦NVK24A-MP-RE¦NVC24A-MP-RE¦NVKC24A-MP-RE¦NV230A-RE¦NVC230A-RE¦SV24A-RE¦SV230A-RE¦SV24A-MP-RE¦SVC24A-MP-RE | [16 empty] | 21 | EU\Competitors valves retrofit\Water Solutions\Retrofit globe valves\Johnson Controls\
298886 | VB7816-2104 | [28 empty] | Johnson Controls | VB7816-xxxx |  |  | Globe valve | 15 | 1.6 m³/h |  | 8 mm | [19 empty] | NV24A-RE¦NV24A-MP-RE¦NVK24A-3-RE¦NVK230A-3-RE¦NVK24A-MP-RE¦NVC24A-MP-RE¦NVKC24A-MP-RE¦NV230A-RE¦NVC230A-RE¦SV24A-RE¦SV230A-RE¦SV24A-MP-RE¦SVC24A-MP-RE | [16 empty] | 22 | EU\Competitors valves retrofit\Water Solutions\Retrofit globe valves\Johnson Controls\
300256 | Sylax_DN 40 | [28 empty] | Danfoss / Socla | Sylax |  |  | Rotary valve | 40 | [22 empty] | SR24A-R¦SR24A-MF-R¦SR24A-MP-R¦SR230A-R |  | ZSV-11-4K |  |  | SR24P-R¦SR24P-SR-R¦SR24P-MF-R¦SR24P-MP-R¦SR230P-R¦SR230P-SR-R |  | ZPV-11 |  | SRF230A-R¦SRF230A-S2-R¦SRF24A-R¦SRF24A-S2-R¦SRFA-R¦SRFA-S2-R |  | ZSFV-11 | [5 empty] | 21 | EU\Competitors valves retrofit\Water Solutions\Retrofit rotary valve\Danfoss / Socla\
300261 | Sylax_DN 125 | [28 empty] | Danfoss / Socla | Sylax |  |  | Rotary valve | 125 | [22 empty] | GR230A-R¦GR24A-MF-R¦GR24A-MP-R¦GR24A-R |  | ZGV-14 | [14 empty] | 21 | EU\Competitors valves retrofit\Water Solutions\Retrofit rotary valve\Danfoss / Socla\
298896 | VBD-4234-5200 | [28 empty] | Johnson Controls | VBD-4xx4 |  |  | Globe valve | 15 | 1.6 m³/h |  | 13 mm | [19 empty] | NV24A-RE¦NV24A-MP-RE¦NVK24A-3-RE¦NVK230A-3-RE¦NVK24A-MP-RE¦NVC24A-MP-RE¦NVKC24A-MP-RE¦NV230A-RE¦NVC230A-RE¦SV24A-RE¦SV230A-RE¦SV24A-MP-RE¦SVC24A-MP-RE | [16 empty] | 22 | EU\Competitors valves retrofit\Water Solutions\Retrofit globe valves\Johnson Controls\
299798 | VXN 015 F220 | [28 empty] | Sauter | VXN |  |  | Globe valve | 15 | 1.6 m³/h |  | 8 mm | [19 empty] | NV24A-RE¦NV24A-MP-RE¦NVK24A-3-RE¦NVK230A-3-RE¦NVK24A-MP-RE¦NVC24A-MP-RE¦NVKC24A-MP-RE¦NV230A-RE¦NVC230A-RE¦SV24A-RE¦SV230A-RE¦SV24A-MP-RE¦SVC24A-MP-RE | [16 empty] | 22 | EU\Competitors valves retrofit\Water Solutions\Retrofit globe valves\Sauter\
298442 | BKF102AO00_DN 15_1.6 | [28 empty] | Elesta | BKF |  |  | Globe valve | 15 | 1.6 m³/h |  | 14 mm | [19 empty] | NV24A-RE¦NV24A-MP-RE¦NVK24A-3-RE¦NVK230A-3-RE¦NVK24A-MP-RE¦NVC24A-MP-RE¦NVKC24A-MP-RE¦NV230A-RE¦NVC230A-RE¦SV24A-RE¦SV230A-RE¦SV24A-MP-RE¦SVC24A-MP-RE | [16 empty] | 21 | EU\Competitors valves retrofit\Water Solutions\Retrofit globe valves\Elesta\
299339 | 721-4150-000 | [28 empty] | Schneider Electric TAC Satchwell Siebe | V241 |  |  | Globe valve | 50 | 38 m³/h |  | 20 mm | [19 empty] | NV24A-RE¦NV24A-MP-RE¦NVK24A-3-RE¦NVK230A-3-RE¦NVK24A-MP-RE¦NVC24A-MP-RE¦NVKC24A-MP-RE¦NV230A-RE¦NVC230A-RE¦SV24A-RE¦SV230A-RE¦SV24A-MP-RE¦SVC24A-MP-RE | [16 empty] | 20 | EU\Competitors valves retrofit\Water Solutions\Retrofit globe valves\Schneider Electric TAC Satchwell Siebe\
299795 | VXE 80 F300 | [28 empty] | Sauter | VXE..F.. |  |  | Globe valve | 80 | 100 m³/h |  | 40 mm | [19 empty] | SVL230A-RE¦SVL24A-MP-RE¦EV24A-RE¦EV230A-RE¦EVC24A-MF-RE¦EV24A-MP-RE¦RV24A-MF-RE |  | ZRV-301 | [14 empty] | 25 | EU\Competitors valves retrofit\Water Solutions\Retrofit globe valves\Sauter\
298893 | VB7816-2111 | [28 empty] | Johnson Controls | VB7816-xxxx |  |  | Globe valve | 50 | 40 m³/h |  | 19 mm | [19 empty] | NV24A-RE¦NV24A-MP-RE¦NVK24A-3-RE¦NVK230A-3-RE¦NVK24A-MP-RE¦NVC24A-MP-RE¦NVKC24A-MP-RE¦NV230A-RE¦NVC230A-RE¦SV24A-RE¦SV230A-RE¦SV24A-MP-RE¦SVC24A-MP-RE | [16 empty] | 18 | EU\Competitors valves retrofit\Water Solutions\Retrofit globe valves\Johnson Controls\
299805 | VXN 040 F200 | [28 empty] | Sauter | VXN |  |  | Globe valve | 40 | 25 m³/h |  | 8 mm | [19 empty] | NV24A-RE¦NV24A-MP-RE¦NVK24A-3-RE¦NVK230A-3-RE¦NVK24A-MP-RE¦NVC24A-MP-RE¦NVKC24A-MP-RE¦NV230A-RE¦NVC230A-RE¦SV24A-RE¦SV230A-RE¦SV24A-MP-RE¦SVC24A-MP-RE | [16 empty] | 21 | EU\Competitors valves retrofit\Water Solutions\Retrofit globe valves\Sauter\
299349 | 721-9442-000 | [28 empty] | Schneider Electric TAC Satchwell Siebe | V294 |  |  | Globe valve | 32 | 16 m³/h |  | 22 mm | [19 empty] | SVL230A-RE¦SVL24A-MP-RE¦AVK24A-3-RE¦AVK230A-3-RE¦AVK24A-MP-RE¦EV24A-RE¦EV230A-RE¦EVC24A-MF-RE¦EV24A-MP-RE¦RV24A-MF-RE | [16 empty] | 21 | EU\Competitors valves retrofit\Water Solutions\Retrofit globe valves\Schneider Electric TAC Satchwell Siebe\
298891 | VB7816-2109 | [28 empty] | Johnson Controls | VB7816-xxxx |  |  | Globe valve | 32 | 16 m³/h |  | 13 mm | [19 empty] | NV24A-RE¦NV24A-MP-RE¦NVK24A-3-RE¦NVK230A-3-RE¦NVK24A-MP-RE¦NVC24A-MP-RE¦NVKC24A-MP-RE¦NV230A-RE¦NVC230A-RE¦SV24A-RE¦SV230A-RE¦SV24A-MP-RE¦SVC24A-MP-RE | [16 empty] | 21 | EU\Competitors valves retrofit\Water Solutions\Retrofit globe valves\Johnson Controls\
299793 | VXE 50 F300 | [28 empty] | Sauter | VXE..F.. |  |  | Globe valve | 50 | 40 m³/h |  | 14 mm | [19 empty] | NV24A-RE¦NV24A-MP-RE¦NVK24A-3-RE¦NVK230A-3-RE¦NVK24A-MP-RE¦NVC24A-MP-RE¦NVKC24A-MP-RE¦NV230A-RE¦NVC230A-RE¦SV24A-RE¦SV230A-RE¦SV24A-MP-RE¦SVC24A-MP-RE | [16 empty] | 20 | EU\Competitors valves retrofit\Water Solutions\Retrofit globe valves\Sauter\
298437 | 065Z0238 | [28 empty] | Danfoss | VRB 2 |  |  | Globe valve | 32 | 16 m³/h |  | 15 mm | [19 empty] | NV24A-RE¦NV24A-MP-RE¦NVK24A-3-RE¦NVK230A-3-RE¦NVK24A-MP-RE¦NVC24A-MP-RE¦NVKC24A-MP-RE¦NV230A-RE¦NVC230A-RE¦SV24A-RE¦SV230A-RE¦SV24A-MP-RE¦SVC24A-MP-RE | [16 empty] | 22 | EU\Competitors valves retrofit\Water Solutions\Retrofit globe valves\Danfoss\
299341 | 721-9410-000 | [28 empty] | Schneider Electric TAC Satchwell Siebe | V294 |  |  | Globe valve | 15 | 0.4 m³/h |  | 15 mm | [19 empty] | NV24A-RE¦NV24A-MP-RE¦NVK24A-3-RE¦NVK230A-3-RE¦NVK24A-MP-RE¦NVC24A-MP-RE¦NVKC24A-MP-RE¦NV230A-RE¦NVC230A-RE¦SV24A-RE¦SV230A-RE¦SV24A-MP-RE¦SVC24A-MP-RE | [16 empty] | 21 | EU\Competitors valves retrofit\Water Solutions\Retrofit globe valves\Schneider Electric TAC Satchwell Siebe\
299800 | VXN 015 F240 | [28 empty] | Sauter | VXN |  |  | Globe valve | 15 | 0.63 m³/h |  | 8 mm | [19 empty] | NV24A-RE¦NV24A-MP-RE¦NVK24A-3-RE¦NVK230A-3-RE¦NVK24A-MP-RE¦NVC24A-MP-RE¦NVKC24A-MP-RE¦NV230A-RE¦NVC230A-RE¦SV24A-RE¦SV230A-RE¦SV24A-MP-RE¦SVC24A-MP-RE | [16 empty] | 22 | EU\Competitors valves retrofit\Water Solutions\Retrofit globe valves\Sauter\
298444 | BKF102AO00_DN 15_4.0 | [28 empty] | Elesta | BKF |  |  | Globe valve | 15 | 4.0 m³/h |  | 14 mm | [19 empty] | NV24A-RE¦NV24A-MP-RE¦NVK24A-3-RE¦NVK230A-3-RE¦NVK24A-MP-RE¦NVC24A-MP-RE¦NVKC24A-MP-RE¦NV230A-RE¦NVC230A-RE¦SV24A-RE¦SV230A-RE¦SV24A-MP-RE¦SVC24A-MP-RE | [16 empty] | 22 | EU\Competitors valves retrofit\Water Solutions\Retrofit globe valves\Elesta\
300266 | Z011-A Quadrat_DN 50 | [28 empty] | Ebro | Z011-A Quadrat |  |  | Rotary valve | 50 | 85 m³/h | [21 empty] | SR24A-R¦SR24A-MF-R¦SR24A-MP-R¦SR230A-R |  | ZSV-11 |  |  | SR24P-R¦SR24P-SR-R¦SR24P-MF-R¦SR24P-MP-R¦SR230P-R¦SR230P-SR-R |  | ZPV-11 |  | SRF230A-R¦SRF230A-S2-R¦SRF24A-R¦SRF24A-S2-R¦SRFA-R¦SRFA-S2-R |  | ZSFV-11 | [5 empty] | 21 | EU\Competitors valves retrofit\Water Solutions\Retrofit rotary valve\Ebro\
298888 | VB7816-2106 | [28 empty] | Johnson Controls | VB7816-xxxx |  |  | Globe valve | 15 | 4.0 m³/h |  | 8 mm | [19 empty] | NV24A-RE¦NV24A-MP-RE¦NVK24A-3-RE¦NVK230A-3-RE¦NVK24A-MP-RE¦NVC24A-MP-RE¦NVKC24A-MP-RE¦NV230A-RE¦NVC230A-RE¦SV24A-RE¦SV230A-RE¦SV24A-MP-RE¦SVC24A-MP-RE | [16 empty] | 23 | EU\Competitors valves retrofit\Water Solutions\Retrofit globe valves\Johnson Controls\
299346 | 721-9430-000 | [28 empty] | Schneider Electric TAC Satchwell Siebe | V294 |  |  | Globe valve | 20 | 4.0 m³/h |  | 22 mm | [19 empty] | SVL230A-RE¦SVL24A-MP-RE¦AVK24A-3-RE¦AVK230A-3-RE¦AVK24A-MP-RE¦EV24A-RE¦EV230A-RE¦EVC24A-MF-RE¦EV24A-MP-RE¦RV24A-MF-RE | [16 empty] | 22 | EU\Competitors valves retrofit\Water Solutions\Retrofit globe valves\Schneider Electric TAC Satchwell Siebe\
300258 | Sylax_DN 65 | [28 empty] | Danfoss / Socla | Sylax |  |  | Rotary valve | 65 | [22 empty] | SR24A-R¦SR24A-MF-R¦SR24A-MP-R¦SR230A-R |  | ZSV-11-4K |  |  | SR24P-R¦SR24P-SR-R¦SR24P-MF-R¦SR24P-MP-R¦SR230P-R¦SR230P-SR-R |  | ZPV-11 |  | SRF230A-R¦SRF230A-S2-R¦SRF24A-R¦SRF24A-S2-R¦SRFA-R¦SRFA-S2-R |  | ZSFV-11 | [5 empty] | 28 | EU\Competitors valves retrofit\Water Solutions\Retrofit rotary valve\Danfoss / Socla\
298898 | VBD-4414-5200 | [28 empty] | Johnson Controls | VBD-4xx4 |  |  | Globe valve | 25 | 10 m³/h |  | 13 mm | [19 empty] | NV24A-RE¦NV24A-MP-RE¦NVK24A-3-RE¦NVK230A-3-RE¦NVK24A-MP-RE¦NVC24A-MP-RE¦NVKC24A-MP-RE¦NV230A-RE¦NVC230A-RE¦SV24A-RE¦SV230A-RE¦SV24A-MP-RE¦SVC24A-MP-RE | [16 empty] | 21 | EU\Competitors valves retrofit\Water Solutions\Retrofit globe valves\Johnson Controls\
300263 | Z011-A Quadrat_DN 25 | [28 empty] | Ebro | Z011-A Quadrat |  |  | Rotary valve | 25 | 36 m³/h | [21 empty] | SR24A-R¦SR24A-MF-R¦SR24A-MP-R¦SR230A-R |  | ZSV-11 |  |  | SR24P-R¦SR24P-SR-R¦SR24P-MF-R¦SR24P-MP-R¦SR230P-R¦SR230P-SR-R |  | ZPV-11 |  | SRF230A-R¦SRF230A-S2-R¦SRF24A-R¦SRF24A-S2-R¦SRFA-R¦SRFA-S2-R |  | ZSFV-11 | [5 empty] | 21 | EU\Competitors valves retrofit\Water Solutions\Retrofit rotary valve\Ebro\
298439 | 065Z0240 | [28 empty] | Danfoss | VRB 2 |  |  | Globe valve | 50 | 40 m³/h |  | 15 mm | [19 empty] | NV24A-RE¦NV24A-MP-RE¦NVK24A-3-RE¦NVK230A-3-RE¦NVK24A-MP-RE¦NVC24A-MP-RE¦NVKC24A-MP-RE¦NV230A-RE¦NVC230A-RE¦SV24A-RE¦SV230A-RE¦SV24A-MP-RE¦SVC24A-MP-RE | [16 empty] | 22 | EU\Competitors valves retrofit\Water Solutions\Retrofit globe valves\Danfoss\
299797 | VXN 015 F210 | [28 empty] | Sauter | VXN |  |  | Globe valve | 15 | 2.5 m³/h |  | 8 mm | [19 empty] | NV24A-RE¦NV24A-MP-RE¦NVK24A-3-RE¦NVK230A-3-RE¦NVK24A-MP-RE¦NVC24A-MP-RE¦NVKC24A-MP-RE¦NV230A-RE¦NVC230A-RE¦SV24A-RE¦SV230A-RE¦SV24A-MP-RE¦SVC24A-MP-RE | [16 empty] | 22 | EU\Competitors valves retrofit\Water Solutions\Retrofit globe valves\Sauter\
298434 | 065Z0235 | [28 empty] | Danfoss | VRB 2 |  |  | Globe valve | 15 | 4.0 m³/h |  | 10 mm | [19 empty] | NV24A-RE¦NV24A-MP-RE¦NVK24A-3-RE¦NVK230A-3-RE¦NVK24A-MP-RE¦NVC24A-MP-RE¦NVKC24A-MP-RE¦NV230A-RE¦NVC230A-RE¦SV24A-RE¦SV230A-RE¦SV24A-MP-RE¦SVC24A-MP-RE | [16 empty] | 22 | EU\Competitors valves retrofit\Water Solutions\Retrofit globe valves\Danfoss\
299351 | 731-4125-000 | [28 empty] | Schneider Electric TAC Satchwell Siebe | V341 |  |  | Globe valve | 15 | 2.5 m³/h |  | 20 mm | [19 empty] | NV24A-RE¦NV24A-MP-RE¦NVK24A-3-RE¦NVK230A-3-RE¦NVK24A-MP-RE¦NVC24A-MP-RE¦NVKC24A-MP-RE¦NV230A-RE¦NVC230A-RE¦SV24A-RE¦SV230A-RE¦SV24A-MP-RE¦SVC24A-MP-RE | [16 empty] | 21 | EU\Competitors valves retrofit\Water Solutions\Retrofit globe valves\Schneider Electric TAC Satchwell Siebe\
299802 | VXN 020 F200 | [28 empty] | Sauter | VXN |  |  | Globe valve | 20 | 6.3 m³/h |  | 8 mm | [19 empty] | NV24A-RE¦NV24A-MP-RE¦NVK24A-3-RE¦NVK230A-3-RE¦NVK24A-MP-RE¦NVC24A-MP-RE¦NVKC24A-MP-RE¦NV230A-RE¦NVC230A-RE¦SV24A-RE¦SV230A-RE¦SV24A-MP-RE¦SVC24A-MP-RE | [16 empty] | 21 | EU\Competitors valves retrofit\Water Solutions\Retrofit globe valves\Sauter\
298453 | BKF102AO00_DN 50_31.5 | [28 empty] | Elesta | BKF |  |  | Globe valve | 50 | 31.5 m³/h |  | 14 mm | [19 empty] | NV24A-RE¦NV24A-MP-RE¦NVK24A-3-RE¦NVK230A-3-RE¦NVK24A-MP-RE¦NVC24A-MP-RE¦NVKC24A-MP-RE¦NV230A-RE¦NVC230A-RE¦SV24A-RE¦SV230A-RE¦SV24A-MP-RE¦SVC24A-MP-RE | [16 empty] | 20 | EU\Competitors valves retrofit\Water Solutions\Retrofit globe valves\Elesta\
299361 | V348_DN 20_6.3 | [28 empty] | Schneider Electric TAC Satchwell Siebe | V348 |  |  | Globe valve | 20 | 6.3 m³/h |  | 20 mm | [19 empty] | NV24A-RE¦NV24A-MP-RE¦NVK24A-3-RE¦NVK230A-3-RE¦NVK24A-MP-RE¦NVC24A-MP-RE¦NVKC24A-MP-RE¦NV230A-RE¦NVC230A-RE¦SV24A-RE¦SV230A-RE¦SV24A-MP-RE¦SVC24A-MP-RE | [16 empty] | 20 | EU\Competitors valves retrofit\Water Solutions\Retrofit globe valves\Schneider Electric TAC Satchwell Siebe\
299809 | VPF52E15-1 | [28 empty] | Siemens | VPF52E |  |  | Globe valve | 15 | 1.0 m³/h |  | 20 mm | [19 empty] | NV24A-RE¦NV24A-MP-RE¦NVK24A-3-RE¦NVK230A-3-RE¦NVK24A-MP-RE¦NVC24A-MP-RE¦NVKC24A-MP-RE¦NV230A-RE¦NVC230A-RE¦SV24A-RE¦SV230A-RE¦SV24A-MP-RE¦SVC24A-MP-RE | [16 empty] | 22 | EU\Competitors valves retrofit\Water Solutions\Retrofit globe valves\Siemens\
300268 | Z011-A Quadrat_DN 80 | [28 empty] | Ebro | Z011-A Quadrat |  |  | Rotary valve | 80 | 420 m³/h | [21 empty] | GR230A-R¦GR24A-R¦GR24A-MF-R¦GR24A-MP-R |  | ZGV-14 | [14 empty] | 22 | EU\Competitors valves retrofit\Water Solutions\Retrofit rotary valve\Ebro\
298446 | BKF102AO00_DN 20_6.3 | [28 empty] | Elesta | BKF |  |  | Globe valve | 20 | 6.3 m³/h |  | 14 mm | [19 empty] | NV24A-RE¦NV24A-MP-RE¦NVK24A-3-RE¦NVK230A-3-RE¦NVK24A-MP-RE¦NVC24A-MP-RE¦NVKC24A-MP-RE¦NV230A-RE¦NVC230A-RE¦SV24A-RE¦SV230A-RE¦SV24A-MP-RE¦SVC24A-MP-RE | [16 empty] | 20 | EU\Competitors valves retrofit\Water Solutions\Retrofit globe valves\Elesta\
298907 | VBD-4618-5200 | [28 empty] | Johnson Controls | VBD-4xx8 |  |  | Globe valve | 40 | 25 m³/h |  | 13 mm | [19 empty] | NV24A-RE¦NV24A-MP-RE¦NVK24A-3-RE¦NVK230A-3-RE¦NVK24A-MP-RE¦NVC24A-MP-RE¦NVKC24A-MP-RE¦NV230A-RE¦NVC230A-RE¦SV24A-RE¦SV230A-RE¦SV24A-MP-RE¦SVC24A-MP-RE | [16 empty] | 21 | EU\Competitors valves retrofit\Water Solutions\Retrofit globe valves\Johnson Controls\
298451 | BKF102AO00_DN 40_20 | [28 empty] | Elesta | BKF |  |  | Globe valve | 40 | 20 m³/h |  | 14 mm | [19 empty] | NV24A-RE¦NV24A-MP-RE¦NVK24A-3-RE¦NVK230A-3-RE¦NVK24A-MP-RE¦NVC24A-MP-RE¦NVKC24A-MP-RE¦NV230A-RE¦NVC230A-RE¦SV24A-RE¦SV230A-RE¦SV24A-MP-RE¦SVC24A-MP-RE | [16 empty] | 20 | EU\Competitors valves retrofit\Water Solutions\Retrofit globe valves\Elesta\
300273 | Z011-A Quadrat_DN 250 | [28 empty] | Ebro | Z011-A Quadrat |  |  | Rotary valve | 250 | 6400 m³/h | [21 empty] | SY4-230-3-T¦SY4-230-MP-T¦SY4-230-SR-T¦SY4-24-3-T¦SY4-24-MP-T¦SY4-24-SR-T¦SY6-230-3-T |  | ZSY-011 | [14 empty] | 20 | EU\Competitors valves retrofit\Water Solutions\Retrofit rotary valve\Ebro\
300270 | Z011-A Quadrat_DN 125 | [28 empty] | Ebro | Z011-A Quadrat |  |  | Rotary valve | 125 | 1010 m³/h | [21 empty] | GR230A-R¦GR24A-R¦GR24A-MF-R¦GR24A-MP-R |  | ZGV-14 | [14 empty] | 22 | EU\Competitors valves retrofit\Water Solutions\Retrofit rotary valve\Ebro\
298457 | BKF202AO00_DN 15_1.6 | [28 empty] | Elesta | BKF |  |  | Globe valve | 15 | 1.6 m³/h |  | 14 mm | [19 empty] | NV24A-RE¦NV24A-MP-RE¦NVK24A-3-RE¦NVK230A-3-RE¦NVK24A-MP-RE¦NVC24A-MP-RE¦NVKC24A-MP-RE¦NV230A-RE¦NVC230A-RE¦SV24A-RE¦SV230A-RE¦SV24A-MP-RE¦SVC24A-MP-RE | [16 empty] | 21 | EU\Competitors valves retrofit\Water Solutions\Retrofit globe valves\Elesta\
299353 | 731-4133-000 | [28 empty] | Schneider Electric TAC Satchwell Siebe | V341 |  |  | Globe valve | 20 | 6.3 m³/h |  | 20 mm | [19 empty] | NV24A-RE¦NV24A-MP-RE¦NVK24A-3-RE¦NVK230A-3-RE¦NVK24A-MP-RE¦NVC24A-MP-RE¦NVKC24A-MP-RE¦NV230A-RE¦NVC230A-RE¦SV24A-RE¦SV230A-RE¦SV24A-MP-RE¦SVC24A-MP-RE | [16 empty] | 20 | EU\Competitors valves retrofit\Water Solutions\Retrofit globe valves\Schneider Electric TAC Satchwell Siebe\
298905 | VBD-4418-5200 | [28 empty] | Johnson Controls | VBD-4xx8 |  |  | Globe valve | 25 | 10 m³/h |  | 13 mm | [19 empty] | NV24A-RE¦NV24A-MP-RE¦NVK24A-3-RE¦NVK230A-3-RE¦NVK24A-MP-RE¦NVC24A-MP-RE¦NVKC24A-MP-RE¦NV230A-RE¦NVC230A-RE¦SV24A-RE¦SV230A-RE¦SV24A-MP-RE¦SVC24A-MP-RE | [16 empty] | 21 | EU\Competitors valves retrofit\Water Solutions\Retrofit globe valves\Johnson Controls\
298448 | BKF102AO00_DN 25_10 | [28 empty] | Elesta | BKF |  |  | Globe valve | 25 | 10 m³/h |  | 14 mm | [19 empty] | NV24A-RE¦NV24A-MP-RE¦NVK24A-3-RE¦NVK230A-3-RE¦NVK24A-MP-RE¦NVC24A-MP-RE¦NVKC24A-MP-RE¦NV230A-RE¦NVC230A-RE¦SV24A-RE¦SV230A-RE¦SV24A-MP-RE¦SVC24A-MP-RE | [16 empty] | 20 | EU\Competitors valves retrofit\Water Solutions\Retrofit globe valves\Elesta\
299816 | VPF52F15-0.4 | [28 empty] | Siemens | VPF52F |  |  | Globe valve | 15 | 0.4 m³/h |  | 20 mm | [19 empty] | NV24A-RE¦NV24A-MP-RE¦NVK24A-3-RE¦NVK230A-3-RE¦NVK24A-MP-RE¦NVC24A-MP-RE¦NVKC24A-MP-RE¦NV230A-RE¦NVC230A-RE¦SV24A-RE¦SV230A-RE¦SV24A-MP-RE¦SVC24A-MP-RE | [16 empty] | 21 | EU\Competitors valves retrofit\Water Solutions\Retrofit globe valves\Siemens\
299355 | 731-4141-000 | [28 empty] | Schneider Electric TAC Satchwell Siebe | V341 |  |  | Globe valve | 32 | 16 m³/h |  | 20 mm | [19 empty] | NV24A-RE¦NV24A-MP-RE¦NVK24A-3-RE¦NVK230A-3-RE¦NVK24A-MP-RE¦NVC24A-MP-RE¦NVKC24A-MP-RE¦NV230A-RE¦NVC230A-RE¦SV24A-RE¦SV230A-RE¦SV24A-MP-RE¦SVC24A-MP-RE | [16 empty] | 20 | EU\Competitors valves retrofit\Water Solutions\Retrofit globe valves\Schneider Electric TAC Satchwell Siebe\
299363 | V348_DN 32_16 | [28 empty] | Schneider Electric TAC Satchwell Siebe | V348 |  |  | Globe valve | 32 | 16 m³/h |  | 20 mm | [19 empty] | NV24A-RE¦NV24A-MP-RE¦NVK24A-3-RE¦NVK230A-3-RE¦NVK24A-MP-RE¦NVC24A-MP-RE¦NVKC24A-MP-RE¦NV230A-RE¦NVC230A-RE¦SV24A-RE¦SV230A-RE¦SV24A-MP-RE¦SVC24A-MP-RE | [16 empty] | 20 | EU\Competitors valves retrofit\Water Solutions\Retrofit globe valves\Schneider Electric TAC Satchwell Siebe\
299813 | VPF52E25-6.3 | [28 empty] | Siemens | VPF52E |  |  | Globe valve | 25 | 6.3 m³/h |  | 20 mm | [19 empty] | NV24A-RE¦NV24A-MP-RE¦NVK24A-3-RE¦NVK230A-3-RE¦NVK24A-MP-RE¦NVC24A-MP-RE¦NVKC24A-MP-RE¦NV230A-RE¦NVC230A-RE¦SV24A-RE¦SV230A-RE¦SV24A-MP-RE¦SVC24A-MP-RE | [16 empty] | 20 | EU\Competitors valves retrofit\Water Solutions\Retrofit globe valves\Siemens\
299806 | VXN 050 F200 | [28 empty] | Sauter | VXN |  |  | Globe valve | 50 | 40 m³/h |  | 8 mm | [19 empty] | NV24A-RE¦NV24A-MP-RE¦NVK24A-3-RE¦NVK230A-3-RE¦NVK24A-MP-RE¦NVC24A-MP-RE¦NVKC24A-MP-RE¦NV230A-RE¦NVC230A-RE¦SV24A-RE¦SV230A-RE¦SV24A-MP-RE¦SVC24A-MP-RE | [16 empty] | 21 | EU\Competitors valves retrofit\Water Solutions\Retrofit globe valves\Sauter\
299811 | VPF52E15-2.5 | [28 empty] | Siemens | VPF52E |  |  | Globe valve | 15 | 2.5 m³/h |  | 20 mm | [19 empty] | NV24A-RE¦NV24A-MP-RE¦NVK24A-3-RE¦NVK230A-3-RE¦NVK24A-MP-RE¦NVC24A-MP-RE¦NVKC24A-MP-RE¦NV230A-RE¦NVC230A-RE¦SV24A-RE¦SV230A-RE¦SV24A-MP-RE¦SVC24A-MP-RE | [16 empty] | 21 | EU\Competitors valves retrofit\Water Solutions\Retrofit globe valves\Siemens\
298909 | VBF-0214-5200 | [28 empty] | Johnson Controls | VBF-0xx4 |  |  | Globe valve | 15 | 4.0 m³/h |  | 13 mm | [19 empty] | NV24A-RE¦NV24A-MP-RE¦NVK24A-3-RE¦NVK230A-3-RE¦NVK24A-MP-RE¦NVC24A-MP-RE¦NVKC24A-MP-RE¦NV230A-RE¦NVC230A-RE¦SV24A-RE¦SV230A-RE¦SV24A-MP-RE¦SVC24A-MP-RE | [16 empty] | 23 | EU\Competitors valves retrofit\Water Solutions\Retrofit globe valves\Johnson Controls\
298455 | BKF202AO00_DN 15_0.63 | [28 empty] | Elesta | BKF |  |  | Globe valve | 15 | 0.63 m³/h |  | 14 mm | [19 empty] | NV24A-RE¦NV24A-MP-RE¦NVK24A-3-RE¦NVK230A-3-RE¦NVK24A-MP-RE¦NVC24A-MP-RE¦NVKC24A-MP-RE¦NV230A-RE¦NVC230A-RE¦SV24A-RE¦SV230A-RE¦SV24A-MP-RE¦SVC24A-MP-RE | [16 empty] | 21 | EU\Competitors valves retrofit\Water Solutions\Retrofit globe valves\Elesta\
298902 | VBD-4218-5200 | [28 empty] | Johnson Controls | VBD-4xx8 |  |  | Globe valve | 15 | 4.0 m³/h |  | 13 mm | [19 empty] | NV24A-RE¦NV24A-MP-RE¦NVK24A-3-RE¦NVK230A-3-RE¦NVK24A-MP-RE¦NVC24A-MP-RE¦NVKC24A-MP-RE¦NV230A-RE¦NVC230A-RE¦SV24A-RE¦SV230A-RE¦SV24A-MP-RE¦SVC24A-MP-RE | [16 empty] | 23 | EU\Competitors valves retrofit\Water Solutions\Retrofit globe valves\Johnson Controls\
300278 | Z011-A Zweiflach_DN 40 | [28 empty] | Ebro | Z011-A Zweiflach |  |  | Rotary valve | 40 | 50 m³/h | [21 empty] | SR24A-R¦SR24A-MF-R¦SR24A-MP-R¦SR230A-R |  | ZSF-11 |  |  | SR24P-R¦SR24P-SR-R¦SR24P-MF-R¦SR24P-MP-R¦SR230P-R¦SR230P-SR-R |  | ZPF-11 |  | SRF230A-R¦SRF230A-S2-R¦SRF24A-R¦SRF24A-S2-R¦SRFA-R¦SRFA-S2-R |  | ZSFF-11 | [5 empty] | 21 | EU\Competitors valves retrofit\Water Solutions\Retrofit rotary valve\Ebro\
298450 | BKF102AO00_DN 32_16 | [28 empty] | Elesta | BKF |  |  | Globe valve | 32 | 16 m³/h |  | 14 mm | [19 empty] | NV24A-RE¦NV24A-MP-RE¦NVK24A-3-RE¦NVK230A-3-RE¦NVK24A-MP-RE¦NVC24A-MP-RE¦NVKC24A-MP-RE¦NV230A-RE¦NVC230A-RE¦SV24A-RE¦SV230A-RE¦SV24A-MP-RE¦SVC24A-MP-RE | [16 empty] | 20 | EU\Competitors valves retrofit\Water Solutions\Retrofit globe valves\Elesta\
299357 | 731-4149-000 | [28 empty] | Schneider Electric TAC Satchwell Siebe | V341 |  |  | Globe valve | 50 | 38 m³/h |  | 20 mm | [19 empty] | NV24A-RE¦NV24A-MP-RE¦NVK24A-3-RE¦NVK230A-3-RE¦NVK24A-MP-RE¦NVC24A-MP-RE¦NVKC24A-MP-RE¦NV230A-RE¦NVC230A-RE¦SV24A-RE¦SV230A-RE¦SV24A-MP-RE¦SVC24A-MP-RE | [16 empty] | 20 | EU\Competitors valves retrofit\Water Solutions\Retrofit globe valves\Schneider Electric TAC Satchwell Siebe\
299360 | V348_DN 15_4 | [28 empty] | Schneider Electric TAC Satchwell Siebe | V348 |  |  | Globe valve | 15 | 4.0 m³/h |  | 20 mm | [19 empty] | NV24A-RE¦NV24A-MP-RE¦NVK24A-3-RE¦NVK230A-3-RE¦NVK24A-MP-RE¦NVC24A-MP-RE¦NVKC24A-MP-RE¦NV230A-RE¦NVC230A-RE¦SV24A-RE¦SV230A-RE¦SV24A-MP-RE¦SVC24A-MP-RE | [16 empty] | 22 | EU\Competitors valves retrofit\Water Solutions\Retrofit globe valves\Schneider Electric TAC Satchwell Siebe\
300267 | Z011-A Quadrat_DN 65 | [28 empty] | Ebro | Z011-A Quadrat |  |  | Rotary valve | 65 | 215 m³/h | [21 empty] | SR24A-R¦SR24A-MF-R¦SR24A-MP-R¦SR230A-R |  | ZSV-11 |  |  | SR24P-R¦SR24P-SR-R¦SR24P-MF-R¦SR24P-MP-R¦SR230P-R¦SR230P-SR-R |  | ZPV-11 |  | SRF230A-R¦SRF230A-S2-R¦SRF24A-R¦SRF24A-S2-R¦SRFA-R¦SRFA-S2-R |  | ZSFV-11 | [5 empty] | 25 | EU\Competitors valves retrofit\Water Solutions\Retrofit rotary valve\Ebro\
298459 | BKF202AO00_DN 15_4.0 | [28 empty] | Elesta | BKF |  |  | Globe valve | 15 | 4.0 m³/h |  | 14 mm | [19 empty] | NV24A-RE¦NV24A-MP-RE¦NVK24A-3-RE¦NVK230A-3-RE¦NVK24A-MP-RE¦NVC24A-MP-RE¦NVKC24A-MP-RE¦NV230A-RE¦NVC230A-RE¦SV24A-RE¦SV230A-RE¦SV24A-MP-RE¦SVC24A-MP-RE | [16 empty] | 21 | EU\Competitors valves retrofit\Water Solutions\Retrofit globe valves\Elesta\
299808 | VPF52E15-0.63 | [28 empty] | Siemens | VPF52E |  |  | Globe valve | 15 | 0.63 m³/h |  | 20 mm | [19 empty] | NV24A-RE¦NV24A-MP-RE¦NVK24A-3-RE¦NVK230A-3-RE¦NVK24A-MP-RE¦NVC24A-MP-RE¦NVKC24A-MP-RE¦NV230A-RE¦NVC230A-RE¦SV24A-RE¦SV230A-RE¦SV24A-MP-RE¦SVC24A-MP-RE | [16 empty] | 21 | EU\Competitors valves retrofit\Water Solutions\Retrofit globe valves\Siemens\
298904 | VBD-4238-5200 | [28 empty] | Johnson Controls | VBD-4xx8 |  |  | Globe valve | 15 | 1.6 m³/h |  | 13 mm | [19 empty] | NV24A-RE¦NV24A-MP-RE¦NVK24A-3-RE¦NVK230A-3-RE¦NVK24A-MP-RE¦NVC24A-MP-RE¦NVKC24A-MP-RE¦NV230A-RE¦NVC230A-RE¦SV24A-RE¦SV230A-RE¦SV24A-MP-RE¦SVC24A-MP-RE | [16 empty] | 22 | EU\Competitors valves retrofit\Water Solutions\Retrofit globe valves\Johnson Controls\
298899 | VBD-4424-5200 | [28 empty] | Johnson Controls | VBD-4xx4 |  |  | Globe valve | 25 | 6.3 m³/h |  | 13 mm | [19 empty] | NV24A-RE¦NV24A-MP-RE¦NVK24A-3-RE¦NVK230A-3-RE¦NVK24A-MP-RE¦NVC24A-MP-RE¦NVKC24A-MP-RE¦NV230A-RE¦NVC230A-RE¦SV24A-RE¦SV230A-RE¦SV24A-MP-RE¦SVC24A-MP-RE | [16 empty] | 21 | EU\Competitors valves retrofit\Water Solutions\Retrofit globe valves\Johnson Controls\
300275 | Z011-A Zweiflach_DN 20 | [28 empty] | Ebro | Z011-A Zweiflach |  |  | Rotary valve | 20 | 32 m³/h | [21 empty] | SR24A-R¦SR24A-MF-R¦SR24A-MP-R¦SR230A-R |  | ZSF-11 |  |  | SR24P-R¦SR24P-SR-R¦SR24P-MF-R¦SR24P-MP-R¦SR230P-R¦SR230P-SR-R |  | ZPF-11 |  | SRF230A-R¦SRF230A-S2-R¦SRF24A-R¦SRF24A-S2-R¦SRFA-R¦SRFA-S2-R |  | ZSFF-11 | [5 empty] | 21 | EU\Competitors valves retrofit\Water Solutions\Retrofit rotary valve\Ebro\
299818 | VPF52F15-1 | [28 empty] | Siemens | VPF52F |  |  | Globe valve | 15 | 1.0 m³/h |  | 20 mm | [19 empty] | NV24A-RE¦NV24A-MP-RE¦NVK24A-3-RE¦NVK230A-3-RE¦NVK24A-MP-RE¦NVC24A-MP-RE¦NVKC24A-MP-RE¦NV230A-RE¦NVC230A-RE¦SV24A-RE¦SV230A-RE¦SV24A-MP-RE¦SVC24A-MP-RE | [16 empty] | 22 | EU\Competitors valves retrofit\Water Solutions\Retrofit globe valves\Siemens\
299359 | V348_DN 15_2.5 | [28 empty] | Schneider Electric TAC Satchwell Siebe | V348 |  |  | Globe valve | 15 | 2.5 m³/h |  | 20 mm | [19 empty] | NV24A-RE¦NV24A-MP-RE¦NVK24A-3-RE¦NVK230A-3-RE¦NVK24A-MP-RE¦NVC24A-MP-RE¦NVKC24A-MP-RE¦NV230A-RE¦NVC230A-RE¦SV24A-RE¦SV230A-RE¦SV24A-MP-RE¦SVC24A-MP-RE | [16 empty] | 21 | EU\Competitors valves retrofit\Water Solutions\Retrofit globe valves\Schneider Electric TAC Satchwell Siebe\
300269 | Z011-A Quadrat_DN 100 | [28 empty] | Ebro | Z011-A Quadrat |  |  | Rotary valve | 100 | 800 m³/h | [21 empty] | GR230A-R¦GR24A-R¦GR24A-MF-R¦GR24A-MP-R |  | ZGV-14 | [14 empty] | 22 | EU\Competitors valves retrofit\Water Solutions\Retrofit rotary valve\Ebro\
298452 | BKF102AO00_DN 40_25 | [28 empty] | Elesta | BKF |  |  | Globe valve | 40 | 25 m³/h |  | 14 mm | [19 empty] | NV24A-RE¦NV24A-MP-RE¦NVK24A-3-RE¦NVK230A-3-RE¦NVK24A-MP-RE¦NVC24A-MP-RE¦NVKC24A-MP-RE¦NV230A-RE¦NVC230A-RE¦SV24A-RE¦SV230A-RE¦SV24A-MP-RE¦SVC24A-MP-RE | [16 empty] | 20 | EU\Competitors valves retrofit\Water Solutions\Retrofit globe valves\Elesta\
300277 | Z011-A Zweiflach_DN 32 | [28 empty] | Ebro | Z011-A Zweiflach |  |  | Rotary valve | 32 | 40 m³/h | [21 empty] | SR24A-R¦SR24A-MF-R¦SR24A-MP-R¦SR230A-R |  | ZSF-11 |  |  | SR24P-R¦SR24P-SR-R¦SR24P-MF-R¦SR24P-MP-R¦SR230P-R¦SR230P-SR-R |  | ZPF-11 |  | SRF230A-R¦SRF230A-S2-R¦SRF24A-R¦SRF24A-S2-R¦SRFA-R¦SRFA-S2-R |  | ZSFF-11 | [5 empty] | 21 | EU\Competitors valves retrofit\Water Solutions\Retrofit rotary valve\Ebro\
299352 | 731-4129-000 | [28 empty] | Schneider Electric TAC Satchwell Siebe | V341 |  |  | Globe valve | 15 | 4.0 m³/h |  | 20 mm | [19 empty] | NV24A-RE¦NV24A-MP-RE¦NVK24A-3-RE¦NVK230A-3-RE¦NVK24A-MP-RE¦NVC24A-MP-RE¦NVKC24A-MP-RE¦NV230A-RE¦NVC230A-RE¦SV24A-RE¦SV230A-RE¦SV24A-MP-RE¦SVC24A-MP-RE | [16 empty] | 22 | EU\Competitors valves retrofit\Water Solutions\Retrofit globe valves\Schneider Electric TAC Satchwell Siebe\
298456 | BKF202AO00_DN 15_1 | [28 empty] | Elesta | BKF |  |  | Globe valve | 15 | 1.0 m³/h |  | 14 mm | [19 empty] | NV24A-RE¦NV24A-MP-RE¦NVK24A-3-RE¦NVK230A-3-RE¦NVK24A-MP-RE¦NVC24A-MP-RE¦NVKC24A-MP-RE¦NV230A-RE¦NVC230A-RE¦SV24A-RE¦SV230A-RE¦SV24A-MP-RE¦SVC24A-MP-RE | [16 empty] | 22 | EU\Competitors valves retrofit\Water Solutions\Retrofit globe valves\Elesta\
298911 | VBF-0234-5200 | [28 empty] | Johnson Controls | VBF-0xx4 |  |  | Globe valve | 15 | 1.6 m³/h |  | 13 mm | [19 empty] | NV24A-RE¦NV24A-MP-RE¦NVK24A-3-RE¦NVK230A-3-RE¦NVK24A-MP-RE¦NVC24A-MP-RE¦NVKC24A-MP-RE¦NV230A-RE¦NVC230A-RE¦SV24A-RE¦SV230A-RE¦SV24A-MP-RE¦SVC24A-MP-RE | [16 empty] | 22 | EU\Competitors valves retrofit\Water Solutions\Retrofit globe valves\Johnson Controls\
298454 | BKF102AO00_DN 50_40 | [28 empty] | Elesta | BKF |  |  | Globe valve | 50 | 40 m³/h |  | 14 mm | [19 empty] | NV24A-RE¦NV24A-MP-RE¦NVK24A-3-RE¦NVK230A-3-RE¦NVK24A-MP-RE¦NVC24A-MP-RE¦NVKC24A-MP-RE¦NV230A-RE¦NVC230A-RE¦SV24A-RE¦SV230A-RE¦SV24A-MP-RE¦SVC24A-MP-RE | [16 empty] | 20 | EU\Competitors valves retrofit\Water Solutions\Retrofit globe valves\Elesta\
299810 | VPF52E15-1.6 | [28 empty] | Siemens | VPF52E |  |  | Globe valve | 15 | 1.6 m³/h |  | 20 mm | [19 empty] | NV24A-RE¦NV24A-MP-RE¦NVK24A-3-RE¦NVK230A-3-RE¦NVK24A-MP-RE¦NVC24A-MP-RE¦NVKC24A-MP-RE¦NV230A-RE¦NVC230A-RE¦SV24A-RE¦SV230A-RE¦SV24A-MP-RE¦SVC24A-MP-RE | [16 empty] | 21 | EU\Competitors valves retrofit\Water Solutions\Retrofit globe valves\Siemens\
298901 | VBD-4624-5200 | [28 empty] | Johnson Controls | VBD-4xx4 |  |  | Globe valve | 40 | 16 m³/h |  | 13 mm | [19 empty] | NV24A-RE¦NV24A-MP-RE¦NVK24A-3-RE¦NVK230A-3-RE¦NVK24A-MP-RE¦NVC24A-MP-RE¦NVKC24A-MP-RE¦NV230A-RE¦NVC230A-RE¦SV24A-RE¦SV230A-RE¦SV24A-MP-RE¦SVC24A-MP-RE | [16 empty] | 21 | EU\Competitors valves retrofit\Water Solutions\Retrofit globe valves\Johnson Controls\
299362 | V348_DN 25_10 | [28 empty] | Schneider Electric TAC Satchwell Siebe | V348 |  |  | Globe valve | 25 | 10 m³/h |  | 20 mm | [19 empty] | NV24A-RE¦NV24A-MP-RE¦NVK24A-3-RE¦NVK230A-3-RE¦NVK24A-MP-RE¦NVC24A-MP-RE¦NVKC24A-MP-RE¦NV230A-RE¦NVC230A-RE¦SV24A-RE¦SV230A-RE¦SV24A-MP-RE¦SVC24A-MP-RE | [16 empty] | 20 | EU\Competitors valves retrofit\Water Solutions\Retrofit globe valves\Schneider Electric TAC Satchwell Siebe\
300272 | Z011-A Quadrat_DN 200 | [28 empty] | Ebro | Z011-A Quadrat |  |  | Rotary valve | 200 | 4000 m³/h | [21 empty] | DR24A-R¦DR230A-R¦DR24A-MP-R |  | ZDV-02 | [14 empty] | 23 | EU\Competitors valves retrofit\Water Solutions\Retrofit rotary valve\Ebro\
298447 | BKF102AO00_DN 25_8 | [28 empty] | Elesta | BKF |  |  | Globe valve | 25 | 8.0 m³/h |  | 14 mm | [19 empty] | NV24A-RE¦NV24A-MP-RE¦NVK24A-3-RE¦NVK230A-3-RE¦NVK24A-MP-RE¦NVC24A-MP-RE¦NVKC24A-MP-RE¦NV230A-RE¦NVC230A-RE¦SV24A-RE¦SV230A-RE¦SV24A-MP-RE¦SVC24A-MP-RE | [16 empty] | 21 | EU\Competitors valves retrofit\Water Solutions\Retrofit globe valves\Elesta\
299815 | VPF52E40-12.5 | [28 empty] | Siemens | VPF52E |  |  | Globe valve | 40 | 12.5 m³/h |  | 20 mm | [19 empty] | NV24A-RE¦NV24A-MP-RE¦NVK24A-3-RE¦NVK230A-3-RE¦NVK24A-MP-RE¦NVC24A-MP-RE¦NVKC24A-MP-RE¦NV230A-RE¦NVC230A-RE¦SV24A-RE¦SV230A-RE¦SV24A-MP-RE¦SVC24A-MP-RE | [16 empty] | 20 | EU\Competitors valves retrofit\Water Solutions\Retrofit globe valves\Siemens\
300274 | Z011-A Quadrat_DN 300 | [28 empty] | Ebro | Z011-A Quadrat |  |  | Rotary valve | 300 | 8500 m³/h | [21 empty] | SY4-230-3-T¦SY4-230-MP-T¦SY4-230-SR-T¦SY4-24-3-T¦SY4-24-MP-T¦SY4-24-SR-T¦SY6-230-3-T |  | ZSY-011 | [14 empty] | 20 | EU\Competitors valves retrofit\Water Solutions\Retrofit rotary valve\Ebro\
299356 | 731-4145-000 | [28 empty] | Schneider Electric TAC Satchwell Siebe | V341 |  |  | Globe valve | 40 | 25 m³/h |  | 20 mm | [19 empty] | NV24A-RE¦NV24A-MP-RE¦NVK24A-3-RE¦NVK230A-3-RE¦NVK24A-MP-RE¦NVC24A-MP-RE¦NVKC24A-MP-RE¦NV230A-RE¦NVC230A-RE¦SV24A-RE¦SV230A-RE¦SV24A-MP-RE¦SVC24A-MP-RE | [16 empty] | 20 | EU\Competitors valves retrofit\Water Solutions\Retrofit globe valves\Schneider Electric TAC Satchwell Siebe\
298458 | BKF202AO00_DN 15_2.5 | [28 empty] | Elesta | BKF |  |  | Globe valve | 15 | 2.5 m³/h |  | 14 mm | [19 empty] | NV24A-RE¦NV24A-MP-RE¦NVK24A-3-RE¦NVK230A-3-RE¦NVK24A-MP-RE¦NVC24A-MP-RE¦NVKC24A-MP-RE¦NV230A-RE¦NVC230A-RE¦SV24A-RE¦SV230A-RE¦SV24A-MP-RE¦SVC24A-MP-RE | [16 empty] | 21 | EU\Competitors valves retrofit\Water Solutions\Retrofit globe valves\Elesta\
299354 | 731-4137-000 | [28 empty] | Schneider Electric TAC Satchwell Siebe | V341 |  |  | Globe valve | 25 | 10 m³/h |  | 20 mm | [19 empty] | NV24A-RE¦NV24A-MP-RE¦NVK24A-3-RE¦NVK230A-3-RE¦NVK24A-MP-RE¦NVC24A-MP-RE¦NVKC24A-MP-RE¦NV230A-RE¦NVC230A-RE¦SV24A-RE¦SV230A-RE¦SV24A-MP-RE¦SVC24A-MP-RE | [16 empty] | 20 | EU\Competitors valves retrofit\Water Solutions\Retrofit globe valves\Schneider Electric TAC Satchwell Siebe\
298906 | VBD-4428-5200 | [28 empty] | Johnson Controls | VBD-4xx8 |  |  | Globe valve | 25 | 6.3 m³/h |  | 13 mm | [19 empty] | NV24A-RE¦NV24A-MP-RE¦NVK24A-3-RE¦NVK230A-3-RE¦NVK24A-MP-RE¦NVC24A-MP-RE¦NVKC24A-MP-RE¦NV230A-RE¦NVC230A-RE¦SV24A-RE¦SV230A-RE¦SV24A-MP-RE¦SVC24A-MP-RE | [16 empty] | 21 | EU\Competitors valves retrofit\Water Solutions\Retrofit globe valves\Johnson Controls\
298903 | VBD-4228-5200 | [28 empty] | Johnson Controls | VBD-4xx8 |  |  | Globe valve | 15 | 2.5 m³/h |  | 13 mm | [19 empty] | NV24A-RE¦NV24A-MP-RE¦NVK24A-3-RE¦NVK230A-3-RE¦NVK24A-MP-RE¦NVC24A-MP-RE¦NVKC24A-MP-RE¦NV230A-RE¦NVC230A-RE¦SV24A-RE¦SV230A-RE¦SV24A-MP-RE¦SVC24A-MP-RE | [16 empty] | 22 | EU\Competitors valves retrofit\Water Solutions\Retrofit globe valves\Johnson Controls\
300279 | Z011-A Zweiflach_DN 50 | [28 empty] | Ebro | Z011-A Zweiflach |  |  | Rotary valve | 50 | 85 m³/h | [21 empty] | SR24A-R¦SR24A-MF-R¦SR24A-MP-R¦SR230A-R |  | ZSF-11 |  |  | SR24P-R¦SR24P-SR-R¦SR24P-MF-R¦SR24P-MP-R¦SR230P-R¦SR230P-SR-R |  | ZPF-11 |  | SRF230A-R¦SRF230A-S2-R¦SRF24A-R¦SRF24A-S2-R¦SRFA-R¦SRFA-S2-R |  | ZSFF-11 | [5 empty] | 21 | EU\Competitors valves retrofit\Water Solutions\Retrofit rotary valve\Ebro\
299817 | VPF52F15-0.63 | [28 empty] | Siemens | VPF52F |  |  | Globe valve | 15 | 0.63 m³/h |  | 20 mm | [19 empty] | NV24A-RE¦NV24A-MP-RE¦NVK24A-3-RE¦NVK230A-3-RE¦NVK24A-MP-RE¦NVC24A-MP-RE¦NVKC24A-MP-RE¦NV230A-RE¦NVC230A-RE¦SV24A-RE¦SV230A-RE¦SV24A-MP-RE¦SVC24A-MP-RE | [16 empty] | 21 | EU\Competitors valves retrofit\Water Solutions\Retrofit globe valves\Siemens\
298449 | BKF102AO00_DN 32_12.5 | [28 empty] | Elesta | BKF |  |  | Globe valve | 32 | 12.5 m³/h |  | 14 mm | [19 empty] | NV24A-RE¦NV24A-MP-RE¦NVK24A-3-RE¦NVK230A-3-RE¦NVK24A-MP-RE¦NVC24A-MP-RE¦NVKC24A-MP-RE¦NV230A-RE¦NVC230A-RE¦SV24A-RE¦SV230A-RE¦SV24A-MP-RE¦SVC24A-MP-RE | [16 empty] | 20 | EU\Competitors valves retrofit\Water Solutions\Retrofit globe valves\Elesta\
299812 | VPF52E15-4 | [28 empty] | Siemens | VPF52E |  |  | Globe valve | 15 | 4.0 m³/h |  | 20 mm | [19 empty] | NV24A-RE¦NV24A-MP-RE¦NVK24A-3-RE¦NVK230A-3-RE¦NVK24A-MP-RE¦NVC24A-MP-RE¦NVKC24A-MP-RE¦NV230A-RE¦NVC230A-RE¦SV24A-RE¦SV230A-RE¦SV24A-MP-RE¦SVC24A-MP-RE | [16 empty] | 22 | EU\Competitors valves retrofit\Water Solutions\Retrofit globe valves\Siemens\
299814 | VPF52E40-10 | [28 empty] | Siemens | VPF52E |  |  | Globe valve | 40 | 10 m³/h |  | 20 mm | [19 empty] | NV24A-RE¦NV24A-MP-RE¦NVK24A-3-RE¦NVK230A-3-RE¦NVK24A-MP-RE¦NVC24A-MP-RE¦NVKC24A-MP-RE¦NV230A-RE¦NVC230A-RE¦SV24A-RE¦SV230A-RE¦SV24A-MP-RE¦SVC24A-MP-RE | [16 empty] | 20 | EU\Competitors valves retrofit\Water Solutions\Retrofit globe valves\Siemens\
298908 | VBD-4628-5200 | [28 empty] | Johnson Controls | VBD-4xx8 |  |  | Globe valve | 40 | 16 m³/h |  | 13 mm | [19 empty] | NV24A-RE¦NV24A-MP-RE¦NVK24A-3-RE¦NVK230A-3-RE¦NVK24A-MP-RE¦NVC24A-MP-RE¦NVKC24A-MP-RE¦NV230A-RE¦NVC230A-RE¦SV24A-RE¦SV230A-RE¦SV24A-MP-RE¦SVC24A-MP-RE | [16 empty] | 21 | EU\Competitors valves retrofit\Water Solutions\Retrofit globe valves\Johnson Controls\
299807 | VPF52E15-0.4 | [28 empty] | Siemens | VPF52E |  |  | Globe valve | 15 | 0.4 m³/h |  | 20 mm | [19 empty] | NV24A-RE¦NV24A-MP-RE¦NVK24A-3-RE¦NVK230A-3-RE¦NVK24A-MP-RE¦NVC24A-MP-RE¦NVKC24A-MP-RE¦NV230A-RE¦NVC230A-RE¦SV24A-RE¦SV230A-RE¦SV24A-MP-RE¦SVC24A-MP-RE | [16 empty] | 21 | EU\Competitors valves retrofit\Water Solutions\Retrofit globe valves\Siemens\
300271 | Z011-A Quadrat_DN 150 | [28 empty] | Ebro | Z011-A Quadrat |  |  | Rotary valve | 150 | 2100 m³/h | [21 empty] | DR24A-R¦DR230A-R¦DR24A-MP-R |  | ZDV-02 | [14 empty] | 26 | EU\Competitors valves retrofit\Water Solutions\Retrofit rotary valve\Ebro\
299364 | V348_DN 40_25 | [28 empty] | Schneider Electric TAC Satchwell Siebe | V348 |  |  | Globe valve | 40 | 25 m³/h |  | 20 mm | [19 empty] | NV24A-RE¦NV24A-MP-RE¦NVK24A-3-RE¦NVK230A-3-RE¦NVK24A-MP-RE¦NVC24A-MP-RE¦NVKC24A-MP-RE¦NV230A-RE¦NVC230A-RE¦SV24A-RE¦SV230A-RE¦SV24A-MP-RE¦SVC24A-MP-RE | [16 empty] | 20 | EU\Competitors valves retrofit\Water Solutions\Retrofit globe valves\Schneider Electric TAC Satchwell Siebe\
298910 | VBF-0224-5200 | [28 empty] | Johnson Controls | VBF-0xx4 |  |  | Globe valve | 15 | 2.5 m³/h |  | 13 mm | [19 empty] | NV24A-RE¦NV24A-MP-RE¦NVK24A-3-RE¦NVK230A-3-RE¦NVK24A-MP-RE¦NVC24A-MP-RE¦NVKC24A-MP-RE¦NV230A-RE¦NVC230A-RE¦SV24A-RE¦SV230A-RE¦SV24A-MP-RE¦SVC24A-MP-RE | [16 empty] | 22 | EU\Competitors valves retrofit\Water Solutions\Retrofit globe valves\Johnson Controls\
299358 | V348_DN 15_1.6 | [28 empty] | Schneider Electric TAC Satchwell Siebe | V348 |  |  | Globe valve | 15 | 1.6 m³/h |  | 20 mm | [19 empty] | NV24A-RE¦NV24A-MP-RE¦NVK24A-3-RE¦NVK230A-3-RE¦NVK24A-MP-RE¦NVC24A-MP-RE¦NVKC24A-MP-RE¦NV230A-RE¦NVC230A-RE¦SV24A-RE¦SV230A-RE¦SV24A-MP-RE¦SVC24A-MP-RE | [16 empty] | 21 | EU\Competitors valves retrofit\Water Solutions\Retrofit globe valves\Schneider Electric TAC Satchwell Siebe\
298900 | VBD-4614-5200 | [28 empty] | Johnson Controls | VBD-4xx4 |  |  | Globe valve | 40 | 25 m³/h |  | 13 mm | [19 empty] | NV24A-RE¦NV24A-MP-RE¦NVK24A-3-RE¦NVK230A-3-RE¦NVK24A-MP-RE¦NVC24A-MP-RE¦NVKC24A-MP-RE¦NV230A-RE¦NVC230A-RE¦SV24A-RE¦SV230A-RE¦SV24A-MP-RE¦SVC24A-MP-RE | [16 empty] | 21 | EU\Competitors valves retrofit\Water Solutions\Retrofit globe valves\Johnson Controls\
298460 | BKF202AO00_DN 20_5 | [28 empty] | Elesta | BKF |  |  | Globe valve | 20 | 5.0 m³/h |  | 14 mm | [19 empty] | NV24A-RE¦NV24A-MP-RE¦NVK24A-3-RE¦NVK230A-3-RE¦NVK24A-MP-RE¦NVC24A-MP-RE¦NVKC24A-MP-RE¦NV230A-RE¦NVC230A-RE¦SV24A-RE¦SV230A-RE¦SV24A-MP-RE¦SVC24A-MP-RE | [16 empty] | 21 | EU\Competitors valves retrofit\Water Solutions\Retrofit globe valves\Elesta\
300276 | Z011-A Zweiflach_DN 25 | [28 empty] | Ebro | Z011-A Zweiflach |  |  | Rotary valve | 25 | 36 m³/h | [21 empty] | SR24A-R¦SR24A-MF-R¦SR24A-MP-R¦SR230A-R |  | ZSF-11 |  |  | SR24P-R¦SR24P-SR-R¦SR24P-MF-R¦SR24P-MP-R¦SR230P-R¦SR230P-SR-R |  | ZPF-11 |  | SRF230A-R¦SRF230A-S2-R¦SRF24A-R¦SRF24A-S2-R¦SRFA-R¦SRFA-S2-R |  | ZSFF-11 | [5 empty] | 21 | EU\Competitors valves retrofit\Water Solutions\Retrofit rotary valve\Ebro\
299366 | MJF 3426 | [28 empty] | Schneider Electric TAC Satchwell Siebe | MJF |  |  | Globe valve | 15 | 1.0 m³/h |  | 10 mm | [19 empty] | NV24A-RE¦NV24A-MP-RE¦NVK24A-3-RE¦NVK230A-3-RE¦NVK24A-MP-RE¦NVC24A-MP-RE¦NVKC24A-MP-RE¦NV230A-RE¦NVC230A-RE¦SV24A-RE¦SV230A-RE¦SV24A-MP-RE¦SVC24A-MP-RE | [16 empty] | 18 | EU\Competitors valves retrofit\Water Solutions\Retrofit globe valves\Schneider Electric TAC Satchwell Siebe\
299824 | VPF52F40-12.5 | [28 empty] | Siemens | VPF52F |  |  | Globe valve | 40 | 12.5 m³/h |  | 20 mm | [19 empty] | NV24A-RE¦NV24A-MP-RE¦NVK24A-3-RE¦NVK230A-3-RE¦NVK24A-MP-RE¦NVC24A-MP-RE¦NVKC24A-MP-RE¦NV230A-RE¦NVC230A-RE¦SV24A-RE¦SV230A-RE¦SV24A-MP-RE¦SVC24A-MP-RE | [16 empty] | 20 | EU\Competitors valves retrofit\Water Solutions\Retrofit globe valves\Siemens\
298915 | VBF-0414-5200 | [28 empty] | Johnson Controls | VBF-0xx4 |  |  | Globe valve | 25 | 10 m³/h |  | 13 mm | [19 empty] | NV24A-RE¦NV24A-MP-RE¦NVK24A-3-RE¦NVK230A-3-RE¦NVK24A-MP-RE¦NVC24A-MP-RE¦NVKC24A-MP-RE¦NV230A-RE¦NVC230A-RE¦SV24A-RE¦SV230A-RE¦SV24A-MP-RE¦SVC24A-MP-RE | [16 empty] | 21 | EU\Competitors valves retrofit\Water Solutions\Retrofit globe valves\Johnson Controls\
299371 | MZ 3454 | [28 empty] | Schneider Electric TAC Satchwell Siebe | MZ |  |  | Globe valve | 20 | 4.0 m³/h |  | 10 mm | [19 empty] | NV24A-RE¦NV24A-MP-RE¦NVK24A-3-RE¦NVK230A-3-RE¦NVK24A-MP-RE¦NVC24A-MP-RE¦NVKC24A-MP-RE¦NV230A-RE¦NVC230A-RE¦SV24A-RE¦SV230A-RE¦SV24A-MP-RE¦SVC24A-MP-RE | [16 empty] | 17 | EU\Competitors valves retrofit\Water Solutions\Retrofit globe valves\Schneider Electric TAC Satchwell Siebe\
299374 | MZ 3601 | [28 empty] | Schneider Electric TAC Satchwell Siebe | MZ |  |  | Globe valve | 40 | 20 m³/h |  | 16 mm | [19 empty] | NV24A-RE¦NV24A-MP-RE¦NVK24A-3-RE¦NVK230A-3-RE¦NVK24A-MP-RE¦NVC24A-MP-RE¦NVKC24A-MP-RE¦NV230A-RE¦NVC230A-RE¦SV24A-RE¦SV230A-RE¦SV24A-MP-RE¦SVC24A-MP-RE | [16 empty] | 18 | EU\Competitors valves retrofit\Water Solutions\Retrofit globe valves\Schneider Electric TAC Satchwell Siebe\
299819 | VPF52F15-1.6 | [28 empty] | Siemens | VPF52F |  |  | Globe valve | 15 | 1.6 m³/h |  | 20 mm | [19 empty] | NV24A-RE¦NV24A-MP-RE¦NVK24A-3-RE¦NVK230A-3-RE¦NVK24A-MP-RE¦NVC24A-MP-RE¦NVKC24A-MP-RE¦NV230A-RE¦NVC230A-RE¦SV24A-RE¦SV230A-RE¦SV24A-MP-RE¦SVC24A-MP-RE | [16 empty] | 21 | EU\Competitors valves retrofit\Water Solutions\Retrofit globe valves\Siemens\
298472 | BKG121AO00_DN 15_1.6 | [28 empty] | Elesta | BKG |  |  | Globe valve | 15 | 1.6 m³/h |  | 14 mm | [19 empty] | NV24A-RE¦NV24A-MP-RE¦NVK24A-3-RE¦NVK230A-3-RE¦NVK24A-MP-RE¦NVC24A-MP-RE¦NVKC24A-MP-RE¦NV230A-RE¦NVC230A-RE¦SV24A-RE¦SV230A-RE¦SV24A-MP-RE¦SVC24A-MP-RE | [16 empty] | 21 | EU\Competitors valves retrofit\Water Solutions\Retrofit globe valves\Elesta\
298462 | BKF202AO00_DN 25_8 | [28 empty] | Elesta | BKF |  |  | Globe valve | 25 | 8.0 m³/h |  | 14 mm | [19 empty] | NV24A-RE¦NV24A-MP-RE¦NVK24A-3-RE¦NVK230A-3-RE¦NVK24A-MP-RE¦NVC24A-MP-RE¦NVKC24A-MP-RE¦NV230A-RE¦NVC230A-RE¦SV24A-RE¦SV230A-RE¦SV24A-MP-RE¦SVC24A-MP-RE | [16 empty] | 21 | EU\Competitors valves retrofit\Water Solutions\Retrofit globe valves\Elesta\
300283 | Z011-A Zweiflach_DN 125 | [28 empty] | Ebro | Z011-A Zweiflach |  |  | Rotary valve | 125 | 1010 m³/h | [21 empty] | GR230A-R¦GR24A-R¦GR24A-MF-R¦GR24A-MP-R |  | ZGF-14 | [14 empty] | 22 | EU\Competitors valves retrofit\Water Solutions\Retrofit rotary valve\Ebro\
298912 | VBF-0244-5200 | [28 empty] | Johnson Controls | VBF-0xx4 |  |  | Globe valve | 15 | 1.0 m³/h |  | 13 mm | [19 empty] | NV24A-RE¦NV24A-MP-RE¦NVK24A-3-RE¦NVK230A-3-RE¦NVK24A-MP-RE¦NVC24A-MP-RE¦NVKC24A-MP-RE¦NV230A-RE¦NVC230A-RE¦SV24A-RE¦SV230A-RE¦SV24A-MP-RE¦SVC24A-MP-RE | [16 empty] | 23 | EU\Competitors valves retrofit\Water Solutions\Retrofit globe valves\Johnson Controls\
300290 | Z011-AS Quadrat_DN 32 | [28 empty] | Ebro | Z011-AS Quadrat |  |  | Rotary valve | 32 | 40 m³/h | [21 empty] | SR24A-R¦SR24A-MF-R¦SR24A-MP-R¦SR230A-R |  | ZSV-11 |  |  | SR24P-R¦SR24P-SR-R¦SR24P-MF-R¦SR24P-MP-R¦SR230P-R¦SR230P-SR-R |  | ZPV-11 |  | SRF230A-R¦SRF230A-S2-R¦SRF24A-R¦SRF24A-S2-R¦SRFA-R¦SRFA-S2-R |  | ZSFV-11 | [5 empty] | 21 | EU\Competitors valves retrofit\Water Solutions\Retrofit rotary valve\Ebro\
298467 | BKF202AO00_DN 40_25 | [28 empty] | Elesta | BKF |  |  | Globe valve | 40 | 25 m³/h |  | 14 mm | [19 empty] | NV24A-RE¦NV24A-MP-RE¦NVK24A-3-RE¦NVK230A-3-RE¦NVK24A-MP-RE¦NVC24A-MP-RE¦NVKC24A-MP-RE¦NV230A-RE¦NVC230A-RE¦SV24A-RE¦SV230A-RE¦SV24A-MP-RE¦SVC24A-MP-RE | [16 empty] | 20 | EU\Competitors valves retrofit\Water Solutions\Retrofit globe valves\Elesta\
299832 | VVF21.40-19 | [28 empty] | Siemens | VVF21 |  |  | Globe valve | 40 | 19 m³/h |  | 20 mm | [19 empty] | NV24A-RE¦NV24A-MP-RE¦NVK24A-3-RE¦NVK230A-3-RE¦NVK24A-MP-RE¦NVC24A-MP-RE¦NVKC24A-MP-RE¦NV230A-RE¦NVC230A-RE¦SV24A-RE¦SV230A-RE¦SV24A-MP-RE¦SVC24A-MP-RE | [16 empty] | 20 | EU\Competitors valves retrofit\Water Solutions\Retrofit globe valves\Siemens\
299821 | VPF52F15-4 | [28 empty] | Siemens | VPF52F |  |  | Globe valve | 15 | 4.0 m³/h |  | 20 mm | [19 empty] | NV24A-RE¦NV24A-MP-RE¦NVK24A-3-RE¦NVK230A-3-RE¦NVK24A-MP-RE¦NVC24A-MP-RE¦NVKC24A-MP-RE¦NV230A-RE¦NVC230A-RE¦SV24A-RE¦SV230A-RE¦SV24A-MP-RE¦SVC24A-MP-RE | [16 empty] | 22 | EU\Competitors valves retrofit\Water Solutions\Retrofit globe valves\Siemens\
298464 | BKF202AO00_DN 32_12.5 | [28 empty] | Elesta | BKF |  |  | Globe valve | 32 | 12.5 m³/h |  | 14 mm | [19 empty] | NV24A-RE¦NV24A-MP-RE¦NVK24A-3-RE¦NVK230A-3-RE¦NVK24A-MP-RE¦NVC24A-MP-RE¦NVKC24A-MP-RE¦NV230A-RE¦NVC230A-RE¦SV24A-RE¦SV230A-RE¦SV24A-MP-RE¦SVC24A-MP-RE | [16 empty] | 20 | EU\Competitors valves retrofit\Water Solutions\Retrofit globe valves\Elesta\
298920 | VBF-0228-5200 | [28 empty] | Johnson Controls | VBF-0xx8 |  |  | Globe valve | 15 | 2.5 m³/h |  | 13 mm | [19 empty] | NV24A-RE¦NV24A-MP-RE¦NVK24A-3-RE¦NVK230A-3-RE¦NVK24A-MP-RE¦NVC24A-MP-RE¦NVKC24A-MP-RE¦NV230A-RE¦NVC230A-RE¦SV24A-RE¦SV230A-RE¦SV24A-MP-RE¦SVC24A-MP-RE | [16 empty] | 22 | EU\Competitors valves retrofit\Water Solutions\Retrofit globe valves\Johnson Controls\
299826 | VVF21.25-3 | [28 empty] | Siemens | VVF21 |  |  | Globe valve | 25 | 3.0 m³/h |  | 20 mm | [19 empty] | NV24A-RE¦NV24A-MP-RE¦NVK24A-3-RE¦NVK230A-3-RE¦NVK24A-MP-RE¦NVC24A-MP-RE¦NVKC24A-MP-RE¦NV230A-RE¦NVC230A-RE¦SV24A-RE¦SV230A-RE¦SV24A-MP-RE¦SVC24A-MP-RE | [16 empty] | 21 | EU\Competitors valves retrofit\Water Solutions\Retrofit globe valves\Siemens\
298922 | VBF-0248-5200 | [28 empty] | Johnson Controls | VBF-0xx8 |  |  | Globe valve | 15 | 1.0 m³/h |  | 13 mm | [19 empty] | NV24A-RE¦NV24A-MP-RE¦NVK24A-3-RE¦NVK230A-3-RE¦NVK24A-MP-RE¦NVC24A-MP-RE¦NVKC24A-MP-RE¦NV230A-RE¦NVC230A-RE¦SV24A-RE¦SV230A-RE¦SV24A-MP-RE¦SVC24A-MP-RE | [16 empty] | 23 | EU\Competitors valves retrofit\Water Solutions\Retrofit globe valves\Johnson Controls\
299376 | VSF 1476 | [28 empty] | Schneider Electric TAC Satchwell Siebe | VSF |  |  | Globe valve | 20 | 6.3 m³/h |  | 10 mm | [19 empty] | NV24A-RE¦NV24A-MP-RE¦NVK24A-3-RE¦NVK230A-3-RE¦NVK24A-MP-RE¦NVC24A-MP-RE¦NVKC24A-MP-RE¦NV230A-RE¦NVC230A-RE¦SV24A-RE¦SV230A-RE¦SV24A-MP-RE¦SVC24A-MP-RE | [16 empty] | 16 | EU\Competitors valves retrofit\Water Solutions\Retrofit globe valves\Schneider Electric TAC Satchwell Siebe\
300285 | Z011-A Zweiflach_DN 200 | [28 empty] | Ebro | Z011-A Zweiflach |  |  | Rotary valve | 200 | 4000 m³/h | [21 empty] | SY2-230-3-T¦SY2-230-MP-T¦SY2-230-SR-T¦SY2-24-3-T¦SY2-24-MP-T¦SY2-24-SR-T¦SY3-230-3-T¦SY3-230-MP-T¦SY3-230-SR-T¦SY3-24-3-T¦SY3-24-MP-T¦SY3-24-SR-T |  | ZSY-012 | [14 empty] | 20 | EU\Competitors valves retrofit\Water Solutions\Retrofit rotary valve\Ebro\
299368 | MJF 3476 | [28 empty] | Schneider Electric TAC Satchwell Siebe | MJF |  |  | Globe valve | 20 | 6.3 m³/h |  | 16 mm | [19 empty] | NV24A-RE¦NV24A-MP-RE¦NVK24A-3-RE¦NVK230A-3-RE¦NVK24A-MP-RE¦NVC24A-MP-RE¦NVKC24A-MP-RE¦NV230A-RE¦NVC230A-RE¦SV24A-RE¦SV230A-RE¦SV24A-MP-RE¦SVC24A-MP-RE | [16 empty] | 18 | EU\Competitors valves retrofit\Water Solutions\Retrofit globe valves\Schneider Electric TAC Satchwell Siebe\
299828 | VVF21.25-7.5 | [28 empty] | Siemens | VVF21 |  |  | Globe valve | 25 | 7.5 m³/h |  | 20 mm | [19 empty] | NV24A-RE¦NV24A-MP-RE¦NVK24A-3-RE¦NVK230A-3-RE¦NVK24A-MP-RE¦NVC24A-MP-RE¦NVKC24A-MP-RE¦NV230A-RE¦NVC230A-RE¦SV24A-RE¦SV230A-RE¦SV24A-MP-RE¦SVC24A-MP-RE | [16 empty] | 20 | EU\Competitors valves retrofit\Water Solutions\Retrofit globe valves\Siemens\
298924 | VBF-0318-5200 | [28 empty] | Johnson Controls | VBF-0xx8 |  |  | Globe valve | 20 | 6.3 m³/h |  | 13 mm | [19 empty] | NV24A-RE¦NV24A-MP-RE¦NVK24A-3-RE¦NVK230A-3-RE¦NVK24A-MP-RE¦NVC24A-MP-RE¦NVKC24A-MP-RE¦NV230A-RE¦NVC230A-RE¦SV24A-RE¦SV230A-RE¦SV24A-MP-RE¦SVC24A-MP-RE | [16 empty] | 21 | EU\Competitors valves retrofit\Water Solutions\Retrofit globe valves\Johnson Controls\
300280 | Z011-A Zweiflach_DN 65 | [28 empty] | Ebro | Z011-A Zweiflach |  |  | Rotary valve | 65 | 215 m³/h | [21 empty] | SR24A-R¦SR24A-MF-R¦SR24A-MP-R¦SR230A-R |  | ZSF-11 |  |  | SR24P-R¦SR24P-SR-R¦SR24P-MF-R¦SR24P-MP-R¦SR230P-R¦SR230P-SR-R |  | ZPF-11 |  | SRF230A-R¦SRF230A-S2-R¦SRF24A-R¦SRF24A-S2-R¦SRFA-R¦SRFA-S2-R |  | ZSFF-11 | [5 empty] | 25 | EU\Competitors valves retrofit\Water Solutions\Retrofit rotary valve\Ebro\
298917 | VBF-0614-5200 | [28 empty] | Johnson Controls | VBF-0xx4 |  |  | Globe valve | 40 | 25 m³/h |  | 13 mm | [19 empty] | NV24A-RE¦NV24A-MP-RE¦NVK24A-3-RE¦NVK230A-3-RE¦NVK24A-MP-RE¦NVC24A-MP-RE¦NVKC24A-MP-RE¦NV230A-RE¦NVC230A-RE¦SV24A-RE¦SV230A-RE¦SV24A-MP-RE¦SVC24A-MP-RE | [16 empty] | 21 | EU\Competitors valves retrofit\Water Solutions\Retrofit globe valves\Johnson Controls\
299823 | VPF52F40-10 | [28 empty] | Siemens | VPF52F |  |  | Globe valve | 40 | 10 m³/h |  | 20 mm | [19 empty] | NV24A-RE¦NV24A-MP-RE¦NVK24A-3-RE¦NVK230A-3-RE¦NVK24A-MP-RE¦NVC24A-MP-RE¦NVKC24A-MP-RE¦NV230A-RE¦NVC230A-RE¦SV24A-RE¦SV230A-RE¦SV24A-MP-RE¦SVC24A-MP-RE | [16 empty] | 20 | EU\Competitors valves retrofit\Water Solutions\Retrofit globe valves\Siemens\
298469 | BKF202AO00_DN 50_40 | [28 empty] | Elesta | BKF |  |  | Globe valve | 50 | 40 m³/h |  | 14 mm | [19 empty] | NV24A-RE¦NV24A-MP-RE¦NVK24A-3-RE¦NVK230A-3-RE¦NVK24A-MP-RE¦NVC24A-MP-RE¦NVKC24A-MP-RE¦NV230A-RE¦NVC230A-RE¦SV24A-RE¦SV230A-RE¦SV24A-MP-RE¦SVC24A-MP-RE | [16 empty] | 20 | EU\Competitors valves retrofit\Water Solutions\Retrofit globe valves\Elesta\
299365 | V348_DN 50_38 | [28 empty] | Schneider Electric TAC Satchwell Siebe | V348 |  |  | Globe valve | 50 | 38 m³/h |  | 20 mm | [19 empty] | NV24A-RE¦NV24A-MP-RE¦NVK24A-3-RE¦NVK230A-3-RE¦NVK24A-MP-RE¦NVC24A-MP-RE¦NVKC24A-MP-RE¦NV230A-RE¦NVC230A-RE¦SV24A-RE¦SV230A-RE¦SV24A-MP-RE¦SVC24A-MP-RE | [16 empty] | 20 | EU\Competitors valves retrofit\Water Solutions\Retrofit globe valves\Schneider Electric TAC Satchwell Siebe\
298914 | VBF-0314-5200 | [28 empty] | Johnson Controls | VBF-0xx4 |  |  | Globe valve | 20 | 6.3 m³/h |  | 13 mm | [19 empty] | NV24A-RE¦NV24A-MP-RE¦NVK24A-3-RE¦NVK230A-3-RE¦NVK24A-MP-RE¦NVC24A-MP-RE¦NVKC24A-MP-RE¦NV230A-RE¦NVC230A-RE¦SV24A-RE¦SV230A-RE¦SV24A-MP-RE¦SVC24A-MP-RE | [16 empty] | 21 | EU\Competitors valves retrofit\Water Solutions\Retrofit globe valves\Johnson Controls\
300292 | Z011-AS Quadrat_DN 50 | [28 empty] | Ebro | Z011-AS Quadrat |  |  | Rotary valve | 50 | 85 m³/h | [21 empty] | SR24A-R¦SR24A-MF-R¦SR24A-MP-R¦SR230A-R |  | ZSV-11 |  |  | SR24P-R¦SR24P-SR-R¦SR24P-MF-R¦SR24P-MP-R¦SR230P-R¦SR230P-SR-R |  | ZPV-11 |  | SRF230A-R¦SRF230A-S2-R¦SRF24A-R¦SRF24A-S2-R¦SRFA-R¦SRFA-S2-R |  | ZSFV-11 | [5 empty] | 21 | EU\Competitors valves retrofit\Water Solutions\Retrofit rotary valve\Ebro\
298466 | BKF202AO00_DN 40_20 | [28 empty] | Elesta | BKF |  |  | Globe valve | 40 | 20 m³/h |  | 14 mm | [19 empty] | NV24A-RE¦NV24A-MP-RE¦NVK24A-3-RE¦NVK230A-3-RE¦NVK24A-MP-RE¦NVC24A-MP-RE¦NVKC24A-MP-RE¦NV230A-RE¦NVC230A-RE¦SV24A-RE¦SV230A-RE¦SV24A-MP-RE¦SVC24A-MP-RE | [16 empty] | 20 | EU\Competitors valves retrofit\Water Solutions\Retrofit globe valves\Elesta\
298471 | BKG121AO00_DN 15_1 | [28 empty] | Elesta | BKG |  |  | Globe valve | 15 | 1.0 m³/h |  | 14 mm | [19 empty] | NV24A-RE¦NV24A-MP-RE¦NVK24A-3-RE¦NVK230A-3-RE¦NVK24A-MP-RE¦NVC24A-MP-RE¦NVKC24A-MP-RE¦NV230A-RE¦NVC230A-RE¦SV24A-RE¦SV230A-RE¦SV24A-MP-RE¦SVC24A-MP-RE | [16 empty] | 22 | EU\Competitors valves retrofit\Water Solutions\Retrofit globe valves\Elesta\
300287 | Z011-A Zweiflach_DN 300 | [28 empty] | Ebro | Z011-A Zweiflach |  |  | Rotary valve | 300 | 8500 m³/h | [21 empty] | SY4-230-3-T¦SY4-230-MP-T¦SY4-230-SR-T¦SY4-24-3-T¦SY4-24-MP-T¦SY4-24-SR-T¦SY6-230-3-T |  | ZSY-011 | [14 empty] | 20 | EU\Competitors valves retrofit\Water Solutions\Retrofit rotary valve\Ebro\
299373 | MZ 3551 | [28 empty] | Schneider Electric TAC Satchwell Siebe | MZ |  |  | Globe valve | 32 | 12 m³/h |  | 16 mm | [19 empty] | NV24A-RE¦NV24A-MP-RE¦NVK24A-3-RE¦NVK230A-3-RE¦NVK24A-MP-RE¦NVC24A-MP-RE¦NVKC24A-MP-RE¦NV230A-RE¦NVC230A-RE¦SV24A-RE¦SV230A-RE¦SV24A-MP-RE¦SVC24A-MP-RE | [16 empty] | 18 | EU\Competitors valves retrofit\Water Solutions\Retrofit globe valves\Schneider Electric TAC Satchwell Siebe\
298461 | BKF202AO00_DN 20_6.3 | [28 empty] | Elesta | BKF |  |  | Globe valve | 20 | 6.3 m³/h |  | 14 mm | [19 empty] | NV24A-RE¦NV24A-MP-RE¦NVK24A-3-RE¦NVK230A-3-RE¦NVK24A-MP-RE¦NVC24A-MP-RE¦NVKC24A-MP-RE¦NV230A-RE¦NVC230A-RE¦SV24A-RE¦SV230A-RE¦SV24A-MP-RE¦SVC24A-MP-RE | [16 empty] | 20 | EU\Competitors valves retrofit\Water Solutions\Retrofit globe valves\Elesta\
300282 | Z011-A Zweiflach_DN 100 | [28 empty] | Ebro | Z011-A Zweiflach |  |  | Rotary valve | 100 | 800 m³/h | [21 empty] | GR230A-R¦GR24A-R¦GR24A-MF-R¦GR24A-MP-R |  | ZGF-14 | [14 empty] | 22 | EU\Competitors valves retrofit\Water Solutions\Retrofit rotary valve\Ebro\
299370 | MZ 3402 | [28 empty] | Schneider Electric TAC Satchwell Siebe | MZ |  |  | Globe valve | 15 | 2.5 m³/h |  | 10 mm | [19 empty] | NV24A-RE¦NV24A-MP-RE¦NVK24A-3-RE¦NVK230A-3-RE¦NVK24A-MP-RE¦NVC24A-MP-RE¦NVKC24A-MP-RE¦NV230A-RE¦NVC230A-RE¦SV24A-RE¦SV230A-RE¦SV24A-MP-RE¦SVC24A-MP-RE | [16 empty] | 17 | EU\Competitors valves retrofit\Water Solutions\Retrofit globe valves\Schneider Electric TAC Satchwell Siebe\
299375 | MZ 3651 | [28 empty] | Schneider Electric TAC Satchwell Siebe | MZ |  |  | Globe valve | 50 | 32 m³/h |  | 16 mm | [19 empty] | NV24A-RE¦NV24A-MP-RE¦NVK24A-3-RE¦NVK230A-3-RE¦NVK24A-MP-RE¦NVC24A-MP-RE¦NVKC24A-MP-RE¦NV230A-RE¦NVC230A-RE¦SV24A-RE¦SV230A-RE¦SV24A-MP-RE¦SVC24A-MP-RE | [16 empty] | 18 | EU\Competitors valves retrofit\Water Solutions\Retrofit globe valves\Schneider Electric TAC Satchwell Siebe\
299820 | VPF52F15-2.5 | [28 empty] | Siemens | VPF52F |  |  | Globe valve | 15 | 2.5 m³/h |  | 20 mm | [19 empty] | NV24A-RE¦NV24A-MP-RE¦NVK24A-3-RE¦NVK230A-3-RE¦NVK24A-MP-RE¦NVC24A-MP-RE¦NVKC24A-MP-RE¦NV230A-RE¦NVC230A-RE¦SV24A-RE¦SV230A-RE¦SV24A-MP-RE¦SVC24A-MP-RE | [16 empty] | 21 | EU\Competitors valves retrofit\Water Solutions\Retrofit globe valves\Siemens\
298919 | VBF-0218-5200 | [28 empty] | Johnson Controls | VBF-0xx8 |  |  | Globe valve | 15 | 4.0 m³/h |  | 13 mm | [19 empty] | NV24A-RE¦NV24A-MP-RE¦NVK24A-3-RE¦NVK230A-3-RE¦NVK24A-MP-RE¦NVC24A-MP-RE¦NVKC24A-MP-RE¦NV230A-RE¦NVC230A-RE¦SV24A-RE¦SV230A-RE¦SV24A-MP-RE¦SVC24A-MP-RE | [16 empty] | 23 | EU\Competitors valves retrofit\Water Solutions\Retrofit globe valves\Johnson Controls\
300289 | Z011-AS Quadrat_DN 25 | [28 empty] | Ebro | Z011-AS Quadrat |  |  | Rotary valve | 25 | 36 m³/h | [21 empty] | SR24A-R¦SR24A-MF-R¦SR24A-MP-R¦SR230A-R |  | ZSV-11 |  |  | SR24P-R¦SR24P-SR-R¦SR24P-MF-R¦SR24P-MP-R¦SR230P-R¦SR230P-SR-R |  | ZPV-11 |  | SRF230A-R¦SRF230A-S2-R¦SRF24A-R¦SRF24A-S2-R¦SRFA-R¦SRFA-S2-R |  | ZSFV-11 | [5 empty] | 21 | EU\Competitors valves retrofit\Water Solutions\Retrofit rotary valve\Ebro\
298463 | BKF202AO00_DN 25_10 | [28 empty] | Elesta | BKF |  |  | Globe valve | 25 | 10 m³/h |  | 14 mm | [19 empty] | NV24A-RE¦NV24A-MP-RE¦NVK24A-3-RE¦NVK230A-3-RE¦NVK24A-MP-RE¦NVC24A-MP-RE¦NVKC24A-MP-RE¦NV230A-RE¦NVC230A-RE¦SV24A-RE¦SV230A-RE¦SV24A-MP-RE¦SVC24A-MP-RE | [16 empty] | 20 | EU\Competitors valves retrofit\Water Solutions\Retrofit globe valves\Elesta\
299825 | VVF21.25-1.9 | [28 empty] | Siemens | VVF21 |  |  | Globe valve | 25 | 1.9 m³/h |  | 20 mm | [19 empty] | NV24A-RE¦NV24A-MP-RE¦NVK24A-3-RE¦NVK230A-3-RE¦NVK24A-MP-RE¦NVC24A-MP-RE¦NVKC24A-MP-RE¦NV230A-RE¦NVC230A-RE¦SV24A-RE¦SV230A-RE¦SV24A-MP-RE¦SVC24A-MP-RE | [16 empty] | 20 | EU\Competitors valves retrofit\Water Solutions\Retrofit globe valves\Siemens\
299831 | VVF21.40-16 | [28 empty] | Siemens | VVF21 |  |  | Globe valve | 40 | 16 m³/h |  | 20 mm | [19 empty] | NV24A-RE¦NV24A-MP-RE¦NVK24A-3-RE¦NVK230A-3-RE¦NVK24A-MP-RE¦NVC24A-MP-RE¦NVKC24A-MP-RE¦NV230A-RE¦NVC230A-RE¦SV24A-RE¦SV230A-RE¦SV24A-MP-RE¦SVC24A-MP-RE | [16 empty] | 25 | EU\Competitors valves retrofit\Water Solutions\Retrofit globe valves\Siemens\
298468 | BKF202AO00_DN 50_31.5 | [28 empty] | Elesta | BKF |  |  | Globe valve | 50 | 31.5 m³/h |  | 14 mm | [19 empty] | NV24A-RE¦NV24A-MP-RE¦NVK24A-3-RE¦NVK230A-3-RE¦NVK24A-MP-RE¦NVC24A-MP-RE¦NVKC24A-MP-RE¦NV230A-RE¦NVC230A-RE¦SV24A-RE¦SV230A-RE¦SV24A-MP-RE¦SVC24A-MP-RE | [16 empty] | 20 | EU\Competitors valves retrofit\Water Solutions\Retrofit globe valves\Elesta\
300284 | Z011-A Zweiflach_DN 150 | [28 empty] | Ebro | Z011-A Zweiflach |  |  | Rotary valve | 150 | 2100 m³/h | [21 empty] | SY2-230-3-T¦SY2-230-MP-T¦SY2-230-SR-T¦SY2-24-3-T¦SY2-24-MP-T¦SY2-24-SR-T¦SY3-230-3-T¦SY3-230-MP-T¦SY3-230-SR-T¦SY3-24-3-T¦SY3-24-MP-T¦SY3-24-SR-T |  | ZSY-012 | [14 empty] | 20 | EU\Competitors valves retrofit\Water Solutions\Retrofit rotary valve\Ebro\
299367 | MJF 3427 | [28 empty] | Schneider Electric TAC Satchwell Siebe | MJF |  |  | Globe valve | 15 | 4.0 m³/h |  | 10 mm | [19 empty] | NV24A-RE¦NV24A-MP-RE¦NVK24A-3-RE¦NVK230A-3-RE¦NVK24A-MP-RE¦NVC24A-MP-RE¦NVKC24A-MP-RE¦NV230A-RE¦NVC230A-RE¦SV24A-RE¦SV230A-RE¦SV24A-MP-RE¦SVC24A-MP-RE | [16 empty] | 18 | EU\Competitors valves retrofit\Water Solutions\Retrofit globe valves\Schneider Electric TAC Satchwell Siebe\
298473 | BKG121AO00_DN 15_2.5 | [28 empty] | Elesta | BKG |  |  | Globe valve | 15 | 2.5 m³/h |  | 14 mm | [19 empty] | NV24A-RE¦NV24A-MP-RE¦NVK24A-3-RE¦NVK230A-3-RE¦NVK24A-MP-RE¦NVC24A-MP-RE¦NVKC24A-MP-RE¦NV230A-RE¦NVC230A-RE¦SV24A-RE¦SV230A-RE¦SV24A-MP-RE¦SVC24A-MP-RE | [16 empty] | 21 | EU\Competitors valves retrofit\Water Solutions\Retrofit globe valves\Elesta\
298923 | VBF-0258-5200 | [28 empty] | Johnson Controls | VBF-0xx8 |  |  | Globe valve | 15 | 0.63 m³/h |  | 13 mm | [19 empty] | NV24A-RE¦NV24A-MP-RE¦NVK24A-3-RE¦NVK230A-3-RE¦NVK24A-MP-RE¦NVC24A-MP-RE¦NVKC24A-MP-RE¦NV230A-RE¦NVC230A-RE¦SV24A-RE¦SV230A-RE¦SV24A-MP-RE¦SVC24A-MP-RE | [16 empty] | 22 | EU\Competitors valves retrofit\Water Solutions\Retrofit globe valves\Johnson Controls\
298913 | VBF-0254-5200 | [28 empty] | Johnson Controls | VBF-0xx4 |  |  | Globe valve | 15 | 0.63 m³/h |  | 13 mm | [19 empty] | NV24A-RE¦NV24A-MP-RE¦NVK24A-3-RE¦NVK230A-3-RE¦NVK24A-MP-RE¦NVC24A-MP-RE¦NVKC24A-MP-RE¦NV230A-RE¦NVC230A-RE¦SV24A-RE¦SV230A-RE¦SV24A-MP-RE¦SVC24A-MP-RE | [16 empty] | 22 | EU\Competitors valves retrofit\Water Solutions\Retrofit globe valves\Johnson Controls\
299372 | MZ 3501 | [28 empty] | Schneider Electric TAC Satchwell Siebe | MZ |  |  | Globe valve | 25 | 8.0 m³/h |  | 16 mm | [19 empty] | NV24A-RE¦NV24A-MP-RE¦NVK24A-3-RE¦NVK230A-3-RE¦NVK24A-MP-RE¦NVC24A-MP-RE¦NVKC24A-MP-RE¦NV230A-RE¦NVC230A-RE¦SV24A-RE¦SV230A-RE¦SV24A-MP-RE¦SVC24A-MP-RE | [16 empty] | 18 | EU\Competitors valves retrofit\Water Solutions\Retrofit globe valves\Schneider Electric TAC Satchwell Siebe\
298916 | VBF-0514-5200 | [28 empty] | Johnson Controls | VBF-0xx4 |  |  | Globe valve | 32 | 16 m³/h |  | 13 mm | [19 empty] | NV24A-RE¦NV24A-MP-RE¦NVK24A-3-RE¦NVK230A-3-RE¦NVK24A-MP-RE¦NVC24A-MP-RE¦NVKC24A-MP-RE¦NV230A-RE¦NVC230A-RE¦SV24A-RE¦SV230A-RE¦SV24A-MP-RE¦SVC24A-MP-RE | [16 empty] | 21 | EU\Competitors valves retrofit\Water Solutions\Retrofit globe valves\Johnson Controls\
299822 | VPF52F25-6.3 | [28 empty] | Siemens | VPF52F |  |  | Globe valve | 25 | 6.3 m³/h |  | 20 mm | [19 empty] | NV24A-RE¦NV24A-MP-RE¦NVK24A-3-RE¦NVK230A-3-RE¦NVK24A-MP-RE¦NVC24A-MP-RE¦NVKC24A-MP-RE¦NV230A-RE¦NVC230A-RE¦SV24A-RE¦SV230A-RE¦SV24A-MP-RE¦SVC24A-MP-RE | [16 empty] | 20 | EU\Competitors valves retrofit\Water Solutions\Retrofit globe valves\Siemens\
298921 | VBF-0238-5200 | [28 empty] | Johnson Controls | VBF-0xx8 |  |  | Globe valve | 15 | 1.6 m³/h |  | 13 mm | [19 empty] | NV24A-RE¦NV24A-MP-RE¦NVK24A-3-RE¦NVK230A-3-RE¦NVK24A-MP-RE¦NVC24A-MP-RE¦NVKC24A-MP-RE¦NV230A-RE¦NVC230A-RE¦SV24A-RE¦SV230A-RE¦SV24A-MP-RE¦SVC24A-MP-RE | [16 empty] | 22 | EU\Competitors valves retrofit\Water Solutions\Retrofit globe valves\Johnson Controls\
299833 | VVF21.50-31 | [28 empty] | Siemens | VVF21 |  |  | Globe valve | 50 | 31 m³/h |  | 20 mm | [19 empty] | NV24A-RE¦NV24A-MP-RE¦NVK24A-3-RE¦NVK230A-3-RE¦NVK24A-MP-RE¦NVC24A-MP-RE¦NVKC24A-MP-RE¦NV230A-RE¦NVC230A-RE¦SV24A-RE¦SV230A-RE¦SV24A-MP-RE¦SVC24A-MP-RE | [16 empty] | 20 | EU\Competitors valves retrofit\Water Solutions\Retrofit globe valves\Siemens\
300291 | Z011-AS Quadrat_DN 40 | [28 empty] | Ebro | Z011-AS Quadrat |  |  | Rotary valve | 40 | 50 m³/h | [21 empty] | SR24A-R¦SR24A-MF-R¦SR24A-MP-R¦SR230A-R |  | ZSV-11 |  |  | SR24P-R¦SR24P-SR-R¦SR24P-MF-R¦SR24P-MP-R¦SR230P-R¦SR230P-SR-R |  | ZPV-11 |  | SRF230A-R¦SRF230A-S2-R¦SRF24A-R¦SRF24A-S2-R¦SRFA-R¦SRFA-S2-R |  | ZSFV-11 | [5 empty] | 21 | EU\Competitors valves retrofit\Water Solutions\Retrofit rotary valve\Ebro\
299827 | VVF21.25-5 | [28 empty] | Siemens | VVF21 |  |  | Globe valve | 25 | 5.0 m³/h |  | 20 mm | [19 empty] | NV24A-RE¦NV24A-MP-RE¦NVK24A-3-RE¦NVK230A-3-RE¦NVK24A-MP-RE¦NVC24A-MP-RE¦NVKC24A-MP-RE¦NV230A-RE¦NVC230A-RE¦SV24A-RE¦SV230A-RE¦SV24A-MP-RE¦SVC24A-MP-RE | [16 empty] | 21 | EU\Competitors valves retrofit\Water Solutions\Retrofit globe valves\Siemens\
300281 | Z011-A Zweiflach_DN 80 | [28 empty] | Ebro | Z011-A Zweiflach |  |  | Rotary valve | 80 | 420 m³/h | [21 empty] | GR230A-R¦GR24A-R¦GR24A-MF-R¦GR24A-MP-R |  | ZGF-14 | [14 empty] | 22 | EU\Competitors valves retrofit\Water Solutions\Retrofit rotary valve\Ebro\
298465 | BKF202AO00_DN 32_16 | [28 empty] | Elesta | BKF |  |  | Globe valve | 32 | 16 m³/h |  | 14 mm | [19 empty] | NV24A-RE¦NV24A-MP-RE¦NVK24A-3-RE¦NVK230A-3-RE¦NVK24A-MP-RE¦NVC24A-MP-RE¦NVKC24A-MP-RE¦NV230A-RE¦NVC230A-RE¦SV24A-RE¦SV230A-RE¦SV24A-MP-RE¦SVC24A-MP-RE | [16 empty] | 20 | EU\Competitors valves retrofit\Water Solutions\Retrofit globe valves\Elesta\
300286 | Z011-A Zweiflach_DN 250 | [28 empty] | Ebro | Z011-A Zweiflach |  |  | Rotary valve | 250 | 6400 m³/h | [21 empty] | SY4-230-3-T¦SY4-230-MP-T¦SY4-230-SR-T¦SY4-24-3-T¦SY4-24-MP-T¦SY4-24-SR-T¦SY6-230-3-T |  | ZSY-011 | [14 empty] | 20 | EU\Competitors valves retrofit\Water Solutions\Retrofit rotary valve\Ebro\
299830 | VVF21.39 | [28 empty] | Siemens | VVF21 |  |  | Globe valve | 40 | 12 m³/h |  | 20 mm | [19 empty] | NV24A-RE¦NV24A-MP-RE¦NVK24A-3-RE¦NVK230A-3-RE¦NVK24A-MP-RE¦NVC24A-MP-RE¦NVKC24A-MP-RE¦NV230A-RE¦NVC230A-RE¦SV24A-RE¦SV230A-RE¦SV24A-MP-RE¦SVC24A-MP-RE | [16 empty] | 21 | EU\Competitors valves retrofit\Water Solutions\Retrofit globe valves\Siemens\
299377 | VSF 1526 | [28 empty] | Schneider Electric TAC Satchwell Siebe | VSF |  |  | Globe valve | 25 | 10 m³/h |  | 16 mm | [19 empty] | NV24A-RE¦NV24A-MP-RE¦NVK24A-3-RE¦NVK230A-3-RE¦NVK24A-MP-RE¦NVC24A-MP-RE¦NVKC24A-MP-RE¦NV230A-RE¦NVC230A-RE¦SV24A-RE¦SV230A-RE¦SV24A-MP-RE¦SVC24A-MP-RE | [16 empty] | 18 | EU\Competitors valves retrofit\Water Solutions\Retrofit globe valves\Schneider Electric TAC Satchwell Siebe\
299369 | MJF 3526 | [28 empty] | Schneider Electric TAC Satchwell Siebe | MJF |  |  | Globe valve | 25 | 10 m³/h |  | 16 mm | [19 empty] | NV24A-RE¦NV24A-MP-RE¦NVK24A-3-RE¦NVK230A-3-RE¦NVK24A-MP-RE¦NVC24A-MP-RE¦NVKC24A-MP-RE¦NV230A-RE¦NVC230A-RE¦SV24A-RE¦SV230A-RE¦SV24A-MP-RE¦SVC24A-MP-RE | [16 empty] | 18 | EU\Competitors valves retrofit\Water Solutions\Retrofit globe valves\Schneider Electric TAC Satchwell Siebe\
300288 | Z011-AS Quadrat_DN 20 | [28 empty] | Ebro | Z011-AS Quadrat |  |  | Rotary valve | 20 | 32 m³/h | [21 empty] | SR24A-R¦SR24A-MF-R¦SR24A-MP-R¦SR230A-R |  | ZSV-11 |  |  | SR24P-R¦SR24P-SR-R¦SR24P-MF-R¦SR24P-MP-R¦SR230P-R¦SR230P-SR-R |  | ZPV-11 |  | SRF230A-R¦SRF230A-S2-R¦SRF24A-R¦SRF24A-S2-R¦SRFA-R¦SRFA-S2-R |  | ZSFV-11 | [5 empty] | 21 | EU\Competitors valves retrofit\Water Solutions\Retrofit rotary valve\Ebro\
298918 | VBF-0714-5200 | [28 empty] | Johnson Controls | VBF-0xx4 |  |  | Globe valve | 50 | 40 m³/h |  | 13 mm | [19 empty] | NV24A-RE¦NV24A-MP-RE¦NVK24A-3-RE¦NVK230A-3-RE¦NVK24A-MP-RE¦NVC24A-MP-RE¦NVKC24A-MP-RE¦NV230A-RE¦NVC230A-RE¦SV24A-RE¦SV230A-RE¦SV24A-MP-RE¦SVC24A-MP-RE | [16 empty] | 21 | EU\Competitors valves retrofit\Water Solutions\Retrofit globe valves\Johnson Controls\
300293 | Z011-AS Quadrat_DN 65 | [28 empty] | Ebro | Z011-AS Quadrat |  |  | Rotary valve | 65 | 215 m³/h | [21 empty] | SR24A-R¦SR24A-MF-R¦SR24A-MP-R¦SR230A-R |  | ZSV-11 |  |  | SR24P-R¦SR24P-SR-R¦SR24P-MF-R¦SR24P-MP-R¦SR230P-R¦SR230P-SR-R |  | ZPV-11 |  | SRF230A-R¦SRF230A-S2-R¦SRF24A-R¦SRF24A-S2-R¦SRFA-R¦SRFA-S2-R |  | ZSFV-11 | [5 empty] | 25 | EU\Competitors valves retrofit\Water Solutions\Retrofit rotary valve\Ebro\
298470 | BKG121AO00_DN 15_0.63 | [28 empty] | Elesta | BKG |  |  | Globe valve | 15 | 0.63 m³/h |  | 14 mm | [19 empty] | NV24A-RE¦NV24A-MP-RE¦NVK24A-3-RE¦NVK230A-3-RE¦NVK24A-MP-RE¦NVC24A-MP-RE¦NVKC24A-MP-RE¦NV230A-RE¦NVC230A-RE¦SV24A-RE¦SV230A-RE¦SV24A-MP-RE¦SVC24A-MP-RE | [16 empty] | 21 | EU\Competitors valves retrofit\Water Solutions\Retrofit globe valves\Elesta\
298935 | VBF-2414-5200 | [28 empty] | Johnson Controls | VBF-2xx4 |  |  | Globe valve | 25 | 10 m³/h |  | 13 mm | [19 empty] | NV24A-RE¦NV24A-MP-RE¦NVK24A-3-RE¦NVK230A-3-RE¦NVK24A-MP-RE¦NVC24A-MP-RE¦NVKC24A-MP-RE¦NV230A-RE¦NVC230A-RE¦SV24A-RE¦SV230A-RE¦SV24A-MP-RE¦SVC24A-MP-RE | [16 empty] | 21 | EU\Competitors valves retrofit\Water Solutions\Retrofit globe valves\Johnson Controls\
299389 | VZ 2551 | [28 empty] | Schneider Electric TAC Satchwell Siebe | VZ |  |  | Globe valve | 32 | 12 m³/h |  | 16 mm | [19 empty] | NV24A-RE¦NV24A-MP-RE¦NVK24A-3-RE¦NVK230A-3-RE¦NVK24A-MP-RE¦NVC24A-MP-RE¦NVKC24A-MP-RE¦NV230A-RE¦NVC230A-RE¦SV24A-RE¦SV230A-RE¦SV24A-MP-RE¦SVC24A-MP-RE | [16 empty] | 18 | EU\Competitors valves retrofit\Water Solutions\Retrofit globe valves\Schneider Electric TAC Satchwell Siebe\
299842 | VVF31.80-78 | [28 empty] | Siemens | VVF31 |  |  | Globe valve | 80 | 78 m³/h |  | 20 mm | [19 empty] | NV24A-RE¦NV24A-MP-RE¦NVK24A-3-RE¦NVK230A-3-RE¦NVK24A-MP-RE¦NVC24A-MP-RE¦NVKC24A-MP-RE¦NV230A-RE¦NVC230A-RE¦SV24A-RE¦SV230A-RE¦SV24A-MP-RE¦SVC24A-MP-RE | [16 empty] | 20 | EU\Competitors valves retrofit\Water Solutions\Retrofit globe valves\Siemens\
298930 | VBF-2224-5200 | [28 empty] | Johnson Controls | VBF-2xx4 |  |  | Globe valve | 15 | 2.5 m³/h |  | 13 mm | [19 empty] | NV24A-RE¦NV24A-MP-RE¦NVK24A-3-RE¦NVK230A-3-RE¦NVK24A-MP-RE¦NVC24A-MP-RE¦NVKC24A-MP-RE¦NV230A-RE¦NVC230A-RE¦SV24A-RE¦SV230A-RE¦SV24A-MP-RE¦SVC24A-MP-RE | [16 empty] | 22 | EU\Competitors valves retrofit\Water Solutions\Retrofit globe valves\Johnson Controls\
299379 | VSF 2427 | [28 empty] | Schneider Electric TAC Satchwell Siebe | VSF |  |  | Globe valve | 15 | 1.0 m³/h |  | 10 mm | [19 empty] | NV24A-RE¦NV24A-MP-RE¦NVK24A-3-RE¦NVK230A-3-RE¦NVK24A-MP-RE¦NVC24A-MP-RE¦NVKC24A-MP-RE¦NV230A-RE¦NVC230A-RE¦SV24A-RE¦SV230A-RE¦SV24A-MP-RE¦SVC24A-MP-RE | [16 empty] | 18 | EU\Competitors valves retrofit\Water Solutions\Retrofit globe valves\Schneider Electric TAC Satchwell Siebe\
298477 | BKG121AO00_DN 25_8 | [28 empty] | Elesta | BKG |  |  | Globe valve | 25 | 8.0 m³/h |  | 14 mm | [19 empty] | NV24A-RE¦NV24A-MP-RE¦NVK24A-3-RE¦NVK230A-3-RE¦NVK24A-MP-RE¦NVC24A-MP-RE¦NVKC24A-MP-RE¦NV230A-RE¦NVC230A-RE¦SV24A-RE¦SV230A-RE¦SV24A-MP-RE¦SVC24A-MP-RE | [16 empty] | 21 | EU\Competitors valves retrofit\Water Solutions\Retrofit globe valves\Elesta\
299384 | VZ 1402 | [28 empty] | Schneider Electric TAC Satchwell Siebe | VZ |  |  | Globe valve | 15 | 0.5 m³/h |  | 10 mm | [19 empty] | NV24A-RE¦NV24A-MP-RE¦NVK24A-3-RE¦NVK230A-3-RE¦NVK24A-MP-RE¦NVC24A-MP-RE¦NVKC24A-MP-RE¦NV230A-RE¦NVC230A-RE¦SV24A-RE¦SV230A-RE¦SV24A-MP-RE¦SVC24A-MP-RE | [16 empty] | 17 | EU\Competitors valves retrofit\Water Solutions\Retrofit globe valves\Schneider Electric TAC Satchwell Siebe\
298482 | BKG121AO00_DN 40_25 | [28 empty] | Elesta | BKG |  |  | Globe valve | 40 | 25 m³/h |  | 14 mm | [19 empty] | NV24A-RE¦NV24A-MP-RE¦NVK24A-3-RE¦NVK230A-3-RE¦NVK24A-MP-RE¦NVC24A-MP-RE¦NVKC24A-MP-RE¦NV230A-RE¦NVC230A-RE¦SV24A-RE¦SV230A-RE¦SV24A-MP-RE¦SVC24A-MP-RE | [16 empty] | 20 | EU\Competitors valves retrofit\Water Solutions\Retrofit globe valves\Elesta\
298937 | VBF-2614-5200 | [28 empty] | Johnson Controls | VBF-2xx4 |  |  | Globe valve | 40 | 25 m³/h |  | 13 mm | [19 empty] | NV24A-RE¦NV24A-MP-RE¦NVK24A-3-RE¦NVK230A-3-RE¦NVK24A-MP-RE¦NVC24A-MP-RE¦NVKC24A-MP-RE¦NV230A-RE¦NVC230A-RE¦SV24A-RE¦SV230A-RE¦SV24A-MP-RE¦SVC24A-MP-RE | [16 empty] | 21 | EU\Competitors valves retrofit\Water Solutions\Retrofit globe valves\Johnson Controls\
299837 | VVF31.25-7.5 | [28 empty] | Siemens | VVF31 |  |  | Globe valve | 25 | 7.5 m³/h |  | 20 mm | [19 empty] | NV24A-RE¦NV24A-MP-RE¦NVK24A-3-RE¦NVK230A-3-RE¦NVK24A-MP-RE¦NVC24A-MP-RE¦NVKC24A-MP-RE¦NV230A-RE¦NVC230A-RE¦SV24A-RE¦SV230A-RE¦SV24A-MP-RE¦SVC24A-MP-RE | [16 empty] | 20 | EU\Competitors valves retrofit\Water Solutions\Retrofit globe valves\Siemens\
300298 | Z011-AS Quadrat_DN 200 | [28 empty] | Ebro | Z011-AS Quadrat |  |  | Rotary valve | 200 | 4000 m³/h | [21 empty] | DR24A-R¦DR230A-R¦DR24A-MP-R |  | ZDV-02 | [14 empty] | 24 | EU\Competitors valves retrofit\Water Solutions\Retrofit rotary valve\Ebro\
300303 | Z011-AS Zweiflach_DN 65 | [28 empty] | Ebro | Z011-AS Zweiflach |  |  | Rotary valve | 65 | 215 m³/h | [21 empty] | SR24A-R¦SR24A-MF-R¦SR24A-MP-R¦SR230A-R |  | ZSF-11 |  |  | SR24P-R¦SR24P-SR-R¦SR24P-MF-R¦SR24P-MP-R¦SR230P-R¦SR230P-SR-R |  | ZPF-11 |  | SRF230A-R¦SRF230A-S2-R¦SRF24A-R¦SRF24A-S2-R¦SRFA-R¦SRFA-S2-R |  | ZSFF-11 | [5 empty] | 25 | EU\Competitors valves retrofit\Water Solutions\Retrofit rotary valve\Ebro\
298927 | VBF-0618-5200 | [28 empty] | Johnson Controls | VBF-0xx8 |  |  | Globe valve | 40 | 25 m³/h |  | 13 mm | [19 empty] | NV24A-RE¦NV24A-MP-RE¦NVK24A-3-RE¦NVK230A-3-RE¦NVK24A-MP-RE¦NVC24A-MP-RE¦NVKC24A-MP-RE¦NV230A-RE¦NVC230A-RE¦SV24A-RE¦SV230A-RE¦SV24A-MP-RE¦SVC24A-MP-RE | [16 empty] | 21 | EU\Competitors valves retrofit\Water Solutions\Retrofit globe valves\Johnson Controls\
298925 | VBF-0418-5200 | [28 empty] | Johnson Controls | VBF-0xx8 |  |  | Globe valve | 25 | 10 m³/h |  | 13 mm | [19 empty] | NV24A-RE¦NV24A-MP-RE¦NVK24A-3-RE¦NVK230A-3-RE¦NVK24A-MP-RE¦NVC24A-MP-RE¦NVKC24A-MP-RE¦NV230A-RE¦NVC230A-RE¦SV24A-RE¦SV230A-RE¦SV24A-MP-RE¦SVC24A-MP-RE | [16 empty] | 21 | EU\Competitors valves retrofit\Water Solutions\Retrofit globe valves\Johnson Controls\
299386 | VZ 1404 | [28 empty] | Schneider Electric TAC Satchwell Siebe | VZ |  |  | Globe valve | 15 | 2.0 m³/h |  | 10 mm | [19 empty] | NV24A-RE¦NV24A-MP-RE¦NVK24A-3-RE¦NVK230A-3-RE¦NVK24A-MP-RE¦NVC24A-MP-RE¦NVKC24A-MP-RE¦NV230A-RE¦NVC230A-RE¦SV24A-RE¦SV230A-RE¦SV24A-MP-RE¦SVC24A-MP-RE | [16 empty] | 18 | EU\Competitors valves retrofit\Water Solutions\Retrofit globe valves\Schneider Electric TAC Satchwell Siebe\
299381 | VSF 2429 | [28 empty] | Schneider Electric TAC Satchwell Siebe | VSF |  |  | Globe valve | 15 | 2.5 m³/h |  | 10 mm | [19 empty] | NV24A-RE¦NV24A-MP-RE¦NVK24A-3-RE¦NVK230A-3-RE¦NVK24A-MP-RE¦NVC24A-MP-RE¦NVKC24A-MP-RE¦NV230A-RE¦NVC230A-RE¦SV24A-RE¦SV230A-RE¦SV24A-MP-RE¦SVC24A-MP-RE | [16 empty] | 17 | EU\Competitors valves retrofit\Water Solutions\Retrofit globe valves\Schneider Electric TAC Satchwell Siebe\
299383 | VZ 1401 | [28 empty] | Schneider Electric TAC Satchwell Siebe | VZ |  |  | Globe valve | 15 | 2.5 m³/h |  | 10 mm | [19 empty] | NV24A-RE¦NV24A-MP-RE¦NVK24A-3-RE¦NVK230A-3-RE¦NVK24A-MP-RE¦NVC24A-MP-RE¦NVKC24A-MP-RE¦NV230A-RE¦NVC230A-RE¦SV24A-RE¦SV230A-RE¦SV24A-MP-RE¦SVC24A-MP-RE | [16 empty] | 17 | EU\Competitors valves retrofit\Water Solutions\Retrofit globe valves\Schneider Electric TAC Satchwell Siebe\
298484 | BKG121AO00_DN 50_40 | [28 empty] | Elesta | BKG |  |  | Globe valve | 50 | 40 m³/h |  | 14 mm | [19 empty] | NV24A-RE¦NV24A-MP-RE¦NVK24A-3-RE¦NVK230A-3-RE¦NVK24A-MP-RE¦NVC24A-MP-RE¦NVKC24A-MP-RE¦NV230A-RE¦NVC230A-RE¦SV24A-RE¦SV230A-RE¦SV24A-MP-RE¦SVC24A-MP-RE | [16 empty] | 20 | EU\Competitors valves retrofit\Water Solutions\Retrofit globe valves\Elesta\
298474 | BKG121AO00_DN 15_4.0 | [28 empty] | Elesta | BKG |  |  | Globe valve | 15 | 4.0 m³/h |  | 14 mm | [19 empty] | NV24A-RE¦NV24A-MP-RE¦NVK24A-3-RE¦NVK230A-3-RE¦NVK24A-MP-RE¦NVC24A-MP-RE¦NVKC24A-MP-RE¦NV230A-RE¦NVC230A-RE¦SV24A-RE¦SV230A-RE¦SV24A-MP-RE¦SVC24A-MP-RE | [16 empty] | 21 | EU\Competitors valves retrofit\Water Solutions\Retrofit globe valves\Elesta\
298932 | VBF-2244-5200 | [28 empty] | Johnson Controls | VBF-2xx4 |  |  | Globe valve | 15 | 1.0 m³/h |  | 13 mm | [19 empty] | NV24A-RE¦NV24A-MP-RE¦NVK24A-3-RE¦NVK230A-3-RE¦NVK24A-MP-RE¦NVC24A-MP-RE¦NVKC24A-MP-RE¦NV230A-RE¦NVC230A-RE¦SV24A-RE¦SV230A-RE¦SV24A-MP-RE¦SVC24A-MP-RE | [16 empty] | 23 | EU\Competitors valves retrofit\Water Solutions\Retrofit globe valves\Johnson Controls\
298929 | VBF-2214-5200 | [28 empty] | Johnson Controls | VBF-2xx4 |  |  | Globe valve | 15 | 4.0 m³/h |  | 13 mm | [19 empty] | NV24A-RE¦NV24A-MP-RE¦NVK24A-3-RE¦NVK230A-3-RE¦NVK24A-MP-RE¦NVC24A-MP-RE¦NVKC24A-MP-RE¦NV230A-RE¦NVC230A-RE¦SV24A-RE¦SV230A-RE¦SV24A-MP-RE¦SVC24A-MP-RE | [16 empty] | 23 | EU\Competitors valves retrofit\Water Solutions\Retrofit globe valves\Johnson Controls\
299844 | VVF40.15-3 | [28 empty] | Siemens | VVF40 |  |  | Globe valve | 15 | 3.0 m³/h |  | 20 mm | [19 empty] | NV24A-RE¦NV24A-MP-RE¦NVK24A-3-RE¦NVK230A-3-RE¦NVK24A-MP-RE¦NVC24A-MP-RE¦NVKC24A-MP-RE¦NV230A-RE¦NVC230A-RE¦SV24A-RE¦SV230A-RE¦SV24A-MP-RE¦SVC24A-MP-RE | [16 empty] | 22 | EU\Competitors valves retrofit\Water Solutions\Retrofit globe valves\Siemens\
299839 | VVF31.40-19 | [28 empty] | Siemens | VVF31 |  |  | Globe valve | 40 | 19 m³/h |  | 20 mm | [19 empty] | NV24A-RE¦NV24A-MP-RE¦NVK24A-3-RE¦NVK230A-3-RE¦NVK24A-MP-RE¦NVC24A-MP-RE¦NVKC24A-MP-RE¦NV230A-RE¦NVC230A-RE¦SV24A-RE¦SV230A-RE¦SV24A-MP-RE¦SVC24A-MP-RE | [16 empty] | 20 | EU\Competitors valves retrofit\Water Solutions\Retrofit globe valves\Siemens\
299834 | VVF21.65-49 | [28 empty] | Siemens | VVF21 |  |  | Globe valve | 65 | 49 m³/h |  | 20 mm | [19 empty] | NV24A-RE¦NV24A-MP-RE¦NVK24A-3-RE¦NVK230A-3-RE¦NVK24A-MP-RE¦NVC24A-MP-RE¦NVKC24A-MP-RE¦NV230A-RE¦NVC230A-RE¦SV24A-RE¦SV230A-RE¦SV24A-MP-RE¦SVC24A-MP-RE | [16 empty] | 33 | EU\Competitors valves retrofit\Water Solutions\Retrofit globe valves\Siemens\
300305 | Z011-AS Zweiflach_DN 100 | [28 empty] | Ebro | Z011-AS Zweiflach |  |  | Rotary valve | 100 | 800 m³/h | [21 empty] | GR230A-R¦GR24A-R¦GR24A-MF-R¦GR24A-MP-R |  | ZGF-14 | [14 empty] | 22 | EU\Competitors valves retrofit\Water Solutions\Retrofit rotary valve\Ebro\
300300 | Z011-AS Quadrat_DN 300 | [28 empty] | Ebro | Z011-AS Quadrat |  |  | Rotary valve | 300 | 8500 m³/h | [21 empty] | SY4-230-3-T¦SY4-230-MP-T¦SY4-230-SR-T¦SY4-24-3-T¦SY4-24-MP-T¦SY4-24-SR-T¦SY6-230-3-T |  | ZSY-011 | [14 empty] | 20 | EU\Competitors valves retrofit\Water Solutions\Retrofit rotary valve\Ebro\
300295 | Z011-AS Quadrat_DN 100 | [28 empty] | Ebro | Z011-AS Quadrat |  |  | Rotary valve | 100 | 800 m³/h | [21 empty] | GR230A-R¦GR24A-R¦GR24A-MF-R¦GR24A-MP-R |  | ZGV-14 | [14 empty] | 22 | EU\Competitors valves retrofit\Water Solutions\Retrofit rotary valve\Ebro\
298934 | VBF-2314-5200 | [28 empty] | Johnson Controls | VBF-2xx4 |  |  | Globe valve | 20 | 6.3 m³/h |  | 13 mm | [19 empty] | NV24A-RE¦NV24A-MP-RE¦NVK24A-3-RE¦NVK230A-3-RE¦NVK24A-MP-RE¦NVC24A-MP-RE¦NVKC24A-MP-RE¦NV230A-RE¦NVC230A-RE¦SV24A-RE¦SV230A-RE¦SV24A-MP-RE¦SVC24A-MP-RE | [16 empty] | 21 | EU\Competitors valves retrofit\Water Solutions\Retrofit globe valves\Johnson Controls\
298479 | BKG121AO00_DN 32_12.5 | [28 empty] | Elesta | BKG |  |  | Globe valve | 32 | 12.5 m³/h |  | 14 mm | [19 empty] | NV24A-RE¦NV24A-MP-RE¦NVK24A-3-RE¦NVK230A-3-RE¦NVK24A-MP-RE¦NVC24A-MP-RE¦NVKC24A-MP-RE¦NV230A-RE¦NVC230A-RE¦SV24A-RE¦SV230A-RE¦SV24A-MP-RE¦SVC24A-MP-RE | [16 empty] | 20 | EU\Competitors valves retrofit\Water Solutions\Retrofit globe valves\Elesta\
299388 | VZ 2501 | [28 empty] | Schneider Electric TAC Satchwell Siebe | VZ |  |  | Globe valve | 25 | 8.0 m³/h |  | 16 mm | [19 empty] | NV24A-RE¦NV24A-MP-RE¦NVK24A-3-RE¦NVK230A-3-RE¦NVK24A-MP-RE¦NVC24A-MP-RE¦NVKC24A-MP-RE¦NV230A-RE¦NVC230A-RE¦SV24A-RE¦SV230A-RE¦SV24A-MP-RE¦SVC24A-MP-RE | [16 empty] | 18 | EU\Competitors valves retrofit\Water Solutions\Retrofit globe valves\Schneider Electric TAC Satchwell Siebe\
299378 | VSF 2426 | [28 empty] | Schneider Electric TAC Satchwell Siebe | VSF |  |  | Globe valve | 15 | 0.63 m³/h |  | 10 mm | [19 empty] | NV24A-RE¦NV24A-MP-RE¦NVK24A-3-RE¦NVK230A-3-RE¦NVK24A-MP-RE¦NVC24A-MP-RE¦NVKC24A-MP-RE¦NV230A-RE¦NVC230A-RE¦SV24A-RE¦SV230A-RE¦SV24A-MP-RE¦SVC24A-MP-RE | [16 empty] | 17 | EU\Competitors valves retrofit\Water Solutions\Retrofit globe valves\Schneider Electric TAC Satchwell Siebe\
288431 | AVF234SF132-5 | [30 empty] | AVF | Retrofitantrieb zu Ventilreihe: V / B6 und VXD, VXE, BXD, BXE | [5 empty] | 24V AC/DC | 0-10V od. 3-Punkt | Ja | 2-6 mm/ |  |  | 14 N | [11 empty] | NC | NVK24A-MP-RE | [16 empty] | 21 | EU\Competitors valves retrofit\Water Solutions\
298486 | BKG221AO00_DN 15_1 | [28 empty] | Elesta | BKG |  |  | Globe valve | 15 | 1.0 m³/h |  | 14 mm | [19 empty] | NV24A-RE¦NV24A-MP-RE¦NVK24A-3-RE¦NVK230A-3-RE¦NVK24A-MP-RE¦NVC24A-MP-RE¦NVKC24A-MP-RE¦NV230A-RE¦NVC230A-RE¦SV24A-RE¦SV230A-RE¦SV24A-MP-RE¦SVC24A-MP-RE | [16 empty] | 22 | EU\Competitors valves retrofit\Water Solutions\Retrofit globe valves\Elesta\
299841 | VVF31.65-49 | [28 empty] | Siemens | VVF31 |  |  | Globe valve | 65 | 49 m³/h |  | 20 mm | [19 empty] | NV24A-RE¦NV24A-MP-RE¦NVK24A-3-RE¦NVK230A-3-RE¦NVK24A-MP-RE¦NVC24A-MP-RE¦NVKC24A-MP-RE¦NV230A-RE¦NVC230A-RE¦SV24A-RE¦SV230A-RE¦SV24A-MP-RE¦SVC24A-MP-RE | [16 empty] | 33 | EU\Competitors valves retrofit\Water Solutions\Retrofit globe valves\Siemens\
300302 | Z011-AS Zweiflach_DN 50 | [28 empty] | Ebro | Z011-AS Zweiflach |  |  | Rotary valve | 50 | 85 m³/h | [21 empty] | SR24A-R¦SR24A-MF-R¦SR24A-MP-R¦SR230A-R |  | ZSF-11 |  |  | SR24P-R¦SR24P-SR-R¦SR24P-MF-R¦SR24P-MP-R¦SR230P-R¦SR230P-SR-R |  | ZPF-11 |  | SRF230A-R¦SRF230A-S2-R¦SRF24A-R¦SRF24A-S2-R¦SRFA-R¦SRFA-S2-R |  | ZSFF-11 | [5 empty] | 21 | EU\Competitors valves retrofit\Water Solutions\Retrofit rotary valve\Ebro\
298476 | BKG121AO00_DN 20_6.3 | [28 empty] | Elesta | BKG |  |  | Globe valve | 20 | 6.3 m³/h |  | 14 mm | [19 empty] | NV24A-RE¦NV24A-MP-RE¦NVK24A-3-RE¦NVK230A-3-RE¦NVK24A-MP-RE¦NVC24A-MP-RE¦NVKC24A-MP-RE¦NV230A-RE¦NVC230A-RE¦SV24A-RE¦SV230A-RE¦SV24A-MP-RE¦SVC24A-MP-RE | [16 empty] | 20 | EU\Competitors valves retrofit\Water Solutions\Retrofit globe valves\Elesta\
298926 | VBF-0518-5200 | [28 empty] | Johnson Controls | VBF-0xx8 |  |  | Globe valve | 32 | 16 m³/h |  | 13 mm | [19 empty] | NV24A-RE¦NV24A-MP-RE¦NVK24A-3-RE¦NVK230A-3-RE¦NVK24A-MP-RE¦NVC24A-MP-RE¦NVKC24A-MP-RE¦NV230A-RE¦NVC230A-RE¦SV24A-RE¦SV230A-RE¦SV24A-MP-RE¦SVC24A-MP-RE | [16 empty] | 21 | EU\Competitors valves retrofit\Water Solutions\Retrofit globe valves\Johnson Controls\
298936 | VBF-2514-5200 | [28 empty] | Johnson Controls | VBF-2xx4 |  |  | Globe valve | 32 | 16 m³/h |  | 13 mm | [19 empty] | NV24A-RE¦NV24A-MP-RE¦NVK24A-3-RE¦NVK230A-3-RE¦NVK24A-MP-RE¦NVC24A-MP-RE¦NVKC24A-MP-RE¦NV230A-RE¦NVC230A-RE¦SV24A-RE¦SV230A-RE¦SV24A-MP-RE¦SVC24A-MP-RE | [16 empty] | 21 | EU\Competitors valves retrofit\Water Solutions\Retrofit globe valves\Johnson Controls\
299846 | VVF40.25-7.5 | [28 empty] | Siemens | VVF40 |  |  | Globe valve | 25 | 7.5 m³/h |  | 20 mm | [19 empty] | NV24A-RE¦NV24A-MP-RE¦NVK24A-3-RE¦NVK230A-3-RE¦NVK24A-MP-RE¦NVC24A-MP-RE¦NVKC24A-MP-RE¦NV230A-RE¦NVC230A-RE¦SV24A-RE¦SV230A-RE¦SV24A-MP-RE¦SVC24A-MP-RE | [16 empty] | 20 | EU\Competitors valves retrofit\Water Solutions\Retrofit globe valves\Siemens\
300297 | Z011-AS Quadrat_DN 150 | [28 empty] | Ebro | Z011-AS Quadrat |  |  | Rotary valve | 150 | 2100 m³/h | [21 empty] | DR24A-R¦DR230A-R¦DR24A-MP-R |  | ZDV-02 | [14 empty] | 24 | EU\Competitors valves retrofit\Water Solutions\Retrofit rotary valve\Ebro\
298481 | BKG121AO00_DN 40_20 | [28 empty] | Elesta | BKG |  |  | Globe valve | 40 | 20 m³/h |  | 14 mm | [19 empty] | NV24A-RE¦NV24A-MP-RE¦NVK24A-3-RE¦NVK230A-3-RE¦NVK24A-MP-RE¦NVC24A-MP-RE¦NVKC24A-MP-RE¦NV230A-RE¦NVC230A-RE¦SV24A-RE¦SV230A-RE¦SV24A-MP-RE¦SVC24A-MP-RE | [16 empty] | 20 | EU\Competitors valves retrofit\Water Solutions\Retrofit globe valves\Elesta\
299843 | VVF40.15-1.9 | [28 empty] | Siemens | VVF40 |  |  | Globe valve | 15 | 1.9 m³/h |  | 20 mm | [19 empty] | NV24A-RE¦NV24A-MP-RE¦NVK24A-3-RE¦NVK230A-3-RE¦NVK24A-MP-RE¦NVC24A-MP-RE¦NVKC24A-MP-RE¦NV230A-RE¦NVC230A-RE¦SV24A-RE¦SV230A-RE¦SV24A-MP-RE¦SVC24A-MP-RE | [16 empty] | 21 | EU\Competitors valves retrofit\Water Solutions\Retrofit globe valves\Siemens\
299836 | VVF31.24-5 | [28 empty] | Siemens | VVF31 |  |  | Globe valve | 25 | 5.0 m³/h |  | 20 mm | [19 empty] | NV24A-RE¦NV24A-MP-RE¦NVK24A-3-RE¦NVK230A-3-RE¦NVK24A-MP-RE¦NVC24A-MP-RE¦NVKC24A-MP-RE¦NV230A-RE¦NVC230A-RE¦SV24A-RE¦SV230A-RE¦SV24A-MP-RE¦SVC24A-MP-RE | [16 empty] | 21 | EU\Competitors valves retrofit\Water Solutions\Retrofit globe valves\Siemens\
299390 | VZ 2601 | [28 empty] | Schneider Electric TAC Satchwell Siebe | VZ |  |  | Globe valve | 40 | 20 m³/h |  | 16 mm | [19 empty] | NV24A-RE¦NV24A-MP-RE¦NVK24A-3-RE¦NVK230A-3-RE¦NVK24A-MP-RE¦NVC24A-MP-RE¦NVKC24A-MP-RE¦NV230A-RE¦NVC230A-RE¦SV24A-RE¦SV230A-RE¦SV24A-MP-RE¦SVC24A-MP-RE | [16 empty] | 18 | EU\Competitors valves retrofit\Water Solutions\Retrofit globe valves\Schneider Electric TAC Satchwell Siebe\
299382 | VSF 2430 | [28 empty] | Schneider Electric TAC Satchwell Siebe | VSF |  |  | Globe valve | 15 | 4.0 m³/h |  | 10 mm | [19 empty] | NV24A-RE¦NV24A-MP-RE¦NVK24A-3-RE¦NVK230A-3-RE¦NVK24A-MP-RE¦NVC24A-MP-RE¦NVKC24A-MP-RE¦NV230A-RE¦NVC230A-RE¦SV24A-RE¦SV230A-RE¦SV24A-MP-RE¦SVC24A-MP-RE | [16 empty] | 18 | EU\Competitors valves retrofit\Water Solutions\Retrofit globe valves\Schneider Electric TAC Satchwell Siebe\
298483 | BKG121AO00_DN 50_31.5 | [28 empty] | Elesta | BKG |  |  | Globe valve | 50 | 31.5 m³/h |  | 14 mm | [19 empty] | NV24A-RE¦NV24A-MP-RE¦NVK24A-3-RE¦NVK230A-3-RE¦NVK24A-MP-RE¦NVC24A-MP-RE¦NVKC24A-MP-RE¦NV230A-RE¦NVC230A-RE¦SV24A-RE¦SV230A-RE¦SV24A-MP-RE¦SVC24A-MP-RE | [16 empty] | 20 | EU\Competitors valves retrofit\Water Solutions\Retrofit globe valves\Elesta\
298931 | VBF-2234-5200 | [28 empty] | Johnson Controls | VBF-2xx4 |  |  | Globe valve | 15 | 1.6 m³/h |  | 13 mm | [19 empty] | NV24A-RE¦NV24A-MP-RE¦NVK24A-3-RE¦NVK230A-3-RE¦NVK24A-MP-RE¦NVC24A-MP-RE¦NVKC24A-MP-RE¦NV230A-RE¦NVC230A-RE¦SV24A-RE¦SV230A-RE¦SV24A-MP-RE¦SVC24A-MP-RE | [16 empty] | 22 | EU\Competitors valves retrofit\Water Solutions\Retrofit globe valves\Johnson Controls\
299385 | VZ 1403 | [28 empty] | Schneider Electric TAC Satchwell Siebe | VZ |  |  | Globe valve | 15 | 1.0 m³/h |  | 10 mm | [19 empty] | NV24A-RE¦NV24A-MP-RE¦NVK24A-3-RE¦NVK230A-3-RE¦NVK24A-MP-RE¦NVC24A-MP-RE¦NVKC24A-MP-RE¦NV230A-RE¦NVC230A-RE¦SV24A-RE¦SV230A-RE¦SV24A-MP-RE¦SVC24A-MP-RE | [16 empty] | 18 | EU\Competitors valves retrofit\Water Solutions\Retrofit globe valves\Schneider Electric TAC Satchwell Siebe\
299380 | VSF 2428 | [28 empty] | Schneider Electric TAC Satchwell Siebe | VSF |  |  | Globe valve | 15 | 1.6 m³/h |  | 10 mm | [19 empty] | NV24A-RE¦NV24A-MP-RE¦NVK24A-3-RE¦NVK230A-3-RE¦NVK24A-MP-RE¦NVC24A-MP-RE¦NVKC24A-MP-RE¦NV230A-RE¦NVC230A-RE¦SV24A-RE¦SV230A-RE¦SV24A-MP-RE¦SVC24A-MP-RE | [16 empty] | 17 | EU\Competitors valves retrofit\Water Solutions\Retrofit globe valves\Schneider Electric TAC Satchwell Siebe\
298938 | VBF-2714-5200 | [28 empty] | Johnson Controls | VBF-2xx4 |  |  | Globe valve | 50 | 40 m³/h |  | 13 mm | [19 empty] | NV24A-RE¦NV24A-MP-RE¦NVK24A-3-RE¦NVK230A-3-RE¦NVK24A-MP-RE¦NVC24A-MP-RE¦NVKC24A-MP-RE¦NV230A-RE¦NVC230A-RE¦SV24A-RE¦SV230A-RE¦SV24A-MP-RE¦SVC24A-MP-RE | [16 empty] | 21 | EU\Competitors valves retrofit\Water Solutions\Retrofit globe valves\Johnson Controls\
299838 | VVF31.39-12 | [28 empty] | Siemens | VVF31 |  |  | Globe valve | 40 | 12 m³/h |  | 20 mm | [19 empty] | NV24A-RE¦NV24A-MP-RE¦NVK24A-3-RE¦NVK230A-3-RE¦NVK24A-MP-RE¦NVC24A-MP-RE¦NVKC24A-MP-RE¦NV230A-RE¦NVC230A-RE¦SV24A-RE¦SV230A-RE¦SV24A-MP-RE¦SVC24A-MP-RE | [16 empty] | 20 | EU\Competitors valves retrofit\Water Solutions\Retrofit globe valves\Siemens\
300294 | Z011-AS Quadrat_DN 80 | [28 empty] | Ebro | Z011-AS Quadrat |  |  | Rotary valve | 80 | 420 m³/h | [21 empty] | GR230A-R¦GR24A-R¦GR24A-MF-R¦GR24A-MP-R |  | ZGV-14 | [14 empty] | 22 | EU\Competitors valves retrofit\Water Solutions\Retrofit rotary valve\Ebro\
299387 | VZ 1451 | [28 empty] | Schneider Electric TAC Satchwell Siebe | VZ |  |  | Globe valve | 20 | 4.0 m³/h |  | 10 mm | [19 empty] | NV24A-RE¦NV24A-MP-RE¦NVK24A-3-RE¦NVK230A-3-RE¦NVK24A-MP-RE¦NVC24A-MP-RE¦NVKC24A-MP-RE¦NV230A-RE¦NVC230A-RE¦SV24A-RE¦SV230A-RE¦SV24A-MP-RE¦SVC24A-MP-RE | [16 empty] | 17 | EU\Competitors valves retrofit\Water Solutions\Retrofit globe valves\Schneider Electric TAC Satchwell Siebe\
300299 | Z011-AS Quadrat_DN 250 | [28 empty] | Ebro | Z011-AS Quadrat |  |  | Rotary valve | 250 | 6400 m³/h | [21 empty] | SY4-230-3-T¦SY4-230-MP-T¦SY4-230-SR-T¦SY4-24-3-T¦SY4-24-MP-T¦SY4-24-SR-T¦SY6-230-3-T |  | ZSY-011 | [14 empty] | 20 | EU\Competitors valves retrofit\Water Solutions\Retrofit rotary valve\Ebro\
298478 | BKG121AO00_DN 25_10 | [28 empty] | Elesta | BKG |  |  | Globe valve | 25 | 10 m³/h |  | 14 mm | [19 empty] | NV24A-RE¦NV24A-MP-RE¦NVK24A-3-RE¦NVK230A-3-RE¦NVK24A-MP-RE¦NVC24A-MP-RE¦NVKC24A-MP-RE¦NV230A-RE¦NVC230A-RE¦SV24A-RE¦SV230A-RE¦SV24A-MP-RE¦SVC24A-MP-RE | [16 empty] | 20 | EU\Competitors valves retrofit\Water Solutions\Retrofit globe valves\Elesta\
298475 | BKG121AO00_DN 20_5 | [28 empty] | Elesta | BKG |  |  | Globe valve | 20 | 5.0 m³/h |  | 14 mm | [19 empty] | NV24A-RE¦NV24A-MP-RE¦NVK24A-3-RE¦NVK230A-3-RE¦NVK24A-MP-RE¦NVC24A-MP-RE¦NVKC24A-MP-RE¦NV230A-RE¦NVC230A-RE¦SV24A-RE¦SV230A-RE¦SV24A-MP-RE¦SVC24A-MP-RE | [16 empty] | 21 | EU\Competitors valves retrofit\Water Solutions\Retrofit globe valves\Elesta\
300304 | Z011-AS Zweiflach_DN 80 | [28 empty] | Ebro | Z011-AS Zweiflach |  |  | Rotary valve | 80 | 420 m³/h | [21 empty] | GR230A-R¦GR24A-R¦GR24A-MF-R¦GR24A-MP-R |  | ZGF-14 | [14 empty] | 22 | EU\Competitors valves retrofit\Water Solutions\Retrofit rotary valve\Ebro\
299840 | VVF31.50-31 | [28 empty] | Siemens | VVF31 |  |  | Globe valve | 50 | 31 m³/h |  | 20 mm | [19 empty] | NV24A-RE¦NV24A-MP-RE¦NVK24A-3-RE¦NVK230A-3-RE¦NVK24A-MP-RE¦NVC24A-MP-RE¦NVKC24A-MP-RE¦NV230A-RE¦NVC230A-RE¦SV24A-RE¦SV230A-RE¦SV24A-MP-RE¦SVC24A-MP-RE | [16 empty] | 20 | EU\Competitors valves retrofit\Water Solutions\Retrofit globe valves\Siemens\
299835 | VVF21.80-78 | [28 empty] | Siemens | VVF21 |  |  | Globe valve | 80 | 78 m³/h |  | 20 mm | [19 empty] | NV24A-RE¦NV24A-MP-RE¦NVK24A-3-RE¦NVK230A-3-RE¦NVK24A-MP-RE¦NVC24A-MP-RE¦NVKC24A-MP-RE¦NV230A-RE¦NVC230A-RE¦SV24A-RE¦SV230A-RE¦SV24A-MP-RE¦SVC24A-MP-RE | [16 empty] | 20 | EU\Competitors valves retrofit\Water Solutions\Retrofit globe valves\Siemens\
298933 | VBF-2254-5200 | [28 empty] | Johnson Controls | VBF-2xx4 |  |  | Globe valve | 15 | 0.63 m³/h |  | 13 mm | [19 empty] | NV24A-RE¦NV24A-MP-RE¦NVK24A-3-RE¦NVK230A-3-RE¦NVK24A-MP-RE¦NVC24A-MP-RE¦NVKC24A-MP-RE¦NV230A-RE¦NVC230A-RE¦SV24A-RE¦SV230A-RE¦SV24A-MP-RE¦SVC24A-MP-RE | [16 empty] | 22 | EU\Competitors valves retrofit\Water Solutions\Retrofit globe valves\Johnson Controls\
298485 | BKG221AO00_DN 15_0.63 | [28 empty] | Elesta | BKG |  |  | Globe valve | 15 | 0.63 m³/h |  | 14 mm | [19 empty] | NV24A-RE¦NV24A-MP-RE¦NVK24A-3-RE¦NVK230A-3-RE¦NVK24A-MP-RE¦NVC24A-MP-RE¦NVKC24A-MP-RE¦NV230A-RE¦NVC230A-RE¦SV24A-RE¦SV230A-RE¦SV24A-MP-RE¦SVC24A-MP-RE | [16 empty] | 21 | EU\Competitors valves retrofit\Water Solutions\Retrofit globe valves\Elesta\
298928 | VBF-0718-5200 | [28 empty] | Johnson Controls | VBF-0xx8 |  |  | Globe valve | 50 | 40 m³/h |  | 13 mm | [19 empty] | NV24A-RE¦NV24A-MP-RE¦NVK24A-3-RE¦NVK230A-3-RE¦NVK24A-MP-RE¦NVC24A-MP-RE¦NVKC24A-MP-RE¦NV230A-RE¦NVC230A-RE¦SV24A-RE¦SV230A-RE¦SV24A-MP-RE¦SVC24A-MP-RE | [16 empty] | 21 | EU\Competitors valves retrofit\Water Solutions\Retrofit globe valves\Johnson Controls\
300306 | Z011-AS Zweiflach_DN 125 | [28 empty] | Ebro | Z011-AS Zweiflach |  |  | Rotary valve | 125 | 1010 m³/h | [21 empty] | GR230A-R¦GR24A-R¦GR24A-MF-R¦GR24A-MP-R |  | ZGF-14 | [14 empty] | 22 | EU\Competitors valves retrofit\Water Solutions\Retrofit rotary valve\Ebro\
298480 | BKG121AO00_DN 32_16 | [28 empty] | Elesta | BKG |  |  | Globe valve | 32 | 16 m³/h |  | 14 mm | [19 empty] | NV24A-RE¦NV24A-MP-RE¦NVK24A-3-RE¦NVK230A-3-RE¦NVK24A-MP-RE¦NVC24A-MP-RE¦NVKC24A-MP-RE¦NV230A-RE¦NVC230A-RE¦SV24A-RE¦SV230A-RE¦SV24A-MP-RE¦SVC24A-MP-RE | [16 empty] | 20 | EU\Competitors valves retrofit\Water Solutions\Retrofit globe valves\Elesta\
299845 | VVF40.25-5 | [28 empty] | Siemens | VVF40 |  |  | Globe valve | 25 | 5.0 m³/h |  | 20 mm | [19 empty] | NV24A-RE¦NV24A-MP-RE¦NVK24A-3-RE¦NVK230A-3-RE¦NVK24A-MP-RE¦NVC24A-MP-RE¦NVKC24A-MP-RE¦NV230A-RE¦NVC230A-RE¦SV24A-RE¦SV230A-RE¦SV24A-MP-RE¦SVC24A-MP-RE | [16 empty] | 21 | EU\Competitors valves retrofit\Water Solutions\Retrofit globe valves\Siemens\
300296 | Z011-AS Quadrat_DN 125 | [28 empty] | Ebro | Z011-AS Quadrat |  |  | Rotary valve | 125 | 1010 m³/h | [21 empty] | GR230A-R¦GR24A-R¦GR24A-MF-R¦GR24A-MP-R |  | ZGV-14 | [14 empty] | 22 | EU\Competitors valves retrofit\Water Solutions\Retrofit rotary valve\Ebro\
300301 | Z011-AS Zweiflach_DN 40 | [28 empty] | Ebro | Z011-AS Zweiflach |  |  | Rotary valve | 40 | 50 m³/h | [21 empty] | SR24A-R¦SR24A-MF-R¦SR24A-MP-R¦SR230A-R |  | ZSF-11 |  |  | SR24P-R¦SR24P-SR-R¦SR24P-MF-R¦SR24P-MP-R¦SR230P-R¦SR230P-SR-R |  | ZPF-11 |  | SRF230A-R¦SRF230A-S2-R¦SRF24A-R¦SRF24A-S2-R¦SRFA-R¦SRFA-S2-R |  | ZSFF-11 | [5 empty] | 21 | EU\Competitors valves retrofit\Water Solutions\Retrofit rotary valve\Ebro\
299399 | 721-6548-000 | [28 empty] | Schneider Electric TAC Satchwell Siebe | V265 |  |  | Globe valve | 65 | 32.3 m³/h |  | 41 mm | [19 empty] | SVL230A-RE¦SVL24A-MP-RE¦EV24A-RE¦EV230A-RE¦EVC24A-MF-RE¦EV24A-MP-RE¦RV24A-MF-RE | [16 empty] | 41 | EU\Competitors valves retrofit\Water Solutions\Retrofit globe valves\Schneider Electric TAC Satchwell Siebe\
298950 | VG7201BT | [28 empty] | Johnson Controls | VG7201 (AT-LT 150°) |  |  | Globe valve | 15 | 0.4 m³/h |  | 8 mm | [19 empty] | NV24A-RE¦NV24A-MP-RE¦NVK24A-3-RE¦NVK230A-3-RE¦NVK24A-MP-RE¦NVC24A-MP-RE¦NVKC24A-MP-RE¦NV230A-RE¦NVC230A-RE¦SV24A-RE¦SV230A-RE¦SV24A-MP-RE¦SVC24A-MP-RE | [16 empty] | 22 | EU\Competitors valves retrofit\Water Solutions\Retrofit globe valves\Johnson Controls\
298487 | BKG221AO00_DN 15_1.6 | [28 empty] | Elesta | BKG |  |  | Globe valve | 15 | 1.6 m³/h |  | 14 mm | [19 empty] | NV24A-RE¦NV24A-MP-RE¦NVK24A-3-RE¦NVK230A-3-RE¦NVK24A-MP-RE¦NVC24A-MP-RE¦NVKC24A-MP-RE¦NV230A-RE¦NVC230A-RE¦SV24A-RE¦SV230A-RE¦SV24A-MP-RE¦SVC24A-MP-RE | [16 empty] | 21 | EU\Competitors valves retrofit\Water Solutions\Retrofit globe valves\Elesta\
298945 | VBF-2418-5200 | [28 empty] | Johnson Controls | VBF-2xx8 |  |  | Globe valve | 25 | 10 m³/h |  | 13 mm | [19 empty] | NV24A-RE¦NV24A-MP-RE¦NVK24A-3-RE¦NVK230A-3-RE¦NVK24A-MP-RE¦NVC24A-MP-RE¦NVKC24A-MP-RE¦NV230A-RE¦NVC230A-RE¦SV24A-RE¦SV230A-RE¦SV24A-MP-RE¦SVC24A-MP-RE | [16 empty] | 21 | EU\Competitors valves retrofit\Water Solutions\Retrofit globe valves\Johnson Controls\
299857 | VVF52.15-0.5 | [28 empty] | Siemens | VVF52 |  |  | Globe valve | 15 | 0.5 m³/h |  | 20 mm | [19 empty] | NV24A-RE¦NV24A-MP-RE¦NVK24A-3-RE¦NVK230A-3-RE¦NVK24A-MP-RE¦NVC24A-MP-RE¦NVKC24A-MP-RE¦NV230A-RE¦NVC230A-RE¦SV24A-RE¦SV230A-RE¦SV24A-MP-RE¦SVC24A-MP-RE | [16 empty] | 21 | EU\Competitors valves retrofit\Water Solutions\Retrofit globe valves\Siemens\
299852 | VVF52.15-0.16 | [28 empty] | Siemens | VVF52 |  |  | Globe valve | 15 | 0.16 m³/h |  | 20 mm | [19 empty] | NV24A-RE¦NV24A-MP-RE¦NVK24A-3-RE¦NVK230A-3-RE¦NVK24A-MP-RE¦NVC24A-MP-RE¦NVKC24A-MP-RE¦NV230A-RE¦NVC230A-RE¦SV24A-RE¦SV230A-RE¦SV24A-MP-RE¦SVC24A-MP-RE | [16 empty] | 21 | EU\Competitors valves retrofit\Water Solutions\Retrofit globe valves\Siemens\
299850 | VVF40.65-49 | [28 empty] | Siemens | VVF40 |  |  | Globe valve | 65 | 49 m³/h |  | 20 mm | [19 empty] | NV24A-RE¦NV24A-MP-RE¦NVK24A-3-RE¦NVK230A-3-RE¦NVK24A-MP-RE¦NVC24A-MP-RE¦NVKC24A-MP-RE¦NV230A-RE¦NVC230A-RE¦SV24A-RE¦SV230A-RE¦SV24A-MP-RE¦SVC24A-MP-RE | [16 empty] | 34 | EU\Competitors valves retrofit\Water Solutions\Retrofit globe valves\Siemens\
299847 | VVF40.40-12 | [28 empty] | Siemens | VVF40 |  |  | Globe valve | 40 | 12 m³/h |  | 20 mm | [19 empty] | NV24A-RE¦NV24A-MP-RE¦NVK24A-3-RE¦NVK230A-3-RE¦NVK24A-MP-RE¦NVC24A-MP-RE¦NVKC24A-MP-RE¦NV230A-RE¦NVC230A-RE¦SV24A-RE¦SV230A-RE¦SV24A-MP-RE¦SVC24A-MP-RE | [16 empty] | 20 | EU\Competitors valves retrofit\Water Solutions\Retrofit globe valves\Siemens\
300319 | Z014-A Quadrat_DN 100 | [28 empty] | Ebro | Z014-A Quadrat |  |  | Rotary valve | 100 | 800 m³/h | [21 empty] | GR230A-R¦GR24A-R¦GR24A-MF-R¦GR24A-MP-R |  | ZGV-14 | [14 empty] | 22 | EU\Competitors valves retrofit\Water Solutions\Retrofit rotary valve\Ebro\
300314 | Z014-A Quadrat_DN 32 | [28 empty] | Ebro | Z014-A Quadrat |  |  | Rotary valve | 32 | 40 m³/h | [21 empty] | SR24A-R¦SR24A-MF-R¦SR24A-MP-R¦SR230A-R |  | ZSV-11 |  |  | SR24P-R¦SR24P-SR-R¦SR24P-MF-R¦SR24P-MP-R¦SR230P-R¦SR230P-SR-R |  | ZPV-11 |  | SRF230A-R¦SRF230A-S2-R¦SRF24A-R¦SRF24A-S2-R¦SRFA-R¦SRFA-S2-R |  | ZSFV-11 | [5 empty] | 21 | EU\Competitors valves retrofit\Water Solutions\Retrofit rotary valve\Ebro\
298492 | BKG221AO00_DN 25_8 | [28 empty] | Elesta | BKG |  |  | Globe valve | 25 | 8.0 m³/h |  | 14 mm | [19 empty] | NV24A-RE¦NV24A-MP-RE¦NVK24A-3-RE¦NVK230A-3-RE¦NVK24A-MP-RE¦NVC24A-MP-RE¦NVKC24A-MP-RE¦NV230A-RE¦NVC230A-RE¦SV24A-RE¦SV230A-RE¦SV24A-MP-RE¦SVC24A-MP-RE | [16 empty] | 21 | EU\Competitors valves retrofit\Water Solutions\Retrofit globe valves\Elesta\
298497 | BKG221AO00_DN 40_25 | [28 empty] | Elesta | BKG |  |  | Globe valve | 40 | 25 m³/h |  | 14 mm | [19 empty] | NV24A-RE¦NV24A-MP-RE¦NVK24A-3-RE¦NVK230A-3-RE¦NVK24A-MP-RE¦NVC24A-MP-RE¦NVKC24A-MP-RE¦NV230A-RE¦NVC230A-RE¦SV24A-RE¦SV230A-RE¦SV24A-MP-RE¦SVC24A-MP-RE | [16 empty] | 20 | EU\Competitors valves retrofit\Water Solutions\Retrofit globe valves\Elesta\
299391 | VZ 2651 | [28 empty] | Schneider Electric TAC Satchwell Siebe | VZ |  |  | Globe valve | 50 | 32 m³/h |  | 16 mm | [19 empty] | NV24A-RE¦NV24A-MP-RE¦NVK24A-3-RE¦NVK230A-3-RE¦NVK24A-MP-RE¦NVC24A-MP-RE¦NVKC24A-MP-RE¦NV230A-RE¦NVC230A-RE¦SV24A-RE¦SV230A-RE¦SV24A-MP-RE¦SVC24A-MP-RE | [16 empty] | 18 | EU\Competitors valves retrofit\Water Solutions\Retrofit globe valves\Schneider Electric TAC Satchwell Siebe\
299859 | VVF52.15-0.8 | [28 empty] | Siemens | VVF52 |  |  | Globe valve | 15 | 0.8 m³/h |  | 20 mm | [19 empty] | NV24A-RE¦NV24A-MP-RE¦NVK24A-3-RE¦NVK230A-3-RE¦NVK24A-MP-RE¦NVC24A-MP-RE¦NVKC24A-MP-RE¦NV230A-RE¦NVC230A-RE¦SV24A-RE¦SV230A-RE¦SV24A-MP-RE¦SVC24A-MP-RE | [16 empty] | 21 | EU\Competitors valves retrofit\Water Solutions\Retrofit globe valves\Siemens\
299854 | VVF52.15-0.25 | [28 empty] | Siemens | VVF52 |  |  | Globe valve | 15 | 0.25 m³/h |  | 20 mm | [19 empty] | NV24A-RE¦NV24A-MP-RE¦NVK24A-3-RE¦NVK230A-3-RE¦NVK24A-MP-RE¦NVC24A-MP-RE¦NVKC24A-MP-RE¦NV230A-RE¦NVC230A-RE¦SV24A-RE¦SV230A-RE¦SV24A-MP-RE¦SVC24A-MP-RE | [16 empty] | 21 | EU\Competitors valves retrofit\Water Solutions\Retrofit globe valves\Siemens\
298947 | VBF-2618-5200 | [28 empty] | Johnson Controls | VBF-2xx8 |  |  | Globe valve | 40 | 25 m³/h |  | 13 mm | [19 empty] | NV24A-RE¦NV24A-MP-RE¦NVK24A-3-RE¦NVK230A-3-RE¦NVK24A-MP-RE¦NVC24A-MP-RE¦NVKC24A-MP-RE¦NV230A-RE¦NVC230A-RE¦SV24A-RE¦SV230A-RE¦SV24A-MP-RE¦SVC24A-MP-RE | [16 empty] | 21 | EU\Competitors valves retrofit\Water Solutions\Retrofit globe valves\Johnson Controls\
300308 | Z011-AS Zweiflach_DN 200 | [28 empty] | Ebro | Z011-AS Zweiflach |  |  | Rotary valve | 200 | 4000 m³/h | [21 empty] | SY2-230-3-T¦SY2-230-MP-T¦SY2-230-SR-T¦SY2-24-3-T¦SY2-24-MP-T¦SY2-24-SR-T¦SY3-230-3-T¦SY3-230-MP-T¦SY3-230-SR-T¦SY3-24-3-T¦SY3-24-MP-T¦SY3-24-SR-T |  | ZSY-012 | [14 empty] | 20 | EU\Competitors valves retrofit\Water Solutions\Retrofit rotary valve\Ebro\
298939 | VBF-2218-5200 | [28 empty] | Johnson Controls | VBF-2xx8 |  |  | Globe valve | 15 | 4.0 m³/h |  | 13 mm | [19 empty] | NV24A-RE¦NV24A-MP-RE¦NVK24A-3-RE¦NVK230A-3-RE¦NVK24A-MP-RE¦NVC24A-MP-RE¦NVKC24A-MP-RE¦NV230A-RE¦NVC230A-RE¦SV24A-RE¦SV230A-RE¦SV24A-MP-RE¦SVC24A-MP-RE | [16 empty] | 23 | EU\Competitors valves retrofit\Water Solutions\Retrofit globe valves\Johnson Controls\
299401 | 721-9546-000 | [28 empty] | Schneider Electric TAC Satchwell Siebe | V295 |  |  | Globe valve | 40 | 25 m³/h |  | 32 mm | [19 empty] | SVL230A-RE¦SVL24A-MP-RE¦AVK24A-3-RE¦AVK230A-3-RE¦AVK24A-MP-RE¦EV24A-RE¦EV230A-RE¦EVC24A-MF-RE¦EV24A-MP-RE¦RV24A-MF-RE | [16 empty] | 20 | EU\Competitors valves retrofit\Water Solutions\Retrofit globe valves\Schneider Electric TAC Satchwell Siebe\
299396 | 721-2170-000 | [28 empty] | Schneider Electric TAC Satchwell Siebe | V221 |  |  | Globe valve | 150 | 360 m³/h |  | 41 mm | [19 empty] | SVL230A-RE¦SVL24A-MP-RE¦EV24A-RE¦EV230A-RE¦EVC24A-MF-RE¦EV24A-MP-RE¦RV24A-MF-RE | [16 empty] | 21 | EU\Competitors valves retrofit\Water Solutions\Retrofit globe valves\Schneider Electric TAC Satchwell Siebe\
298499 | BKG221AO00_DN 50_40 | [28 empty] | Elesta | BKG |  |  | Globe valve | 50 | 40 m³/h |  | 14 mm | [19 empty] | NV24A-RE¦NV24A-MP-RE¦NVK24A-3-RE¦NVK230A-3-RE¦NVK24A-MP-RE¦NVC24A-MP-RE¦NVKC24A-MP-RE¦NV230A-RE¦NVC230A-RE¦SV24A-RE¦SV230A-RE¦SV24A-MP-RE¦SVC24A-MP-RE | [16 empty] | 20 | EU\Competitors valves retrofit\Water Solutions\Retrofit globe valves\Elesta\
298494 | BKG221AO00_DN 32_12.5 | [28 empty] | Elesta | BKG |  |  | Globe valve | 32 | 12.5 m³/h |  | 14 mm | [19 empty] | NV24A-RE¦NV24A-MP-RE¦NVK24A-3-RE¦NVK230A-3-RE¦NVK24A-MP-RE¦NVC24A-MP-RE¦NVKC24A-MP-RE¦NV230A-RE¦NVC230A-RE¦SV24A-RE¦SV230A-RE¦SV24A-MP-RE¦SVC24A-MP-RE | [16 empty] | 20 | EU\Competitors valves retrofit\Water Solutions\Retrofit globe valves\Elesta\
298489 | BKG221AO00_DN 15_4.0 | [28 empty] | Elesta | BKG |  |  | Globe valve | 15 | 4.0 m³/h |  | 14 mm | [19 empty] | NV24A-RE¦NV24A-MP-RE¦NVK24A-3-RE¦NVK230A-3-RE¦NVK24A-MP-RE¦NVC24A-MP-RE¦NVKC24A-MP-RE¦NV230A-RE¦NVC230A-RE¦SV24A-RE¦SV230A-RE¦SV24A-MP-RE¦SVC24A-MP-RE | [16 empty] | 21 | EU\Competitors valves retrofit\Water Solutions\Retrofit globe valves\Elesta\
300316 | Z014-A Quadrat_DN 50 | [28 empty] | Ebro | Z014-A Quadrat |  |  | Rotary valve | 50 | 85 m³/h | [21 empty] | SR24A-R¦SR24A-MF-R¦SR24A-MP-R¦SR230A-R |  | ZSV-11 |  |  | SR24P-R¦SR24P-SR-R¦SR24P-MF-R¦SR24P-MP-R¦SR230P-R¦SR230P-SR-R |  | ZPV-11 |  | SRF230A-R¦SRF230A-S2-R¦SRF24A-R¦SRF24A-S2-R¦SRFA-R¦SRFA-S2-R |  | ZSFV-11 | [5 empty] | 21 | EU\Competitors valves retrofit\Water Solutions\Retrofit rotary valve\Ebro\
298942 | VBF-2248-5200 | [28 empty] | Johnson Controls | VBF-2xx8 |  |  | Globe valve | 15 | 1.0 m³/h |  | 13 mm | [19 empty] | NV24A-RE¦NV24A-MP-RE¦NVK24A-3-RE¦NVK230A-3-RE¦NVK24A-MP-RE¦NVC24A-MP-RE¦NVKC24A-MP-RE¦NV230A-RE¦NVC230A-RE¦SV24A-RE¦SV230A-RE¦SV24A-MP-RE¦SVC24A-MP-RE | [16 empty] | 23 | EU\Competitors valves retrofit\Water Solutions\Retrofit globe valves\Johnson Controls\
299403 | 721-9554-000 | [28 empty] | Schneider Electric TAC Satchwell Siebe | V295 |  |  | Globe valve | 65 | 51 m³/h |  | 41 mm | [19 empty] | SVL230A-RE¦SVL24A-MP-RE¦EV24A-RE¦EV230A-RE¦EVC24A-MF-RE¦EV24A-MP-RE¦RV24A-MF-RE | [16 empty] | 28 | EU\Competitors valves retrofit\Water Solutions\Retrofit globe valves\Schneider Electric TAC Satchwell Siebe\
299398 | 721-6544-000 | [28 empty] | Schneider Electric TAC Satchwell Siebe | V265 |  |  | Globe valve | 40 | 29.3 m³/h |  | 32 mm | [19 empty] | SVL230A-RE¦SVL24A-MP-RE¦AVK24A-3-RE¦AVK230A-3-RE¦AVK24A-MP-RE¦EV24A-RE¦EV230A-RE¦EVC24A-MF-RE¦EV24A-MP-RE¦RV24A-MF-RE | [16 empty] | 20 | EU\Competitors valves retrofit\Water Solutions\Retrofit globe valves\Schneider Electric TAC Satchwell Siebe\
299393 | 721-2158-000 | [28 empty] | Schneider Electric TAC Satchwell Siebe | V221 |  |  | Globe valve | 80 | 100 m³/h |  | 41 mm | [19 empty] | SVL230A-RE¦SVL24A-MP-RE¦EV24A-RE¦EV230A-RE¦EVC24A-MF-RE¦EV24A-MP-RE¦RV24A-MF-RE | [16 empty] | 21 | EU\Competitors valves retrofit\Water Solutions\Retrofit globe valves\Schneider Electric TAC Satchwell Siebe\
299856 | VVF52.15-0.4 | [28 empty] | Siemens | VVF52 |  |  | Globe valve | 15 | 0.4 m³/h |  | 20 mm | [19 empty] | NV24A-RE¦NV24A-MP-RE¦NVK24A-3-RE¦NVK230A-3-RE¦NVK24A-MP-RE¦NVC24A-MP-RE¦NVKC24A-MP-RE¦NV230A-RE¦NVC230A-RE¦SV24A-RE¦SV230A-RE¦SV24A-MP-RE¦SVC24A-MP-RE | [16 empty] | 21 | EU\Competitors valves retrofit\Water Solutions\Retrofit globe valves\Siemens\
300310 | Z011-AS Zweiflach_DN 300 | [28 empty] | Ebro | Z011-AS Zweiflach |  |  | Rotary valve | 300 | 8500 m³/h | [21 empty] | SY4-230-3-T¦SY4-230-MP-T¦SY4-230-SR-T¦SY4-24-3-T¦SY4-24-MP-T¦SY4-24-SR-T¦SY6-230-3-T |  | ZSY-011 | [14 empty] | 20 | EU\Competitors valves retrofit\Water Solutions\Retrofit rotary valve\Ebro\
299849 | VVF40.50.31 | [28 empty] | Siemens | VVF40 |  |  | Globe valve | 50 | 31 m³/h |  | 20 mm | [19 empty] | NV24A-RE¦NV24A-MP-RE¦NVK24A-3-RE¦NVK230A-3-RE¦NVK24A-MP-RE¦NVC24A-MP-RE¦NVKC24A-MP-RE¦NV230A-RE¦NVC230A-RE¦SV24A-RE¦SV230A-RE¦SV24A-MP-RE¦SVC24A-MP-RE | [16 empty] | 20 | EU\Competitors valves retrofit\Water Solutions\Retrofit globe valves\Siemens\
298496 | BKG221AO00_DN 40_20 | [28 empty] | Elesta | BKG |  |  | Globe valve | 40 | 20 m³/h |  | 14 mm | [19 empty] | NV24A-RE¦NV24A-MP-RE¦NVK24A-3-RE¦NVK230A-3-RE¦NVK24A-MP-RE¦NVC24A-MP-RE¦NVKC24A-MP-RE¦NV230A-RE¦NVC230A-RE¦SV24A-RE¦SV230A-RE¦SV24A-MP-RE¦SVC24A-MP-RE | [16 empty] | 20 | EU\Competitors valves retrofit\Water Solutions\Retrofit globe valves\Elesta\
300307 | Z011-AS Zweiflach_DN 150 | [28 empty] | Ebro | Z011-AS Zweiflach |  |  | Rotary valve | 150 | 2100 m³/h | [21 empty] | SY2-230-3-T¦SY2-230-MP-T¦SY2-230-SR-T¦SY2-24-3-T¦SY2-24-MP-T¦SY2-24-SR-T¦SY3-230-3-T¦SY3-230-MP-T¦SY3-230-SR-T¦SY3-24-3-T¦SY3-24-MP-T¦SY3-24-SR-T |  | ZSY-012 | [14 empty] | 20 | EU\Competitors valves retrofit\Water Solutions\Retrofit rotary valve\Ebro\
298949 | VG7201AT | [28 empty] | Johnson Controls | VG7201 (AT-LT 150°) |  |  | Globe valve | 15 | 0.25 m³/h |  | 8 mm | [19 empty] | NV24A-RE¦NV24A-MP-RE¦NVK24A-3-RE¦NVK230A-3-RE¦NVK24A-MP-RE¦NVC24A-MP-RE¦NVKC24A-MP-RE¦NV230A-RE¦NVC230A-RE¦SV24A-RE¦SV230A-RE¦SV24A-MP-RE¦SVC24A-MP-RE | [16 empty] | 22 | EU\Competitors valves retrofit\Water Solutions\Retrofit globe valves\Johnson Controls\
299851 | VVF40.80-78 | [28 empty] | Siemens | VVF40 |  |  | Globe valve | 80 | 78 m³/h |  | 20 mm | [19 empty] | NV24A-RE¦NV24A-MP-RE¦NVK24A-3-RE¦NVK230A-3-RE¦NVK24A-MP-RE¦NVC24A-MP-RE¦NVKC24A-MP-RE¦NV230A-RE¦NVC230A-RE¦SV24A-RE¦SV230A-RE¦SV24A-MP-RE¦SVC24A-MP-RE | [16 empty] | 20 | EU\Competitors valves retrofit\Water Solutions\Retrofit globe valves\Siemens\
298944 | VBF-2318-5200 | [28 empty] | Johnson Controls | VBF-2xx8 |  |  | Globe valve | 20 | 6.3 m³/h |  | 13 mm | [19 empty] | NV24A-RE¦NV24A-MP-RE¦NVK24A-3-RE¦NVK230A-3-RE¦NVK24A-MP-RE¦NVC24A-MP-RE¦NVKC24A-MP-RE¦NV230A-RE¦NVC230A-RE¦SV24A-RE¦SV230A-RE¦SV24A-MP-RE¦SVC24A-MP-RE | [16 empty] | 21 | EU\Competitors valves retrofit\Water Solutions\Retrofit globe valves\Johnson Controls\
299400 | 721-6552-000 | [28 empty] | Schneider Electric TAC Satchwell Siebe | V265 |  |  | Globe valve | 65 | 50 m³/h |  | 41 mm | [19 empty] | SVL230A-RE¦SVL24A-MP-RE¦EV24A-RE¦EV230A-RE¦EVC24A-MF-RE¦EV24A-MP-RE¦RV24A-MF-RE | [16 empty] | 30 | EU\Competitors valves retrofit\Water Solutions\Retrofit globe valves\Schneider Electric TAC Satchwell Siebe\
298941 | VBF-2238-5200 | [28 empty] | Johnson Controls | VBF-2xx8 |  |  | Globe valve | 15 | 1.6 m³/h |  | 13 mm | [19 empty] | NV24A-RE¦NV24A-MP-RE¦NVK24A-3-RE¦NVK230A-3-RE¦NVK24A-MP-RE¦NVC24A-MP-RE¦NVKC24A-MP-RE¦NV230A-RE¦NVC230A-RE¦SV24A-RE¦SV230A-RE¦SV24A-MP-RE¦SVC24A-MP-RE | [16 empty] | 22 | EU\Competitors valves retrofit\Water Solutions\Retrofit globe valves\Johnson Controls\
298488 | BKG221AO00_DN 15_2.5 | [28 empty] | Elesta | BKG |  |  | Globe valve | 15 | 2.5 m³/h |  | 14 mm | [19 empty] | NV24A-RE¦NV24A-MP-RE¦NVK24A-3-RE¦NVK230A-3-RE¦NVK24A-MP-RE¦NVC24A-MP-RE¦NVKC24A-MP-RE¦NV230A-RE¦NVC230A-RE¦SV24A-RE¦SV230A-RE¦SV24A-MP-RE¦SVC24A-MP-RE | [16 empty] | 21 | EU\Competitors valves retrofit\Water Solutions\Retrofit globe valves\Elesta\
300318 | Z014-A Quadrat_DN 80 | [28 empty] | Ebro | Z014-A Quadrat |  |  | Rotary valve | 80 | 420 m³/h | [21 empty] | GR230A-R¦GR24A-R¦GR24A-MF-R¦GR24A-MP-R |  | ZGV-14 | [14 empty] | 22 | EU\Competitors valves retrofit\Water Solutions\Retrofit rotary valve\Ebro\
298951 | VG7201CT | [28 empty] | Johnson Controls | VG7201 (AT-LT 150°) |  |  | Globe valve | 15 | 0.63 m³/h |  | 8 mm | [19 empty] | NV24A-RE¦NV24A-MP-RE¦NVK24A-3-RE¦NVK230A-3-RE¦NVK24A-MP-RE¦NVC24A-MP-RE¦NVKC24A-MP-RE¦NV230A-RE¦NVC230A-RE¦SV24A-RE¦SV230A-RE¦SV24A-MP-RE¦SVC24A-MP-RE | [16 empty] | 22 | EU\Competitors valves retrofit\Water Solutions\Retrofit globe valves\Johnson Controls\
299395 | 721-2166-000 | [28 empty] | Schneider Electric TAC Satchwell Siebe | V221 |  |  | Globe valve | 125 | 250 m³/h |  | 41 mm | [19 empty] | SVL230A-RE¦SVL24A-MP-RE¦EV24A-RE¦EV230A-RE¦EVC24A-MF-RE¦EV24A-MP-RE¦RV24A-MF-RE | [16 empty] | 21 | EU\Competitors valves retrofit\Water Solutions\Retrofit globe valves\Schneider Electric TAC Satchwell Siebe\
298946 | VBF-2518-5200 | [28 empty] | Johnson Controls | VBF-2xx8 |  |  | Globe valve | 32 | 16 m³/h |  | 13 mm | [19 empty] | NV24A-RE¦NV24A-MP-RE¦NVK24A-3-RE¦NVK230A-3-RE¦NVK24A-MP-RE¦NVC24A-MP-RE¦NVKC24A-MP-RE¦NV230A-RE¦NVC230A-RE¦SV24A-RE¦SV230A-RE¦SV24A-MP-RE¦SVC24A-MP-RE | [16 empty] | 21 | EU\Competitors valves retrofit\Water Solutions\Retrofit globe valves\Johnson Controls\
300313 | Z014-A Quadrat_DN 25 | [28 empty] | Ebro | Z014-A Quadrat |  |  | Rotary valve | 25 | 36 m³/h | [21 empty] | SR24A-R¦SR24A-MF-R¦SR24A-MP-R¦SR230A-R |  | ZSV-11 |  |  | SR24P-R¦SR24P-SR-R¦SR24P-MF-R¦SR24P-MP-R¦SR230P-R¦SR230P-SR-R |  | ZPV-11 |  | SRF230A-R¦SRF230A-S2-R¦SRF24A-R¦SRF24A-S2-R¦SRFA-R¦SRFA-S2-R |  | ZSFV-11 | [5 empty] | 21 | EU\Competitors valves retrofit\Water Solutions\Retrofit rotary valve\Ebro\
299848 | VVF40.40-19 | [28 empty] | Siemens | VVF40 |  |  | Globe valve | 40 | 19 m³/h |  | 20 mm | [19 empty] | NV24A-RE¦NV24A-MP-RE¦NVK24A-3-RE¦NVK230A-3-RE¦NVK24A-MP-RE¦NVC24A-MP-RE¦NVKC24A-MP-RE¦NV230A-RE¦NVC230A-RE¦SV24A-RE¦SV230A-RE¦SV24A-MP-RE¦SVC24A-MP-RE | [16 empty] | 20 | EU\Competitors valves retrofit\Water Solutions\Retrofit globe valves\Siemens\
300315 | Z014-A Quadrat_DN 40 | [28 empty] | Ebro | Z014-A Quadrat |  |  | Rotary valve | 40 | 50 m³/h | [21 empty] | SR24A-R¦SR24A-MF-R¦SR24A-MP-R¦SR230A-R |  | ZSV-11 |  |  | SR24P-R¦SR24P-SR-R¦SR24P-MF-R¦SR24P-MP-R¦SR230P-R¦SR230P-SR-R |  | ZPV-11 |  | SRF230A-R¦SRF230A-S2-R¦SRF24A-R¦SRF24A-S2-R¦SRFA-R¦SRFA-S2-R |  | ZSFV-11 | [5 empty] | 21 | EU\Competitors valves retrofit\Water Solutions\Retrofit rotary valve\Ebro\
299858 | VVF52.15-0.63 | [28 empty] | Siemens | VVF52 |  |  | Globe valve | 15 | 0.63 m³/h |  | 20 mm | [19 empty] | NV24A-RE¦NV24A-MP-RE¦NVK24A-3-RE¦NVK230A-3-RE¦NVK24A-MP-RE¦NVC24A-MP-RE¦NVKC24A-MP-RE¦NV230A-RE¦NVC230A-RE¦SV24A-RE¦SV230A-RE¦SV24A-MP-RE¦SVC24A-MP-RE | [16 empty] | 21 | EU\Competitors valves retrofit\Water Solutions\Retrofit globe valves\Siemens\
300320 | Z014-A Quadrat_DN 125 | [28 empty] | Ebro | Z014-A Quadrat |  |  | Rotary valve | 125 | 1010 m³/h | [21 empty] | GR230A-R¦GR24A-R¦GR24A-MF-R¦GR24A-MP-R |  | ZGV-14 | [14 empty] | 22 | EU\Competitors valves retrofit\Water Solutions\Retrofit rotary valve\Ebro\
298491 | BKG221AO00_DN 20_6.3 | [28 empty] | Elesta | BKG |  |  | Globe valve | 20 | 6.3 m³/h |  | 14 mm | [19 empty] | NV24A-RE¦NV24A-MP-RE¦NVK24A-3-RE¦NVK230A-3-RE¦NVK24A-MP-RE¦NVC24A-MP-RE¦NVKC24A-MP-RE¦NV230A-RE¦NVC230A-RE¦SV24A-RE¦SV230A-RE¦SV24A-MP-RE¦SVC24A-MP-RE | [16 empty] | 20 | EU\Competitors valves retrofit\Water Solutions\Retrofit globe valves\Elesta\
299853 | VVF52.15-0.2 | [28 empty] | Siemens | VVF52 |  |  | Globe valve | 15 | 0.2 m³/h |  | 20 mm | [19 empty] | NV24A-RE¦NV24A-MP-RE¦NVK24A-3-RE¦NVK230A-3-RE¦NVK24A-MP-RE¦NVC24A-MP-RE¦NVKC24A-MP-RE¦NV230A-RE¦NVC230A-RE¦SV24A-RE¦SV230A-RE¦SV24A-MP-RE¦SVC24A-MP-RE | [16 empty] | 21 | EU\Competitors valves retrofit\Water Solutions\Retrofit globe valves\Siemens\
299392 | 721-2154-000 | [28 empty] | Schneider Electric TAC Satchwell Siebe | V221 |  |  | Globe valve | 65 | 63 m³/h |  | 32 mm | [19 empty] | SVL230A-RE¦SVL24A-MP-RE¦AVK24A-3-RE¦AVK230A-3-RE¦AVK24A-MP-RE¦EV24A-RE¦EV230A-RE¦EVC24A-MF-RE¦EV24A-MP-RE¦RV24A-MF-RE | [16 empty] | 34 | EU\Competitors valves retrofit\Water Solutions\Retrofit globe valves\Schneider Electric TAC Satchwell Siebe\
299855 | VVF52.15-0.32 | [28 empty] | Siemens | VVF52 |  |  | Globe valve | 15 | 0.32 m³/h |  | 20 mm | [19 empty] | NV24A-RE¦NV24A-MP-RE¦NVK24A-3-RE¦NVK230A-3-RE¦NVK24A-MP-RE¦NVC24A-MP-RE¦NVKC24A-MP-RE¦NV230A-RE¦NVC230A-RE¦SV24A-RE¦SV230A-RE¦SV24A-MP-RE¦SVC24A-MP-RE | [16 empty] | 21 | EU\Competitors valves retrofit\Water Solutions\Retrofit globe valves\Siemens\
298948 | VBF-2718-5200 | [28 empty] | Johnson Controls | VBF-2xx8 |  |  | Globe valve | 50 | 40 m³/h |  | 13 mm | [19 empty] | NV24A-RE¦NV24A-MP-RE¦NVK24A-3-RE¦NVK230A-3-RE¦NVK24A-MP-RE¦NVC24A-MP-RE¦NVKC24A-MP-RE¦NV230A-RE¦NVC230A-RE¦SV24A-RE¦SV230A-RE¦SV24A-MP-RE¦SVC24A-MP-RE | [16 empty] | 21 | EU\Competitors valves retrofit\Water Solutions\Retrofit globe valves\Johnson Controls\
299860 | VVF52.15-1 | [28 empty] | Siemens | VVF52 |  |  | Globe valve | 15 | 1.0 m³/h |  | 20 mm | [19 empty] | NV24A-RE¦NV24A-MP-RE¦NVK24A-3-RE¦NVK230A-3-RE¦NVK24A-MP-RE¦NVC24A-MP-RE¦NVKC24A-MP-RE¦NV230A-RE¦NVC230A-RE¦SV24A-RE¦SV230A-RE¦SV24A-MP-RE¦SVC24A-MP-RE | [16 empty] | 23 | EU\Competitors valves retrofit\Water Solutions\Retrofit globe valves\Siemens\
298498 | BKG221AO00_DN 50_31.5 | [28 empty] | Elesta | BKG |  |  | Globe valve | 50 | 31.5 m³/h |  | 14 mm | [19 empty] | NV24A-RE¦NV24A-MP-RE¦NVK24A-3-RE¦NVK230A-3-RE¦NVK24A-MP-RE¦NVC24A-MP-RE¦NVKC24A-MP-RE¦NV230A-RE¦NVC230A-RE¦SV24A-RE¦SV230A-RE¦SV24A-MP-RE¦SVC24A-MP-RE | [16 empty] | 20 | EU\Competitors valves retrofit\Water Solutions\Retrofit globe valves\Elesta\
300309 | Z011-AS Zweiflach_DN 250 | [28 empty] | Ebro | Z011-AS Zweiflach |  |  | Rotary valve | 250 | 6400 m³/h | [21 empty] | SY4-230-3-T¦SY4-230-MP-T¦SY4-230-SR-T¦SY4-24-3-T¦SY4-24-MP-T¦SY4-24-SR-T¦SY6-230-3-T |  | ZSY-011 | [14 empty] | 20 | EU\Competitors valves retrofit\Water Solutions\Retrofit rotary valve\Ebro\
298493 | BKG221AO00_DN 25_10 | [28 empty] | Elesta | BKG |  |  | Globe valve | 25 | 10 m³/h |  | 14 mm | [19 empty] | NV24A-RE¦NV24A-MP-RE¦NVK24A-3-RE¦NVK230A-3-RE¦NVK24A-MP-RE¦NVC24A-MP-RE¦NVKC24A-MP-RE¦NV230A-RE¦NVC230A-RE¦SV24A-RE¦SV230A-RE¦SV24A-MP-RE¦SVC24A-MP-RE | [16 empty] | 20 | EU\Competitors valves retrofit\Water Solutions\Retrofit globe valves\Elesta\
298940 | VBF-2228-5200 | [28 empty] | Johnson Controls | VBF-2xx8 |  |  | Globe valve | 15 | 2.5 m³/h |  | 13 mm | [19 empty] | NV24A-RE¦NV24A-MP-RE¦NVK24A-3-RE¦NVK230A-3-RE¦NVK24A-MP-RE¦NVC24A-MP-RE¦NVKC24A-MP-RE¦NV230A-RE¦NVC230A-RE¦SV24A-RE¦SV230A-RE¦SV24A-MP-RE¦SVC24A-MP-RE | [16 empty] | 22 | EU\Competitors valves retrofit\Water Solutions\Retrofit globe valves\Johnson Controls\
298495 | BKG221AO00_DN 32_16 | [28 empty] | Elesta | BKG |  |  | Globe valve | 32 | 16 m³/h |  | 14 mm | [19 empty] | NV24A-RE¦NV24A-MP-RE¦NVK24A-3-RE¦NVK230A-3-RE¦NVK24A-MP-RE¦NVC24A-MP-RE¦NVKC24A-MP-RE¦NV230A-RE¦NVC230A-RE¦SV24A-RE¦SV230A-RE¦SV24A-MP-RE¦SVC24A-MP-RE | [16 empty] | 20 | EU\Competitors valves retrofit\Water Solutions\Retrofit globe valves\Elesta\
299404 | 721-9574-000 | [28 empty] | Schneider Electric TAC Satchwell Siebe | V295 |  |  | Globe valve | 40 | 16 m³/h |  | 32 mm | [19 empty] | SVL230A-RE¦SVL24A-MP-RE¦AVK24A-3-RE¦AVK230A-3-RE¦AVK24A-MP-RE¦EV24A-RE¦EV230A-RE¦EVC24A-MF-RE¦EV24A-MP-RE¦RV24A-MF-RE | [16 empty] | 20 | EU\Competitors valves retrofit\Water Solutions\Retrofit globe valves\Schneider Electric TAC Satchwell Siebe\
300317 | Z014-A Quadrat_DN 65 | [28 empty] | Ebro | Z014-A Quadrat |  |  | Rotary valve | 65 | 215 m³/h | [21 empty] | SR24A-R¦SR24A-MF-R¦SR24A-MP-R¦SR230A-R |  | ZSV-11 |  |  | SR24P-R¦SR24P-SR-R¦SR24P-MF-R¦SR24P-MP-R¦SR230P-R¦SR230P-SR-R |  | ZPV-11 |  | SRF230A-R¦SRF230A-S2-R¦SRF24A-R¦SRF24A-S2-R¦SRFA-R¦SRFA-S2-R |  | ZSFV-11 | [5 empty] | 25 | EU\Competitors valves retrofit\Water Solutions\Retrofit rotary valve\Ebro\
299402 | 721-9550-000 | [28 empty] | Schneider Electric TAC Satchwell Siebe | V295 |  |  | Globe valve | 65 | 37 m³/h |  | 41 mm | [19 empty] | SVL230A-RE¦SVL24A-MP-RE¦EV24A-RE¦EV230A-RE¦EVC24A-MF-RE¦EV24A-MP-RE¦RV24A-MF-RE | [16 empty] | 28 | EU\Competitors valves retrofit\Water Solutions\Retrofit globe valves\Schneider Electric TAC Satchwell Siebe\
298490 | BKG221AO00_DN 20_5 | [28 empty] | Elesta | BKG |  |  | Globe valve | 20 | 5.0 m³/h |  | 14 mm | [19 empty] | NV24A-RE¦NV24A-MP-RE¦NVK24A-3-RE¦NVK230A-3-RE¦NVK24A-MP-RE¦NVC24A-MP-RE¦NVKC24A-MP-RE¦NV230A-RE¦NVC230A-RE¦SV24A-RE¦SV230A-RE¦SV24A-MP-RE¦SVC24A-MP-RE | [16 empty] | 21 | EU\Competitors valves retrofit\Water Solutions\Retrofit globe valves\Elesta\
298943 | VBF-2258-5200 | [28 empty] | Johnson Controls | VBF-2xx8 |  |  | Globe valve | 15 | 0.63 m³/h |  | 13 mm | [19 empty] | NV24A-RE¦NV24A-MP-RE¦NVK24A-3-RE¦NVK230A-3-RE¦NVK24A-MP-RE¦NVC24A-MP-RE¦NVKC24A-MP-RE¦NV230A-RE¦NVC230A-RE¦SV24A-RE¦SV230A-RE¦SV24A-MP-RE¦SVC24A-MP-RE | [16 empty] | 22 | EU\Competitors valves retrofit\Water Solutions\Retrofit globe valves\Johnson Controls\
299397 | 721-6540-000 | [28 empty] | Schneider Electric TAC Satchwell Siebe | V265 |  |  | Globe valve | 40 | 12.5 m³/h |  | 32 mm | [19 empty] | SVL230A-RE¦SVL24A-MP-RE¦AVK24A-3-RE¦AVK230A-3-RE¦AVK24A-MP-RE¦EV24A-RE¦EV230A-RE¦EVC24A-MF-RE¦EV24A-MP-RE¦RV24A-MF-RE | [16 empty] | 20 | EU\Competitors valves retrofit\Water Solutions\Retrofit globe valves\Schneider Electric TAC Satchwell Siebe\
299394 | 721-2162-000 | [28 empty] | Schneider Electric TAC Satchwell Siebe | V221 |  |  | Globe valve | 100 | 160 m³/h |  | 41 mm | [19 empty] | SVL230A-RE¦SVL24A-MP-RE¦EV24A-RE¦EV230A-RE¦EVC24A-MF-RE¦EV24A-MP-RE¦RV24A-MF-RE | [16 empty] | 21 | EU\Competitors valves retrofit\Water Solutions\Retrofit globe valves\Schneider Electric TAC Satchwell Siebe\
300312 | Z014-A Quadrat_DN 20 | [28 empty] | Ebro | Z014-A Quadrat |  |  | Rotary valve | 20 | 32 m³/h | [21 empty] | SR24A-R¦SR24A-MF-R¦SR24A-MP-R¦SR230A-R |  | ZSV-11 |  |  | SR24P-R¦SR24P-SR-R¦SR24P-MF-R¦SR24P-MP-R¦SR230P-R¦SR230P-SR-R |  | ZPV-11 |  | SRF230A-R¦SRF230A-S2-R¦SRF24A-R¦SRF24A-S2-R¦SRFA-R¦SRFA-S2-R |  | ZSFV-11 | [5 empty] | 21 | EU\Competitors valves retrofit\Water Solutions\Retrofit rotary valve\Ebro\
298500 | V5011R1000 | [28 empty] | Honeywell | V5011R |  |  | Globe valve | 15 | 0.63 m³/h |  | 20 mm | [19 empty] | NV24A-RE¦NV24A-MP-RE¦NVK24A-3-RE¦NVK230A-3-RE¦NVK24A-MP-RE¦NVC24A-MP-RE¦NVKC24A-MP-RE¦NV230A-RE¦NVC230A-RE¦SV24A-RE¦SV230A-RE¦SV24A-MP-RE¦SVC24A-MP-RE | [16 empty] | 21 | EU\Competitors valves retrofit\Water Solutions\Retrofit globe valves\Honeywell\
298510 | V5013R1032 | [28 empty] | Honeywell | V5013R |  |  | Globe valve | 15 | 2.5 m³/h |  | 20 mm | [19 empty] | NV24A-RE¦NV24A-MP-RE¦NVK24A-3-RE¦NVK230A-3-RE¦NVK24A-MP-RE¦NVC24A-MP-RE¦NVKC24A-MP-RE¦NV230A-RE¦NVC230A-RE¦SV24A-RE¦SV230A-RE¦SV24A-MP-RE¦SVC24A-MP-RE | [16 empty] | 21 | EU\Competitors valves retrofit\Water Solutions\Retrofit globe valves\Honeywell\
298505 | V5011R1059 | [28 empty] | Honeywell | V5011R |  |  | Globe valve | 20 | 6.3 m³/h |  | 20 mm | [19 empty] | NV24A-RE¦NV24A-MP-RE¦NVK24A-3-RE¦NVK230A-3-RE¦NVK24A-MP-RE¦NVC24A-MP-RE¦NVKC24A-MP-RE¦NV230A-RE¦NVC230A-RE¦SV24A-RE¦SV230A-RE¦SV24A-MP-RE¦SVC24A-MP-RE | [16 empty] | 20 | EU\Competitors valves retrofit\Water Solutions\Retrofit globe valves\Honeywell\
300324 | Z014-A Quadrat_DN 300 | [28 empty] | Ebro | Z014-A Quadrat |  |  | Rotary valve | 300 | 8500 m³/h | [21 empty] | SY4-230-3-T¦SY4-230-MP-T¦SY4-230-SR-T¦SY4-24-3-T¦SY4-24-MP-T¦SY4-24-SR-T¦SY6-230-3-T |  | ZSY-011 | [14 empty] | 20 | EU\Competitors valves retrofit\Water Solutions\Retrofit rotary valve\Ebro\
299867 | VVF52.25-5 | [28 empty] | Siemens | VVF52 |  |  | Globe valve | 25 | 5.0 m³/h |  | 20 mm | [19 empty] | NV24A-RE¦NV24A-MP-RE¦NVK24A-3-RE¦NVK230A-3-RE¦NVK24A-MP-RE¦NVC24A-MP-RE¦NVKC24A-MP-RE¦NV230A-RE¦NVC230A-RE¦SV24A-RE¦SV230A-RE¦SV24A-MP-RE¦SVC24A-MP-RE | [16 empty] | 21 | EU\Competitors valves retrofit\Water Solutions\Retrofit globe valves\Siemens\
299416 | MZF 3854 | [28 empty] | Schneider Electric TAC Satchwell Siebe | MZF Spindle 1/4" |  |  | Globe valve | 100 | 125 m³/h |  | 26 mm | [19 empty] | SVL230A-RE¦SVL24A-MP-RE¦AVK24A-3-RE¦AVK230A-3-RE¦AVK24A-MP-RE¦EV24A-RE¦EV230A-RE¦EVC24A-MF-RE¦EV24A-MP-RE¦RV24A-MF-RE | [16 empty] | 21 | EU\Competitors valves retrofit\Water Solutions\Retrofit globe valves\Schneider Electric TAC Satchwell Siebe\
299862 | VVF52.15-1.6 | [28 empty] | Siemens | VVF52 |  |  | Globe valve | 15 | 1.6 m³/h |  | 20 mm | [19 empty] | NV24A-RE¦NV24A-MP-RE¦NVK24A-3-RE¦NVK230A-3-RE¦NVK24A-MP-RE¦NVC24A-MP-RE¦NVKC24A-MP-RE¦NV230A-RE¦NVC230A-RE¦SV24A-RE¦SV230A-RE¦SV24A-MP-RE¦SVC24A-MP-RE | [16 empty] | 21 | EU\Competitors valves retrofit\Water Solutions\Retrofit globe valves\Siemens\
298960 | VG7201ST | [28 empty] | Johnson Controls | VG7201 (NT-ST) |  |  | Globe valve | 50 | 40 m³/h |  | 19 mm | [19 empty] | NV24A-RE¦NV24A-MP-RE¦NVK24A-3-RE¦NVK230A-3-RE¦NVK24A-MP-RE¦NVC24A-MP-RE¦NVKC24A-MP-RE¦NV230A-RE¦NVC230A-RE¦SV24A-RE¦SV230A-RE¦SV24A-MP-RE¦SVC24A-MP-RE | [16 empty] | 18 | EU\Competitors valves retrofit\Water Solutions\Retrofit globe valves\Johnson Controls\
298952 | VG7201DT | [28 empty] | Johnson Controls | VG7201 (AT-LT 150°) |  |  | Globe valve | 15 | 1.0 m³/h |  | 8 mm | [19 empty] | NV24A-RE¦NV24A-MP-RE¦NVK24A-3-RE¦NVK230A-3-RE¦NVK24A-MP-RE¦NVC24A-MP-RE¦NVKC24A-MP-RE¦NV230A-RE¦NVC230A-RE¦SV24A-RE¦SV230A-RE¦SV24A-MP-RE¦SVC24A-MP-RE | [16 empty] | 23 | EU\Competitors valves retrofit\Water Solutions\Retrofit globe valves\Johnson Controls\
300331 | Z014-A Zweiflach_DN 80 | [28 empty] | Ebro | Z014-A Zweiflach |  |  | Rotary valve | 80 | 420 m³/h | [21 empty] | GR230A-R¦GR24A-R¦GR24A-MF-R¦GR24A-MP-R |  | ZGF-14 | [14 empty] | 22 | EU\Competitors valves retrofit\Water Solutions\Retrofit rotary valve\Ebro\
298957 | VG7201NT | [28 empty] | Johnson Controls | VG7201 (NT-ST) |  |  | Globe valve | 25 | 10 m³/h |  | 13 mm | [19 empty] | NV24A-RE¦NV24A-MP-RE¦NVK24A-3-RE¦NVK230A-3-RE¦NVK24A-MP-RE¦NVC24A-MP-RE¦NVKC24A-MP-RE¦NV230A-RE¦NVC230A-RE¦SV24A-RE¦SV230A-RE¦SV24A-MP-RE¦SVC24A-MP-RE | [16 empty] | 21 | EU\Competitors valves retrofit\Water Solutions\Retrofit globe valves\Johnson Controls\
299411 | MJF 3576 | [28 empty] | Schneider Electric TAC Satchwell Siebe | MJF Spindle 1/4" |  |  | Globe valve | 32 | 16 m³/h |  | 26 mm | [19 empty] | SVL230A-RE¦SVL24A-MP-RE¦AVK24A-3-RE¦AVK230A-3-RE¦AVK24A-MP-RE¦EV24A-RE¦EV230A-RE¦EVC24A-MF-RE¦EV24A-MP-RE¦RV24A-MF-RE | [16 empty] | 21 | EU\Competitors valves retrofit\Water Solutions\Retrofit globe valves\Schneider Electric TAC Satchwell Siebe\
299406 | 731-9505-000 | [28 empty] | Schneider Electric TAC Satchwell Siebe | V395-1 |  |  | Globe valve | 40 | 25 m³/h |  | 30 mm | [19 empty] | SVL230A-RE¦SVL24A-MP-RE¦AVK24A-3-RE¦AVK230A-3-RE¦AVK24A-MP-RE¦EV24A-RE¦EV230A-RE¦EVC24A-MF-RE¦EV24A-MP-RE¦RV24A-MF-RE | [16 empty] | 20 | EU\Competitors valves retrofit\Water Solutions\Retrofit globe valves\Schneider Electric TAC Satchwell Siebe\
299872 | VVF52.40-16 | [28 empty] | Siemens | VVF52 |  |  | Globe valve | 40 | 16 m³/h |  | 20 mm | [19 empty] | NV24A-RE¦NV24A-MP-RE¦NVK24A-3-RE¦NVK230A-3-RE¦NVK24A-MP-RE¦NVC24A-MP-RE¦NVKC24A-MP-RE¦NV230A-RE¦NVC230A-RE¦SV24A-RE¦SV230A-RE¦SV24A-MP-RE¦SVC24A-MP-RE | [16 empty] | 20 | EU\Competitors valves retrofit\Water Solutions\Retrofit globe valves\Siemens\
300326 | Z014-A Zweiflach_DN 25 | [28 empty] | Ebro | Z014-A Zweiflach |  |  | Rotary valve | 25 | 36 m³/h | [21 empty] | SR24A-R¦SR24A-MF-R¦SR24A-MP-R¦SR230A-R |  | ZSF-11 |  |  | SR24P-R¦SR24P-SR-R¦SR24P-MF-R¦SR24P-MP-R¦SR230P-R¦SR230P-SR-R |  | ZPF-11 |  | SRF230A-R¦SRF230A-S2-R¦SRF24A-R¦SRF24A-S2-R¦SRFA-R¦SRFA-S2-R |  | ZSFF-11 | [5 empty] | 21 | EU\Competitors valves retrofit\Water Solutions\Retrofit rotary valve\Ebro\
298502 | V5011R1026 | [28 empty] | Honeywell | V5011R |  |  | Globe valve | 15 | 1.6 m³/h |  | 20 mm | [19 empty] | NV24A-RE¦NV24A-MP-RE¦NVK24A-3-RE¦NVK230A-3-RE¦NVK24A-MP-RE¦NVC24A-MP-RE¦NVKC24A-MP-RE¦NV230A-RE¦NVC230A-RE¦SV24A-RE¦SV230A-RE¦SV24A-MP-RE¦SVC24A-MP-RE | [16 empty] | 21 | EU\Competitors valves retrofit\Water Solutions\Retrofit globe valves\Honeywell\
298512 | V5013R1057 | [28 empty] | Honeywell | V5013R |  |  | Globe valve | 20 | 6.3 m³/h |  | 20 mm | [19 empty] | NV24A-RE¦NV24A-MP-RE¦NVK24A-3-RE¦NVK230A-3-RE¦NVK24A-MP-RE¦NVC24A-MP-RE¦NVKC24A-MP-RE¦NV230A-RE¦NVC230A-RE¦SV24A-RE¦SV230A-RE¦SV24A-MP-RE¦SVC24A-MP-RE | [16 empty] | 20 | EU\Competitors valves retrofit\Water Solutions\Retrofit globe valves\Honeywell\
298507 | V5011R1075 | [28 empty] | Honeywell | V5011R |  |  | Globe valve | 32 | 16 m³/h |  | 20 mm | [19 empty] | NV24A-RE¦NV24A-MP-RE¦NVK24A-3-RE¦NVK230A-3-RE¦NVK24A-MP-RE¦NVC24A-MP-RE¦NVKC24A-MP-RE¦NV230A-RE¦NVC230A-RE¦SV24A-RE¦SV230A-RE¦SV24A-MP-RE¦SVC24A-MP-RE | [16 empty] | 20 | EU\Competitors valves retrofit\Water Solutions\Retrofit globe valves\Honeywell\
298504 | V5011R1042 | [28 empty] | Honeywell | V5011R |  |  | Globe valve | 15 | 4.0 m³/h |  | 20 mm | [19 empty] | NV24A-RE¦NV24A-MP-RE¦NVK24A-3-RE¦NVK230A-3-RE¦NVK24A-MP-RE¦NVC24A-MP-RE¦NVKC24A-MP-RE¦NV230A-RE¦NVC230A-RE¦SV24A-RE¦SV230A-RE¦SV24A-MP-RE¦SVC24A-MP-RE | [16 empty] | 22 | EU\Competitors valves retrofit\Water Solutions\Retrofit globe valves\Honeywell\
299869 | VVF52.25-8 | [28 empty] | Siemens | VVF52 |  |  | Globe valve | 25 | 8.0 m³/h |  | 20 mm | [19 empty] | NV24A-RE¦NV24A-MP-RE¦NVK24A-3-RE¦NVK230A-3-RE¦NVK24A-MP-RE¦NVC24A-MP-RE¦NVKC24A-MP-RE¦NV230A-RE¦NVC230A-RE¦SV24A-RE¦SV230A-RE¦SV24A-MP-RE¦SVC24A-MP-RE | [16 empty] | 21 | EU\Competitors valves retrofit\Water Solutions\Retrofit globe valves\Siemens\
300321 | Z014-A Quadrat_DN 150 | [28 empty] | Ebro | Z014-A Quadrat |  |  | Rotary valve | 150 | 2100 m³/h | [21 empty] | DR24A-R¦DR230A-R¦DR24A-MP-R |  | ZDV-02 | [14 empty] | 24 | EU\Competitors valves retrofit\Water Solutions\Retrofit rotary valve\Ebro\
300333 | Z014-A Zweiflach_DN 125 | [28 empty] | Ebro | Z014-A Zweiflach |  |  | Rotary valve | 125 | 1010 m³/h | [21 empty] | GR230A-R¦GR24A-R¦GR24A-MF-R¦GR24A-MP-R |  | ZGF-14 | [14 empty] | 22 | EU\Competitors valves retrofit\Water Solutions\Retrofit rotary valve\Ebro\
298954 | VG7201FT | [28 empty] | Johnson Controls | VG7201 (AT-LT 150°) |  |  | Globe valve | 15 | 2.5 m³/h |  | 8 mm | [19 empty] | NV24A-RE¦NV24A-MP-RE¦NVK24A-3-RE¦NVK230A-3-RE¦NVK24A-MP-RE¦NVC24A-MP-RE¦NVKC24A-MP-RE¦NV230A-RE¦NVC230A-RE¦SV24A-RE¦SV230A-RE¦SV24A-MP-RE¦SVC24A-MP-RE | [16 empty] | 22 | EU\Competitors valves retrofit\Water Solutions\Retrofit globe valves\Johnson Controls\
298962 | VG7203BT | [28 empty] | Johnson Controls | VG7203 (AT-LT 150°) |  |  | Globe valve | 15 | 0.4 m³/h |  | 8 mm | [19 empty] | NV24A-RE¦NV24A-MP-RE¦NVK24A-3-RE¦NVK230A-3-RE¦NVK24A-MP-RE¦NVC24A-MP-RE¦NVKC24A-MP-RE¦NV230A-RE¦NVC230A-RE¦SV24A-RE¦SV230A-RE¦SV24A-MP-RE¦SVC24A-MP-RE | [16 empty] | 22 | EU\Competitors valves retrofit\Water Solutions\Retrofit globe valves\Johnson Controls\
300328 | Z014-A Zweiflach_DN 40 | [28 empty] | Ebro | Z014-A Zweiflach |  |  | Rotary valve | 40 | 50 m³/h | [21 empty] | SR24A-R¦SR24A-MF-R¦SR24A-MP-R¦SR230A-R |  | ZSF-11 |  |  | SR24P-R¦SR24P-SR-R¦SR24P-MF-R¦SR24P-MP-R¦SR230P-R¦SR230P-SR-R |  | ZPF-11 |  | SRF230A-R¦SRF230A-S2-R¦SRF24A-R¦SRF24A-S2-R¦SRFA-R¦SRFA-S2-R |  | ZSFF-11 | [5 empty] | 21 | EU\Competitors valves retrofit\Water Solutions\Retrofit rotary valve\Ebro\
299408 | 731-9513-000 | [28 empty] | Schneider Electric TAC Satchwell Siebe | V395-1 |  |  | Globe valve | 65 | 63 m³/h |  | 30 mm | [19 empty] | SVL230A-RE¦SVL24A-MP-RE¦AVK24A-3-RE¦AVK230A-3-RE¦AVK24A-MP-RE¦EV24A-RE¦EV230A-RE¦EVC24A-MF-RE¦EV24A-MP-RE¦RV24A-MF-RE | [16 empty] | 34 | EU\Competitors valves retrofit\Water Solutions\Retrofit globe valves\Schneider Electric TAC Satchwell Siebe\
299413 | MJF 3676 | [28 empty] | Schneider Electric TAC Satchwell Siebe | MJF Spindle 1/4" |  |  | Globe valve | 50 | 40 m³/h |  | 26 mm | [19 empty] | SVL230A-RE¦SVL24A-MP-RE¦AVK24A-3-RE¦AVK230A-3-RE¦AVK24A-MP-RE¦EV24A-RE¦EV230A-RE¦EVC24A-MF-RE¦EV24A-MP-RE¦RV24A-MF-RE | [16 empty] | 21 | EU\Competitors valves retrofit\Water Solutions\Retrofit globe valves\Schneider Electric TAC Satchwell Siebe\
299861 | VVF52.15-1.25 | [28 empty] | Siemens | VVF52 |  |  | Globe valve | 15 | 1.25 m³/h |  | 20 mm | [19 empty] | NV24A-RE¦NV24A-MP-RE¦NVK24A-3-RE¦NVK230A-3-RE¦NVK24A-MP-RE¦NVC24A-MP-RE¦NVKC24A-MP-RE¦NV230A-RE¦NVC230A-RE¦SV24A-RE¦SV230A-RE¦SV24A-MP-RE¦SVC24A-MP-RE | [16 empty] | 21 | EU\Competitors valves retrofit\Water Solutions\Retrofit globe valves\Siemens\
299415 | MZF 3779 | [28 empty] | Schneider Electric TAC Satchwell Siebe | MZF Spindle 1/4" |  |  | Globe valve | 80 | 80 m³/h |  | 26 mm | [19 empty] | SVL230A-RE¦SVL24A-MP-RE¦AVK24A-3-RE¦AVK230A-3-RE¦AVK24A-MP-RE¦EV24A-RE¦EV230A-RE¦EVC24A-MF-RE¦EV24A-MP-RE¦RV24A-MF-RE | [16 empty] | 21 | EU\Competitors valves retrofit\Water Solutions\Retrofit globe valves\Schneider Electric TAC Satchwell Siebe\
298959 | VG7201RT | [28 empty] | Johnson Controls | VG7201 (NT-ST) |  |  | Globe valve | 40 | 25 m³/h |  | 19 mm | [19 empty] | NV24A-RE¦NV24A-MP-RE¦NVK24A-3-RE¦NVK230A-3-RE¦NVK24A-MP-RE¦NVC24A-MP-RE¦NVKC24A-MP-RE¦NV230A-RE¦NVC230A-RE¦SV24A-RE¦SV230A-RE¦SV24A-MP-RE¦SVC24A-MP-RE | [16 empty] | 18 | EU\Competitors valves retrofit\Water Solutions\Retrofit globe valves\Johnson Controls\
299864 | VVF52.15-2.5 | [28 empty] | Siemens | VVF52 |  |  | Globe valve | 15 | 2.5 m³/h |  | 20 mm | [19 empty] | NV24A-RE¦NV24A-MP-RE¦NVK24A-3-RE¦NVK230A-3-RE¦NVK24A-MP-RE¦NVC24A-MP-RE¦NVKC24A-MP-RE¦NV230A-RE¦NVC230A-RE¦SV24A-RE¦SV230A-RE¦SV24A-MP-RE¦SVC24A-MP-RE | [16 empty] | 21 | EU\Competitors valves retrofit\Water Solutions\Retrofit globe valves\Siemens\
299410 | 731-9519-000 | [28 empty] | Schneider Electric TAC Satchwell Siebe | V395-1 |  |  | Globe valve | 100 | 140 m³/h |  | 40 mm | [19 empty] | SVL230A-RE¦SVL24A-MP-RE¦EV24A-RE¦EV230A-RE¦EVC24A-MF-RE¦EV24A-MP-RE¦RV24A-MF-RE | [16 empty] | 22 | EU\Competitors valves retrofit\Water Solutions\Retrofit globe valves\Schneider Electric TAC Satchwell Siebe\
300330 | Z014-A Zweiflach_DN 65 | [28 empty] | Ebro | Z014-A Zweiflach |  |  | Rotary valve | 65 | 215 m³/h | [21 empty] | SR24A-R¦SR24A-MF-R¦SR24A-MP-R¦SR230A-R |  | ZSF-11 |  |  | SR24P-R¦SR24P-SR-R¦SR24P-MF-R¦SR24P-MP-R¦SR230P-R¦SR230P-SR-R |  | ZPF-11 |  | SRF230A-R¦SRF230A-S2-R¦SRF24A-R¦SRF24A-S2-R¦SRFA-R¦SRFA-S2-R |  | ZSFF-11 | [5 empty] | 25 | EU\Competitors valves retrofit\Water Solutions\Retrofit rotary valve\Ebro\
299405 | 731-9501-000 | [28 empty] | Schneider Electric TAC Satchwell Siebe | V395-1 |  |  | Globe valve | 40 | 16 m³/h |  | 30 mm | [19 empty] | SVL230A-RE¦SVL24A-MP-RE¦AVK24A-3-RE¦AVK230A-3-RE¦AVK24A-MP-RE¦EV24A-RE¦EV230A-RE¦EVC24A-MF-RE¦EV24A-MP-RE¦RV24A-MF-RE | [16 empty] | 20 | EU\Competitors valves retrofit\Water Solutions\Retrofit globe valves\Schneider Electric TAC Satchwell Siebe\
299871 | VVF52.40-12.5 | [28 empty] | Siemens | VVF52 |  |  | Globe valve | 40 | 12.5 m³/h |  | 20 mm | [19 empty] | NV24A-RE¦NV24A-MP-RE¦NVK24A-3-RE¦NVK230A-3-RE¦NVK24A-MP-RE¦NVC24A-MP-RE¦NVKC24A-MP-RE¦NV230A-RE¦NVC230A-RE¦SV24A-RE¦SV230A-RE¦SV24A-MP-RE¦SVC24A-MP-RE | [16 empty] | 20 | EU\Competitors valves retrofit\Water Solutions\Retrofit globe valves\Siemens\
299866 | VVF52.15-4 | [28 empty] | Siemens | VVF52 |  |  | Globe valve | 15 | 4.0 m³/h |  | 20 mm | [19 empty] | NV24A-RE¦NV24A-MP-RE¦NVK24A-3-RE¦NVK230A-3-RE¦NVK24A-MP-RE¦NVC24A-MP-RE¦NVKC24A-MP-RE¦NV230A-RE¦NVC230A-RE¦SV24A-RE¦SV230A-RE¦SV24A-MP-RE¦SVC24A-MP-RE | [16 empty] | 22 | EU\Competitors valves retrofit\Water Solutions\Retrofit globe valves\Siemens\
300325 | Z014-A Zweiflach_DN 20 | [28 empty] | Ebro | Z014-A Zweiflach |  |  | Rotary valve | 20 | 32 m³/h | [21 empty] | SR24A-R¦SR24A-MF-R¦SR24A-MP-R¦SR230A-R |  | ZSF-11 |  |  | SR24P-R¦SR24P-SR-R¦SR24P-MF-R¦SR24P-MP-R¦SR230P-R¦SR230P-SR-R |  | ZPF-11 |  | SRF230A-R¦SRF230A-S2-R¦SRF24A-R¦SRF24A-S2-R¦SRFA-R¦SRFA-S2-R |  | ZSFF-11 | [5 empty] | 21 | EU\Competitors valves retrofit\Water Solutions\Retrofit rotary valve\Ebro\
298509 | V5011R1091 | [28 empty] | Honeywell | V5011R |  |  | Globe valve | 50 | 40 m³/h |  | 20 mm | [19 empty] | NV24A-RE¦NV24A-MP-RE¦NVK24A-3-RE¦NVK230A-3-RE¦NVK24A-MP-RE¦NVC24A-MP-RE¦NVKC24A-MP-RE¦NV230A-RE¦NVC230A-RE¦SV24A-RE¦SV230A-RE¦SV24A-MP-RE¦SVC24A-MP-RE | [16 empty] | 20 | EU\Competitors valves retrofit\Water Solutions\Retrofit globe valves\Honeywell\
298964 | VG7203DT | [28 empty] | Johnson Controls | VG7203 (AT-LT 150°) |  |  | Globe valve | 15 | 1.0 m³/h |  | 8 mm | [19 empty] | NV24A-RE¦NV24A-MP-RE¦NVK24A-3-RE¦NVK230A-3-RE¦NVK24A-MP-RE¦NVC24A-MP-RE¦NVKC24A-MP-RE¦NV230A-RE¦NVC230A-RE¦SV24A-RE¦SV230A-RE¦SV24A-MP-RE¦SVC24A-MP-RE | [16 empty] | 23 | EU\Competitors valves retrofit\Water Solutions\Retrofit globe valves\Johnson Controls\
298501 | V5011R1018 | [28 empty] | Honeywell | V5011R |  |  | Globe valve | 15 | 1.0 m³/h |  | 20 mm | [19 empty] | NV24A-RE¦NV24A-MP-RE¦NVK24A-3-RE¦NVK230A-3-RE¦NVK24A-MP-RE¦NVC24A-MP-RE¦NVKC24A-MP-RE¦NV230A-RE¦NVC230A-RE¦SV24A-RE¦SV230A-RE¦SV24A-MP-RE¦SVC24A-MP-RE | [16 empty] | 22 | EU\Competitors valves retrofit\Water Solutions\Retrofit globe valves\Honeywell\
300323 | Z014-A Quadrat_DN 250 | [28 empty] | Ebro | Z014-A Quadrat |  |  | Rotary valve | 250 | 6400 m³/h | [21 empty] | SY4-230-3-T¦SY4-230-MP-T¦SY4-230-SR-T¦SY4-24-3-T¦SY4-24-MP-T¦SY4-24-SR-T¦SY6-230-3-T |  | ZSY-011 | [14 empty] | 20 | EU\Competitors valves retrofit\Water Solutions\Retrofit rotary valve\Ebro\
300332 | Z014-A Zweiflach_DN 100 | [28 empty] | Ebro | Z014-A Zweiflach |  |  | Rotary valve | 100 | 800 m³/h | [21 empty] | GR230A-R¦GR24A-R¦GR24A-MF-R¦GR24A-MP-R |  | ZGF-14 | [14 empty] | 22 | EU\Competitors valves retrofit\Water Solutions\Retrofit rotary valve\Ebro\
298506 | V5011R1067 | [28 empty] | Honeywell | V5011R |  |  | Globe valve | 25 | 10 m³/h |  | 20 mm | [19 empty] | NV24A-RE¦NV24A-MP-RE¦NVK24A-3-RE¦NVK230A-3-RE¦NVK24A-MP-RE¦NVC24A-MP-RE¦NVKC24A-MP-RE¦NV230A-RE¦NVC230A-RE¦SV24A-RE¦SV230A-RE¦SV24A-MP-RE¦SVC24A-MP-RE | [16 empty] | 20 | EU\Competitors valves retrofit\Water Solutions\Retrofit globe valves\Honeywell\
298956 | VG7201LT | [28 empty] | Johnson Controls | VG7201 (AT-LT 150°) |  |  | Globe valve | 20 | 6.3 m³/h |  | 8 mm | [19 empty] | NV24A-RE¦NV24A-MP-RE¦NVK24A-3-RE¦NVK230A-3-RE¦NVK24A-MP-RE¦NVC24A-MP-RE¦NVKC24A-MP-RE¦NV230A-RE¦NVC230A-RE¦SV24A-RE¦SV230A-RE¦SV24A-MP-RE¦SVC24A-MP-RE | [16 empty] | 21 | EU\Competitors valves retrofit\Water Solutions\Retrofit globe valves\Johnson Controls\
298953 | VG7201ET | [28 empty] | Johnson Controls | VG7201 (AT-LT 150°) |  |  | Globe valve | 15 | 1.6 m³/h |  | 8 mm | [19 empty] | NV24A-RE¦NV24A-MP-RE¦NVK24A-3-RE¦NVK230A-3-RE¦NVK24A-MP-RE¦NVC24A-MP-RE¦NVKC24A-MP-RE¦NV230A-RE¦NVC230A-RE¦SV24A-RE¦SV230A-RE¦SV24A-MP-RE¦SVC24A-MP-RE | [16 empty] | 22 | EU\Competitors valves retrofit\Water Solutions\Retrofit globe valves\Johnson Controls\
299417 | MZF 3904 | [28 empty] | Schneider Electric TAC Satchwell Siebe | MZF Spindle 1/4" |  |  | Globe valve | 125 | 200 m³/h |  | 38 mm | [19 empty] | SVL230A-RE¦SVL24A-MP-RE¦EV24A-RE¦EV230A-RE¦EVC24A-MF-RE¦EV24A-MP-RE¦RV24A-MF-RE | [16 empty] | 19 | EU\Competitors valves retrofit\Water Solutions\Retrofit globe valves\Schneider Electric TAC Satchwell Siebe\
299868 | VVF52.25-6.3 | [28 empty] | Siemens | VVF52 |  |  | Globe valve | 25 | 6.3 m³/h |  | 20 mm | [19 empty] | NV24A-RE¦NV24A-MP-RE¦NVK24A-3-RE¦NVK230A-3-RE¦NVK24A-MP-RE¦NVC24A-MP-RE¦NVKC24A-MP-RE¦NV230A-RE¦NVC230A-RE¦SV24A-RE¦SV230A-RE¦SV24A-MP-RE¦SVC24A-MP-RE | [16 empty] | 20 | EU\Competitors valves retrofit\Water Solutions\Retrofit globe valves\Siemens\
298511 | V5013R1040 | [28 empty] | Honeywell | V5013R |  |  | Globe valve | 15 | 4.0 m³/h |  | 20 mm | [19 empty] | NV24A-RE¦NV24A-MP-RE¦NVK24A-3-RE¦NVK230A-3-RE¦NVK24A-MP-RE¦NVC24A-MP-RE¦NVKC24A-MP-RE¦NV230A-RE¦NVC230A-RE¦SV24A-RE¦SV230A-RE¦SV24A-MP-RE¦SVC24A-MP-RE | [16 empty] | 22 | EU\Competitors valves retrofit\Water Solutions\Retrofit globe valves\Honeywell\
299407 | 731-9509-000 | [28 empty] | Schneider Electric TAC Satchwell Siebe | V395-1 |  |  | Globe valve | 65 | 40 m³/h |  | 30 mm | [19 empty] | SVL230A-RE¦SVL24A-MP-RE¦AVK24A-3-RE¦AVK230A-3-RE¦AVK24A-MP-RE¦EV24A-RE¦EV230A-RE¦EVC24A-MF-RE¦EV24A-MP-RE¦RV24A-MF-RE | [16 empty] | 34 | EU\Competitors valves retrofit\Water Solutions\Retrofit globe valves\Schneider Electric TAC Satchwell Siebe\
300327 | Z014-A Zweiflach_DN 32 | [28 empty] | Ebro | Z014-A Zweiflach |  |  | Rotary valve | 32 | 40 m³/h | [21 empty] | SR24A-R¦SR24A-MF-R¦SR24A-MP-R¦SR230A-R |  | ZSF-11 |  |  | SR24P-R¦SR24P-SR-R¦SR24P-MF-R¦SR24P-MP-R¦SR230P-R¦SR230P-SR-R |  | ZPF-11 |  | SRF230A-R¦SRF230A-S2-R¦SRF24A-R¦SRF24A-S2-R¦SRFA-R¦SRFA-S2-R |  | ZSFF-11 | [5 empty] | 21 | EU\Competitors valves retrofit\Water Solutions\Retrofit rotary valve\Ebro\
299873 | VVF52.40-20 | [28 empty] | Siemens | VVF52 |  |  | Globe valve | 40 | 20 m³/h |  | 20 mm | [19 empty] | NV24A-RE¦NV24A-MP-RE¦NVK24A-3-RE¦NVK230A-3-RE¦NVK24A-MP-RE¦NVC24A-MP-RE¦NVKC24A-MP-RE¦NV230A-RE¦NVC230A-RE¦SV24A-RE¦SV230A-RE¦SV24A-MP-RE¦SVC24A-MP-RE | [16 empty] | 20 | EU\Competitors valves retrofit\Water Solutions\Retrofit globe valves\Siemens\
299412 | MJF 3626 | [28 empty] | Schneider Electric TAC Satchwell Siebe | MJF Spindle 1/4" |  |  | Globe valve | 40 | 25 m³/h |  | 26 mm | [19 empty] | SVL230A-RE¦SVL24A-MP-RE¦AVK24A-3-RE¦AVK230A-3-RE¦AVK24A-MP-RE¦EV24A-RE¦EV230A-RE¦EVC24A-MF-RE¦EV24A-MP-RE¦RV24A-MF-RE | [16 empty] | 21 | EU\Competitors valves retrofit\Water Solutions\Retrofit globe valves\Schneider Electric TAC Satchwell Siebe\
299863 | VVF52.15-2 | [28 empty] | Siemens | VVF52 |  |  | Globe valve | 15 | 2.0 m³/h |  | 20 mm | [19 empty] | NV24A-RE¦NV24A-MP-RE¦NVK24A-3-RE¦NVK230A-3-RE¦NVK24A-MP-RE¦NVC24A-MP-RE¦NVKC24A-MP-RE¦NV230A-RE¦NVC230A-RE¦SV24A-RE¦SV230A-RE¦SV24A-MP-RE¦SVC24A-MP-RE | [16 empty] | 22 | EU\Competitors valves retrofit\Water Solutions\Retrofit globe valves\Siemens\
298961 | VG7203AT | [28 empty] | Johnson Controls | VG7203 (AT-LT 150°) |  |  | Globe valve | 15 | 0.25 m³/h |  | 8 mm | [19 empty] | NV24A-RE¦NV24A-MP-RE¦NVK24A-3-RE¦NVK230A-3-RE¦NVK24A-MP-RE¦NVC24A-MP-RE¦NVKC24A-MP-RE¦NV230A-RE¦NVC230A-RE¦SV24A-RE¦SV230A-RE¦SV24A-MP-RE¦SVC24A-MP-RE | [16 empty] | 22 | EU\Competitors valves retrofit\Water Solutions\Retrofit globe valves\Johnson Controls\
298958 | VG7201PT | [28 empty] | Johnson Controls | VG7201 (NT-ST) |  |  | Globe valve | 32 | 16 m³/h |  | 13 mm | [19 empty] | NV24A-RE¦NV24A-MP-RE¦NVK24A-3-RE¦NVK230A-3-RE¦NVK24A-MP-RE¦NVC24A-MP-RE¦NVKC24A-MP-RE¦NV230A-RE¦NVC230A-RE¦SV24A-RE¦SV230A-RE¦SV24A-MP-RE¦SVC24A-MP-RE | [16 empty] | 21 | EU\Competitors valves retrofit\Water Solutions\Retrofit globe valves\Johnson Controls\
300322 | Z014-A Quadrat_DN 200 | [28 empty] | Ebro | Z014-A Quadrat |  |  | Rotary valve | 200 | 4000 m³/h | [21 empty] | DR24A-R¦DR230A-R¦DR24A-MP-R |  | ZDV-02 | [14 empty] | 24 | EU\Competitors valves retrofit\Water Solutions\Retrofit rotary valve\Ebro\
299865 | VVF52.15-3.2 | [28 empty] | Siemens | VVF52 |  |  | Globe valve | 15 | 3.2 m³/h |  | 20 mm | [19 empty] | NV24A-RE¦NV24A-MP-RE¦NVK24A-3-RE¦NVK230A-3-RE¦NVK24A-MP-RE¦NVC24A-MP-RE¦NVKC24A-MP-RE¦NV230A-RE¦NVC230A-RE¦SV24A-RE¦SV230A-RE¦SV24A-MP-RE¦SVC24A-MP-RE | [16 empty] | 21 | EU\Competitors valves retrofit\Water Solutions\Retrofit globe valves\Siemens\
298963 | VG7203CT | [28 empty] | Johnson Controls | VG7203 (AT-LT 150°) |  |  | Globe valve | 15 | 0.63 m³/h |  | 8 mm | [19 empty] | NV24A-RE¦NV24A-MP-RE¦NVK24A-3-RE¦NVK230A-3-RE¦NVK24A-MP-RE¦NVC24A-MP-RE¦NVKC24A-MP-RE¦NV230A-RE¦NVC230A-RE¦SV24A-RE¦SV230A-RE¦SV24A-MP-RE¦SVC24A-MP-RE | [16 empty] | 22 | EU\Competitors valves retrofit\Water Solutions\Retrofit globe valves\Johnson Controls\
298513 | V5013R1065 | [28 empty] | Honeywell | V5013R |  |  | Globe valve | 25 | 10 m³/h |  | 20 mm | [19 empty] | NV24A-RE¦NV24A-MP-RE¦NVK24A-3-RE¦NVK230A-3-RE¦NVK24A-MP-RE¦NVC24A-MP-RE¦NVKC24A-MP-RE¦NV230A-RE¦NVC230A-RE¦SV24A-RE¦SV230A-RE¦SV24A-MP-RE¦SVC24A-MP-RE | [16 empty] | 20 | EU\Competitors valves retrofit\Water Solutions\Retrofit globe valves\Honeywell\
298508 | V5011R1083 | [28 empty] | Honeywell | V5011R |  |  | Globe valve | 40 | 25 m³/h |  | 20 mm | [19 empty] | NV24A-RE¦NV24A-MP-RE¦NVK24A-3-RE¦NVK230A-3-RE¦NVK24A-MP-RE¦NVC24A-MP-RE¦NVKC24A-MP-RE¦NV230A-RE¦NVC230A-RE¦SV24A-RE¦SV230A-RE¦SV24A-MP-RE¦SVC24A-MP-RE | [16 empty] | 20 | EU\Competitors valves retrofit\Water Solutions\Retrofit globe valves\Honeywell\
299414 | MZF 3729 | [28 empty] | Schneider Electric TAC Satchwell Siebe | MZF Spindle 1/4" |  |  | Globe valve | 65 | 63 m³/h |  | 26 mm | [19 empty] | SVL230A-RE¦SVL24A-MP-RE¦AVK24A-3-RE¦AVK230A-3-RE¦AVK24A-MP-RE¦EV24A-RE¦EV230A-RE¦EVC24A-MF-RE¦EV24A-MP-RE¦RV24A-MF-RE | [16 empty] | 24 | EU\Competitors valves retrofit\Water Solutions\Retrofit globe valves\Schneider Electric TAC Satchwell Siebe\
298503 | V5011R1034 | [28 empty] | Honeywell | V5011R |  |  | Globe valve | 15 | 2.5 m³/h |  | 20 mm | [19 empty] | NV24A-RE¦NV24A-MP-RE¦NVK24A-3-RE¦NVK230A-3-RE¦NVK24A-MP-RE¦NVC24A-MP-RE¦NVKC24A-MP-RE¦NV230A-RE¦NVC230A-RE¦SV24A-RE¦SV230A-RE¦SV24A-MP-RE¦SVC24A-MP-RE | [16 empty] | 21 | EU\Competitors valves retrofit\Water Solutions\Retrofit globe valves\Honeywell\
299409 | 731-9515-000 | [28 empty] | Schneider Electric TAC Satchwell Siebe | V395-1 |  |  | Globe valve | 100 | 100 m³/h |  | 40 mm | [19 empty] | SVL230A-RE¦SVL24A-MP-RE¦EV24A-RE¦EV230A-RE¦EVC24A-MF-RE¦EV24A-MP-RE¦RV24A-MF-RE | [16 empty] | 22 | EU\Competitors valves retrofit\Water Solutions\Retrofit globe valves\Schneider Electric TAC Satchwell Siebe\
300334 | Z014-A Zweiflach_DN 150 | [28 empty] | Ebro | Z014-A Zweiflach |  |  | Rotary valve | 150 | 2100 m³/h | [21 empty] | SY2-230-3-T¦SY2-230-MP-T¦SY2-230-SR-T¦SY2-24-3-T¦SY2-24-MP-T¦SY2-24-SR-T¦SY3-230-3-T¦SY3-230-MP-T¦SY3-230-SR-T¦SY3-24-3-T¦SY3-24-MP-T¦SY3-24-SR-T |  | ZSY-012 | [14 empty] | 20 | EU\Competitors valves retrofit\Water Solutions\Retrofit rotary valve\Ebro\
298955 | VG7201GT | [28 empty] | Johnson Controls | VG7201 (AT-LT 150°) |  |  | Globe valve | 15 | 4.0 m³/h |  | 8 mm | [19 empty] | NV24A-RE¦NV24A-MP-RE¦NVK24A-3-RE¦NVK230A-3-RE¦NVK24A-MP-RE¦NVC24A-MP-RE¦NVKC24A-MP-RE¦NV230A-RE¦NVC230A-RE¦SV24A-RE¦SV230A-RE¦SV24A-MP-RE¦SVC24A-MP-RE | [16 empty] | 23 | EU\Competitors valves retrofit\Water Solutions\Retrofit globe valves\Johnson Controls\
299870 | VVF52.25-10 | [28 empty] | Siemens | VVF52 |  |  | Globe valve | 25 | 10 m³/h |  | 20 mm | [19 empty] | NV24A-RE¦NV24A-MP-RE¦NVK24A-3-RE¦NVK230A-3-RE¦NVK24A-MP-RE¦NVC24A-MP-RE¦NVKC24A-MP-RE¦NV230A-RE¦NVC230A-RE¦SV24A-RE¦SV230A-RE¦SV24A-MP-RE¦SVC24A-MP-RE | [16 empty] | 20 | EU\Competitors valves retrofit\Water Solutions\Retrofit globe valves\Siemens\
300329 | Z014-A Zweiflach_DN 50 | [28 empty] | Ebro | Z014-A Zweiflach |  |  | Rotary valve | 50 | 85 m³/h | [21 empty] | SR24A-R¦SR24A-MF-R¦SR24A-MP-R¦SR230A-R |  | ZSF-11 |  |  | SR24P-R¦SR24P-SR-R¦SR24P-MF-R¦SR24P-MP-R¦SR230P-R¦SR230P-SR-R |  | ZPF-11 |  | SRF230A-R¦SRF230A-S2-R¦SRF24A-R¦SRF24A-S2-R¦SRFA-R¦SRFA-S2-R |  | ZSFF-11 | [5 empty] | 21 | EU\Competitors valves retrofit\Water Solutions\Retrofit rotary valve\Ebro\
298520 | V5015A_DN 50 | [28 empty] | Honeywell | V5015A |  |  | Globe valve | 50 | 40 m³/h |  | 20 mm | [19 empty] | NV24A-RE¦NV24A-MP-RE¦NVK24A-3-RE¦NVK230A-3-RE¦NVK24A-MP-RE¦NVC24A-MP-RE¦NVKC24A-MP-RE¦NV230A-RE¦NVC230A-RE¦SV24A-RE¦SV230A-RE¦SV24A-MP-RE¦SVC24A-MP-RE | [16 empty] | 20 | EU\Competitors valves retrofit\Water Solutions\Retrofit globe valves\Honeywell\
298973 | VG7401AT | [28 empty] | Johnson Controls | VG7401 (AT-LT 150°) |  |  | Globe valve | 15 | 0.25 m³/h |  | 8 mm | [19 empty] | NV24A-RE¦NV24A-MP-RE¦NVK24A-3-RE¦NVK230A-3-RE¦NVK24A-MP-RE¦NVC24A-MP-RE¦NVKC24A-MP-RE¦NV230A-RE¦NVC230A-RE¦SV24A-RE¦SV230A-RE¦SV24A-MP-RE¦SVC24A-MP-RE | [16 empty] | 22 | EU\Competitors valves retrofit\Water Solutions\Retrofit globe valves\Johnson Controls\
299877 | VVF61.11 | [28 empty] | Siemens | VVF61 |  |  | Globe valve | 15 | 0.45 m³/h |  | 20 mm | [19 empty] | NV24A-RE¦NV24A-MP-RE¦NVK24A-3-RE¦NVK230A-3-RE¦NVK24A-MP-RE¦NVC24A-MP-RE¦NVKC24A-MP-RE¦NV230A-RE¦NVC230A-RE¦SV24A-RE¦SV230A-RE¦SV24A-MP-RE¦SVC24A-MP-RE | [16 empty] | 21 | EU\Competitors valves retrofit\Water Solutions\Retrofit globe valves\Siemens\
298515 | V5013R1081 | [28 empty] | Honeywell | V5013R |  |  | Globe valve | 40 | 25 m³/h |  | 20 mm | [19 empty] | NV24A-RE¦NV24A-MP-RE¦NVK24A-3-RE¦NVK230A-3-RE¦NVK24A-MP-RE¦NVC24A-MP-RE¦NVKC24A-MP-RE¦NV230A-RE¦NVC230A-RE¦SV24A-RE¦SV230A-RE¦SV24A-MP-RE¦SVC24A-MP-RE | [16 empty] | 20 | EU\Competitors valves retrofit\Water Solutions\Retrofit globe valves\Honeywell\
298975 | VG7401CT | [28 empty] | Johnson Controls | VG7401 (AT-LT 150°) |  |  | Globe valve | 15 | 0.63 m³/h |  | 8 mm | [19 empty] | NV24A-RE¦NV24A-MP-RE¦NVK24A-3-RE¦NVK230A-3-RE¦NVK24A-MP-RE¦NVC24A-MP-RE¦NVKC24A-MP-RE¦NV230A-RE¦NVC230A-RE¦SV24A-RE¦SV230A-RE¦SV24A-MP-RE¦SVC24A-MP-RE | [16 empty] | 22 | EU\Competitors valves retrofit\Water Solutions\Retrofit globe valves\Johnson Controls\
298525 | V5015A1177 | [28 empty] | Honeywell | V5015A |  |  | Globe valve | 150 | 310 m³/h |  | 38 mm | [19 empty] | SVL230A-RE¦SVL24A-MP-RE¦EV24A-RE¦EV230A-RE¦EVC24A-MF-RE¦EV24A-MP-RE¦RV24A-MF-RE | [16 empty] | 19 | EU\Competitors valves retrofit\Water Solutions\Retrofit globe valves\Honeywell\
299879 | VVF61.13 | [28 empty] | Siemens | VVF61 |  |  | Globe valve | 15 | 1.2 m³/h |  | 20 mm | [19 empty] | NV24A-RE¦NV24A-MP-RE¦NVK24A-3-RE¦NVK230A-3-RE¦NVK24A-MP-RE¦NVC24A-MP-RE¦NVKC24A-MP-RE¦NV230A-RE¦NVC230A-RE¦SV24A-RE¦SV230A-RE¦SV24A-MP-RE¦SVC24A-MP-RE | [16 empty] | 21 | EU\Competitors valves retrofit\Water Solutions\Retrofit globe valves\Siemens\
299424 | VSF 1576 | [28 empty] | Schneider Electric TAC Satchwell Siebe | VSF |  |  | Globe valve | 32 | 16 m³/h |  | 16 mm | [19 empty] | SVL230A-RE¦SVL24A-MP-RE¦AVK24A-3-RE¦AVK230A-3-RE¦AVK24A-MP-RE¦EV24A-RE¦EV230A-RE¦EVC24A-MF-RE¦EV24A-MP-RE¦RV24A-MF-RE | [16 empty] | 18 | EU\Competitors valves retrofit\Water Solutions\Retrofit globe valves\Schneider Electric TAC Satchwell Siebe\
299421 | MZF 3854 | [28 empty] | Schneider Electric TAC Satchwell Siebe | MZF Spindle 3/8" |  |  | Globe valve | 100 | 125 m³/h |  | 26 mm | [19 empty] | SVL230A-RE¦SVL24A-MP-RE¦AVK24A-3-RE¦AVK230A-3-RE¦AVK24A-MP-RE¦EV24A-RE¦EV230A-RE¦EVC24A-MF-RE¦EV24A-MP-RE¦RV24A-MF-RE | [16 empty] | 21 | EU\Competitors valves retrofit\Water Solutions\Retrofit globe valves\Schneider Electric TAC Satchwell Siebe\
300336 | Z014-A Zweiflach_DN 250 | [28 empty] | Ebro | Z014-A Zweiflach |  |  | Rotary valve | 250 | 6400 m³/h | [21 empty] | SY4-230-3-T¦SY4-230-MP-T¦SY4-230-SR-T¦SY4-24-3-T¦SY4-24-MP-T¦SY4-24-SR-T¦SY6-230-3-T |  | ZSY-011 | [14 empty] | 20 | EU\Competitors valves retrofit\Water Solutions\Retrofit rotary valve\Ebro\
299429 | VZF 1852 | [28 empty] | Schneider Electric TAC Satchwell Siebe | VZF Spindle 1/4" |  |  | Globe valve | 100 | 125 m³/h |  | 26 mm | [19 empty] | SVL230A-RE¦SVL24A-MP-RE¦AVK24A-3-RE¦AVK230A-3-RE¦AVK24A-MP-RE¦EV24A-RE¦EV230A-RE¦EVC24A-MF-RE¦EV24A-MP-RE¦RV24A-MF-RE | [16 empty] | 21 | EU\Competitors valves retrofit\Water Solutions\Retrofit globe valves\Schneider Electric TAC Satchwell Siebe\
298965 | VG7203ET | [28 empty] | Johnson Controls | VG7203 (AT-LT 150°) |  |  | Globe valve | 15 | 1.6 m³/h |  | 8 mm | [19 empty] | NV24A-RE¦NV24A-MP-RE¦NVK24A-3-RE¦NVK230A-3-RE¦NVK24A-MP-RE¦NVC24A-MP-RE¦NVKC24A-MP-RE¦NV230A-RE¦NVC230A-RE¦SV24A-RE¦SV230A-RE¦SV24A-MP-RE¦SVC24A-MP-RE | [16 empty] | 22 | EU\Competitors valves retrofit\Water Solutions\Retrofit globe valves\Johnson Controls\
299881 | VVF61.15 | [28 empty] | Siemens | VVF61 |  |  | Globe valve | 15 | 3.0 m³/h |  | 20 mm | [19 empty] | NV24A-RE¦NV24A-MP-RE¦NVK24A-3-RE¦NVK230A-3-RE¦NVK24A-MP-RE¦NVC24A-MP-RE¦NVKC24A-MP-RE¦NV230A-RE¦NVC230A-RE¦SV24A-RE¦SV230A-RE¦SV24A-MP-RE¦SVC24A-MP-RE | [16 empty] | 22 | EU\Competitors valves retrofit\Water Solutions\Retrofit globe valves\Siemens\
298517 | V5015A_DN 25 | [28 empty] | Honeywell | V5015A |  |  | Globe valve | 25 | 10 m³/h |  | 20 mm | [19 empty] | NV24A-RE¦NV24A-MP-RE¦NVK24A-3-RE¦NVK230A-3-RE¦NVK24A-MP-RE¦NVC24A-MP-RE¦NVKC24A-MP-RE¦NV230A-RE¦NVC230A-RE¦SV24A-RE¦SV230A-RE¦SV24A-MP-RE¦SVC24A-MP-RE | [16 empty] | 20 | EU\Competitors valves retrofit\Water Solutions\Retrofit globe valves\Honeywell\
299418 | MZF 3958 | [28 empty] | Schneider Electric TAC Satchwell Siebe | MZF Spindle 1/4" |  |  | Globe valve | 150 | 315 m³/h |  | 38 mm | [19 empty] | SVL230A-RE¦SVL24A-MP-RE¦EV24A-RE¦EV230A-RE¦EVC24A-MF-RE¦EV24A-MP-RE¦RV24A-MF-RE | [16 empty] | 19 | EU\Competitors valves retrofit\Water Solutions\Retrofit globe valves\Schneider Electric TAC Satchwell Siebe\
298522 | V5015A_DN 80 | [28 empty] | Honeywell | V5015A |  |  | Globe valve | 80 | 100 m³/h |  | 20 mm | [19 empty] | NV24A-RE¦NV24A-MP-RE¦NVK24A-3-RE¦NVK230A-3-RE¦NVK24A-MP-RE¦NVC24A-MP-RE¦NVKC24A-MP-RE¦NV230A-RE¦NVC230A-RE¦SV24A-RE¦SV230A-RE¦SV24A-MP-RE¦SVC24A-MP-RE | [16 empty] | 20 | EU\Competitors valves retrofit\Water Solutions\Retrofit globe valves\Honeywell\
300342 | Serie 63_DN 50 | [28 empty] | Econosto | Serie 63 |  |  | Rotary valve | 50 | 107 m³/h | [21 empty] | SR24A-R¦SR24A-MF-R¦SR24A-MP-R¦SR230A-R |  | ZSF-11 |  |  | SR24P-R¦SR24P-SR-R¦SR24P-MF-R¦SR24P-MP-R¦SR230P-R¦SR230P-SR-R |  | ZPF-11 |  | SRF230A-R¦SRF230A-S2-R¦SRF24A-R¦SRF24A-S2-R¦SRFA-R¦SRFA-S2-R |  | ZSFF-11 | [5 empty] | 22 | EU\Competitors valves retrofit\Water Solutions\Retrofit rotary valve\Econosto\
299884 | VVF61.25 | [28 empty] | Siemens | VVF61 |  |  | Globe valve | 25 | 7.5 m³/h |  | 20 mm | [19 empty] | NV24A-RE¦NV24A-MP-RE¦NVK24A-3-RE¦NVK230A-3-RE¦NVK24A-MP-RE¦NVC24A-MP-RE¦NVKC24A-MP-RE¦NV230A-RE¦NVC230A-RE¦SV24A-RE¦SV230A-RE¦SV24A-MP-RE¦SVC24A-MP-RE | [16 empty] | 20 | EU\Competitors valves retrofit\Water Solutions\Retrofit globe valves\Siemens\
299874 | VVF52.40-25 | [28 empty] | Siemens | VVF52 |  |  | Globe valve | 40 | 25 m³/h |  | 20 mm | [19 empty] | NV24A-RE¦NV24A-MP-RE¦NVK24A-3-RE¦NVK230A-3-RE¦NVK24A-MP-RE¦NVC24A-MP-RE¦NVKC24A-MP-RE¦NV230A-RE¦NVC230A-RE¦SV24A-RE¦SV230A-RE¦SV24A-MP-RE¦SVC24A-MP-RE | [16 empty] | 20 | EU\Competitors valves retrofit\Water Solutions\Retrofit globe valves\Siemens\
300338 | Serie 58_DN 150 | [28 empty] | Econosto | Serie 58 |  |  | Rotary valve | 150 | 1805 m³/h | [21 empty] | SY2-230-3-T¦SY2-230-MP-T¦SY2-230-SR-T¦SY2-24-3-T¦SY2-24-MP-T¦SY2-24-SR-T¦SY3-230-3-T¦SY3-230-MP-T¦SY3-230-SR-T¦SY3-24-3-T¦SY3-24-MP-T¦SY3-24-SR-T |  | ZSY-011 | [14 empty] | 21 | EU\Competitors valves retrofit\Water Solutions\Retrofit rotary valve\Econosto\
299426 | VSF 1676 | [28 empty] | Schneider Electric TAC Satchwell Siebe | VSF |  |  | Globe valve | 50 | 40 m³/h |  | 16 mm | [19 empty] | SVL230A-RE¦SVL24A-MP-RE¦AVK24A-3-RE¦AVK230A-3-RE¦AVK24A-MP-RE¦EV24A-RE¦EV230A-RE¦EVC24A-MF-RE¦EV24A-MP-RE¦RV24A-MF-RE | [16 empty] | 18 | EU\Competitors valves retrofit\Water Solutions\Retrofit globe valves\Schneider Electric TAC Satchwell Siebe\
300340 | Serie 63_DN 32 | [28 empty] | Econosto | Serie 63 |  |  | Rotary valve | 32 | 28.5 m³/h | [21 empty] | SR24A-R¦SR24A-MF-R¦SR24A-MP-R¦SR230A-R |  | ZSF-11 |  |  | SR24P-R¦SR24P-SR-R¦SR24P-MF-R¦SR24P-MP-R¦SR230P-R¦SR230P-SR-R |  | ZPF-11 |  | SRF230A-R¦SRF230A-S2-R¦SRF24A-R¦SRF24A-S2-R¦SRFA-R¦SRFA-S2-R |  | ZSFF-11 | [5 empty] | 22 | EU\Competitors valves retrofit\Water Solutions\Retrofit rotary valve\Econosto\
300345 | Serie 63_DN 100 | [28 empty] | Econosto | Serie 63 |  |  | Rotary valve | 100 | 576 m³/h | [21 empty] | SR24A-R¦SR24A-MF-R¦SR24A-MP-R¦SR230A-R |  | ZSF-11 |  |  | SR24P-R¦SR24P-SR-R¦SR24P-MF-R¦SR24P-MP-R¦SR230P-R¦SR230P-SR-R |  | ZPF-11 |  | SRF230A-R¦SRF230A-S2-R¦SRF24A-R¦SRF24A-S2-R¦SRFA-R¦SRFA-S2-R |  | ZSFF-11 | [5 empty] | 22 | EU\Competitors valves retrofit\Water Solutions\Retrofit rotary valve\Econosto\
300335 | Z014-A Zweiflach_DN 200 | [28 empty] | Ebro | Z014-A Zweiflach |  |  | Rotary valve | 200 | 4000 m³/h | [21 empty] | SY2-230-3-T¦SY2-230-MP-T¦SY2-230-SR-T¦SY2-24-3-T¦SY2-24-MP-T¦SY2-24-SR-T¦SY3-230-3-T¦SY3-230-MP-T¦SY3-230-SR-T¦SY3-24-3-T¦SY3-24-MP-T¦SY3-24-SR-T |  | ZSY-012 | [14 empty] | 20 | EU\Competitors valves retrofit\Water Solutions\Retrofit rotary valve\Ebro\
299886 | VVG41.12 | [28 empty] | Siemens | VVG41 |  |  | Globe valve | 15 | 1.0 m³/h |  | 20 mm | [19 empty] | NV24A-RE¦NV24A-MP-RE¦NVK24A-3-RE¦NVK230A-3-RE¦NVK24A-MP-RE¦NVC24A-MP-RE¦NVKC24A-MP-RE¦NV230A-RE¦NVC230A-RE¦SV24A-RE¦SV230A-RE¦SV24A-MP-RE¦SVC24A-MP-RE | [16 empty] | 22 | EU\Competitors valves retrofit\Water Solutions\Retrofit globe valves\Siemens\
299883 | VVF61.24 | [28 empty] | Siemens | VVF61 |  |  | Globe valve | 25 | 5.0 m³/h |  | 20 mm | [19 empty] | NV24A-RE¦NV24A-MP-RE¦NVK24A-3-RE¦NVK230A-3-RE¦NVK24A-MP-RE¦NVC24A-MP-RE¦NVKC24A-MP-RE¦NV230A-RE¦NVC230A-RE¦SV24A-RE¦SV230A-RE¦SV24A-MP-RE¦SVC24A-MP-RE | [16 empty] | 21 | EU\Competitors valves retrofit\Water Solutions\Retrofit globe valves\Siemens\
298967 | VG7203GT | [28 empty] | Johnson Controls | VG7203 (AT-LT 150°) |  |  | Globe valve | 15 | 4.0 m³/h |  | 8 mm | [19 empty] | NV24A-RE¦NV24A-MP-RE¦NVK24A-3-RE¦NVK230A-3-RE¦NVK24A-MP-RE¦NVC24A-MP-RE¦NVKC24A-MP-RE¦NV230A-RE¦NVC230A-RE¦SV24A-RE¦SV230A-RE¦SV24A-MP-RE¦SVC24A-MP-RE | [16 empty] | 23 | EU\Competitors valves retrofit\Water Solutions\Retrofit globe valves\Johnson Controls\
298969 | VG7203NT | [28 empty] | Johnson Controls | VG7203 (NT-ST) |  |  | Globe valve | 25 | 10 m³/h |  | 13 mm | [19 empty] | NV24A-RE¦NV24A-MP-RE¦NVK24A-3-RE¦NVK230A-3-RE¦NVK24A-MP-RE¦NVC24A-MP-RE¦NVKC24A-MP-RE¦NV230A-RE¦NVC230A-RE¦SV24A-RE¦SV230A-RE¦SV24A-MP-RE¦SVC24A-MP-RE | [16 empty] | 21 | EU\Competitors valves retrofit\Water Solutions\Retrofit globe valves\Johnson Controls\
298970 | VG7203PT | [28 empty] | Johnson Controls | VG7203 (NT-ST) |  |  | Globe valve | 32 | 16 m³/h |  | 13 mm | [19 empty] | NV24A-RE¦NV24A-MP-RE¦NVK24A-3-RE¦NVK230A-3-RE¦NVK24A-MP-RE¦NVC24A-MP-RE¦NVKC24A-MP-RE¦NV230A-RE¦NVC230A-RE¦SV24A-RE¦SV230A-RE¦SV24A-MP-RE¦SVC24A-MP-RE | [16 empty] | 21 | EU\Competitors valves retrofit\Water Solutions\Retrofit globe valves\Johnson Controls\
298524 | V5015A1169 | [28 empty] | Honeywell | V5015A |  |  | Globe valve | 125 | 220 m³/h |  | 38 mm | [19 empty] | SVL230A-RE¦SVL24A-MP-RE¦EV24A-RE¦EV230A-RE¦EVC24A-MF-RE¦EV24A-MP-RE¦RV24A-MF-RE | [16 empty] | 19 | EU\Competitors valves retrofit\Water Solutions\Retrofit globe valves\Honeywell\
298514 | V5013R1073 | [28 empty] | Honeywell | V5013R |  |  | Globe valve | 32 | 16 m³/h |  | 20 mm | [19 empty] | NV24A-RE¦NV24A-MP-RE¦NVK24A-3-RE¦NVK230A-3-RE¦NVK24A-MP-RE¦NVC24A-MP-RE¦NVKC24A-MP-RE¦NV230A-RE¦NVC230A-RE¦SV24A-RE¦SV230A-RE¦SV24A-MP-RE¦SVC24A-MP-RE | [16 empty] | 20 | EU\Competitors valves retrofit\Water Solutions\Retrofit globe valves\Honeywell\
298974 | VG7401BT | [28 empty] | Johnson Controls | VG7401 (AT-LT 150°) |  |  | Globe valve | 15 | 0.4 m³/h |  | 8 mm | [19 empty] | NV24A-RE¦NV24A-MP-RE¦NVK24A-3-RE¦NVK230A-3-RE¦NVK24A-MP-RE¦NVC24A-MP-RE¦NVKC24A-MP-RE¦NV230A-RE¦NVC230A-RE¦SV24A-RE¦SV230A-RE¦SV24A-MP-RE¦SVC24A-MP-RE | [16 empty] | 22 | EU\Competitors valves retrofit\Water Solutions\Retrofit globe valves\Johnson Controls\
298972 | VG7203ST | [28 empty] | Johnson Controls | VG7203 (NT-ST) |  |  | Globe valve | 50 | 40 m³/h |  | 19 mm | [19 empty] | NV24A-RE¦NV24A-MP-RE¦NVK24A-3-RE¦NVK230A-3-RE¦NVK24A-MP-RE¦NVC24A-MP-RE¦NVKC24A-MP-RE¦NV230A-RE¦NVC230A-RE¦SV24A-RE¦SV230A-RE¦SV24A-MP-RE¦SVC24A-MP-RE | [16 empty] | 18 | EU\Competitors valves retrofit\Water Solutions\Retrofit globe valves\Johnson Controls\
299876 | VVF61.10 | [28 empty] | Siemens | VVF61 |  |  | Globe valve | 15 | 0.3 m³/h |  | 20 mm | [19 empty] | NV24A-RE¦NV24A-MP-RE¦NVK24A-3-RE¦NVK230A-3-RE¦NVK24A-MP-RE¦NVC24A-MP-RE¦NVKC24A-MP-RE¦NV230A-RE¦NVC230A-RE¦SV24A-RE¦SV230A-RE¦SV24A-MP-RE¦SVC24A-MP-RE | [16 empty] | 21 | EU\Competitors valves retrofit\Water Solutions\Retrofit globe valves\Siemens\
300347 | Serie 63_DN 150 | [28 empty] | Econosto | Serie 63 |  |  | Rotary valve | 150 | 1295 m³/h | [21 empty] | SY2-230-3-T¦SY2-230-MP-T¦SY2-230-SR-T¦SY2-24-3-T¦SY2-24-MP-T¦SY2-24-SR-T¦SY3-230-3-T¦SY3-230-MP-T¦SY3-230-SR-T¦SY3-24-3-T¦SY3-24-MP-T¦SY3-24-SR-T |  | ZSY-014 |  | ZSY-012 | [12 empty] | 21 | EU\Competitors valves retrofit\Water Solutions\Retrofit rotary valve\Econosto\
299428 | VZF 1777 | [28 empty] | Schneider Electric TAC Satchwell Siebe | VZF Spindle 1/4" |  |  | Globe valve | 80 | 80 m³/h |  | 26 mm | [19 empty] | SVL230A-RE¦SVL24A-MP-RE¦AVK24A-3-RE¦AVK230A-3-RE¦AVK24A-MP-RE¦EV24A-RE¦EV230A-RE¦EVC24A-MF-RE¦EV24A-MP-RE¦RV24A-MF-RE | [16 empty] | 21 | EU\Competitors valves retrofit\Water Solutions\Retrofit globe valves\Schneider Electric TAC Satchwell Siebe\
298519 | V5015A_DN 40 | [28 empty] | Honeywell | V5015A |  |  | Globe valve | 40 | 25 m³/h |  | 20 mm | [19 empty] | NV24A-RE¦NV24A-MP-RE¦NVK24A-3-RE¦NVK230A-3-RE¦NVK24A-MP-RE¦NVC24A-MP-RE¦NVKC24A-MP-RE¦NV230A-RE¦NVC230A-RE¦SV24A-RE¦SV230A-RE¦SV24A-MP-RE¦SVC24A-MP-RE | [16 empty] | 20 | EU\Competitors valves retrofit\Water Solutions\Retrofit globe valves\Honeywell\
298521 | V5015A_DN 65 | [28 empty] | Honeywell | V5015A |  |  | Globe valve | 65 | 65 m³/h |  | 20 mm | [19 empty] | NV24A-RE¦NV24A-MP-RE¦NVK24A-3-RE¦NVK230A-3-RE¦NVK24A-MP-RE¦NVC24A-MP-RE¦NVKC24A-MP-RE¦NV230A-RE¦NVC230A-RE¦SV24A-RE¦SV230A-RE¦SV24A-MP-RE¦SVC24A-MP-RE | [16 empty] | 24 | EU\Competitors valves retrofit\Water Solutions\Retrofit globe valves\Honeywell\
300344 | Serie 63_DN 80 | [28 empty] | Econosto | Serie 63 |  |  | Rotary valve | 80 | 336 m³/h | [21 empty] | SR24A-R¦SR24A-MF-R¦SR24A-MP-R¦SR230A-R |  | ZSF-11 |  |  | SR24P-R¦SR24P-SR-R¦SR24P-MF-R¦SR24P-MP-R¦SR230P-R¦SR230P-SR-R |  | ZPF-11 |  | SRF230A-R¦SRF230A-S2-R¦SRF24A-R¦SRF24A-S2-R¦SRFA-R¦SRFA-S2-R |  | ZSFF-11 | [5 empty] | 22 | EU\Competitors valves retrofit\Water Solutions\Retrofit rotary valve\Econosto\
299420 | MZF 3779 | [28 empty] | Schneider Electric TAC Satchwell Siebe | MZF Spindle 3/8" |  |  | Globe valve | 80 | 80 m³/h |  | 26 mm | [19 empty] | SVL230A-RE¦SVL24A-MP-RE¦AVK24A-3-RE¦AVK230A-3-RE¦AVK24A-MP-RE¦EV24A-RE¦EV230A-RE¦EVC24A-MF-RE¦EV24A-MP-RE¦RV24A-MF-RE | [16 empty] | 21 | EU\Competitors valves retrofit\Water Solutions\Retrofit globe valves\Schneider Electric TAC Satchwell Siebe\
298977 | VG7401ET | [28 empty] | Johnson Controls | VG7401 (AT-LT 150°) |  |  | Globe valve | 15 | 1.6 m³/h |  | 8 mm | [19 empty] | NV24A-RE¦NV24A-MP-RE¦NVK24A-3-RE¦NVK230A-3-RE¦NVK24A-MP-RE¦NVC24A-MP-RE¦NVKC24A-MP-RE¦NV230A-RE¦NVC230A-RE¦SV24A-RE¦SV230A-RE¦SV24A-MP-RE¦SVC24A-MP-RE | [16 empty] | 22 | EU\Competitors valves retrofit\Water Solutions\Retrofit globe valves\Johnson Controls\
300346 | Serie 63_DN 125 | [28 empty] | Econosto | Serie 63 |  |  | Rotary valve | 125 | 840 m³/h | [21 empty] | GR230A-R¦GR24A-MF-R¦GR24A-MP-R¦GR24A-R |  | ZGF-17 |  |  | SY2-230-3-T¦SY2-230-MP-T¦SY2-230-SR-T¦SY2-24-3-T¦SY2-24-MP-T¦SY2-24-SR-T¦SY3-230-3-T¦SY3-230-MP-T¦SY3-230-SR-T¦SY3-24-3-T¦SY3-24-MP-T¦SY3-24-SR-T |  | ZSY-014 | ZSY-012 | [8 empty] | 22 | EU\Competitors valves retrofit\Water Solutions\Retrofit rotary valve\Econosto\
299423 | MZF 3958 | [28 empty] | Schneider Electric TAC Satchwell Siebe | MZF Spindle 3/8" |  |  | Globe valve | 150 | 315 m³/h |  | 38 mm | [19 empty] | SVL230A-RE¦SVL24A-MP-RE¦EV24A-RE¦EV230A-RE¦EVC24A-MF-RE¦EV24A-MP-RE¦RV24A-MF-RE | [16 empty] | 19 | EU\Competitors valves retrofit\Water Solutions\Retrofit globe valves\Schneider Electric TAC Satchwell Siebe\
299425 | VSF 1626 | [28 empty] | Schneider Electric TAC Satchwell Siebe | VSF |  |  | Globe valve | 40 | 25 m³/h |  | 16 mm | [19 empty] | SVL230A-RE¦SVL24A-MP-RE¦AVK24A-3-RE¦AVK230A-3-RE¦AVK24A-MP-RE¦EV24A-RE¦EV230A-RE¦EVC24A-MF-RE¦EV24A-MP-RE¦RV24A-MF-RE | [16 empty] | 18 | EU\Competitors valves retrofit\Water Solutions\Retrofit globe valves\Schneider Electric TAC Satchwell Siebe\
299878 | VVF61.12 | [28 empty] | Siemens | VVF61 |  |  | Globe valve | 15 | 0.7 m³/h |  | 20 mm | [19 empty] | NV24A-RE¦NV24A-MP-RE¦NVK24A-3-RE¦NVK230A-3-RE¦NVK24A-MP-RE¦NVC24A-MP-RE¦NVKC24A-MP-RE¦NV230A-RE¦NVC230A-RE¦SV24A-RE¦SV230A-RE¦SV24A-MP-RE¦SVC24A-MP-RE | [16 empty] | 21 | EU\Competitors valves retrofit\Water Solutions\Retrofit globe valves\Siemens\
298526 | V5025A1019 | [28 empty] | Honeywell | V5025A |  |  | Globe valve | 15 | 0.4 m³/h |  | 20 mm | [19 empty] | NV24A-RE¦NV24A-MP-RE¦NVK24A-3-RE¦NVK230A-3-RE¦NVK24A-MP-RE¦NVC24A-MP-RE¦NVKC24A-MP-RE¦NV230A-RE¦NVC230A-RE¦SV24A-RE¦SV230A-RE¦SV24A-MP-RE¦SVC24A-MP-RE | [16 empty] | 21 | EU\Competitors valves retrofit\Water Solutions\Retrofit globe valves\Honeywell\
298966 | VG7203FT | [28 empty] | Johnson Controls | VG7203 (AT-LT 150°) |  |  | Globe valve | 15 | 2.5 m³/h |  | 8 mm | [19 empty] | NV24A-RE¦NV24A-MP-RE¦NVK24A-3-RE¦NVK230A-3-RE¦NVK24A-MP-RE¦NVC24A-MP-RE¦NVKC24A-MP-RE¦NV230A-RE¦NVC230A-RE¦SV24A-RE¦SV230A-RE¦SV24A-MP-RE¦SVC24A-MP-RE | [16 empty] | 22 | EU\Competitors valves retrofit\Water Solutions\Retrofit globe valves\Johnson Controls\
298516 | V5013R1099 | [28 empty] | Honeywell | V5013R |  |  | Globe valve | 50 | 40 m³/h |  | 20 mm | [19 empty] | NV24A-RE¦NV24A-MP-RE¦NVK24A-3-RE¦NVK230A-3-RE¦NVK24A-MP-RE¦NVC24A-MP-RE¦NVKC24A-MP-RE¦NV230A-RE¦NVC230A-RE¦SV24A-RE¦SV230A-RE¦SV24A-MP-RE¦SVC24A-MP-RE | [16 empty] | 20 | EU\Competitors valves retrofit\Water Solutions\Retrofit globe valves\Honeywell\
299880 | VVF61.14 | [28 empty] | Siemens | VVF61 |  |  | Globe valve | 15 | 1.9 m³/h |  | 20 mm | [19 empty] | NV24A-RE¦NV24A-MP-RE¦NVK24A-3-RE¦NVK230A-3-RE¦NVK24A-MP-RE¦NVC24A-MP-RE¦NVKC24A-MP-RE¦NV230A-RE¦NVC230A-RE¦SV24A-RE¦SV230A-RE¦SV24A-MP-RE¦SVC24A-MP-RE | [16 empty] | 21 | EU\Competitors valves retrofit\Water Solutions\Retrofit globe valves\Siemens\
299882 | VVF61.23 | [28 empty] | Siemens | VVF61 |  |  | Globe valve | 25 | 3.0 m³/h |  | 20 mm | [19 empty] | NV24A-RE¦NV24A-MP-RE¦NVK24A-3-RE¦NVK230A-3-RE¦NVK24A-MP-RE¦NVC24A-MP-RE¦NVKC24A-MP-RE¦NV230A-RE¦NVC230A-RE¦SV24A-RE¦SV230A-RE¦SV24A-MP-RE¦SVC24A-MP-RE | [16 empty] | 21 | EU\Competitors valves retrofit\Water Solutions\Retrofit globe valves\Siemens\
299430 | VZF 1902 | [28 empty] | Schneider Electric TAC Satchwell Siebe | VZF Spindle 1/4" |  |  | Globe valve | 125 | 200 m³/h |  | 38 mm | [19 empty] | SVL230A-RE¦SVL24A-MP-RE¦EV24A-RE¦EV230A-RE¦EVC24A-MF-RE¦EV24A-MP-RE¦RV24A-MF-RE | [16 empty] | 19 | EU\Competitors valves retrofit\Water Solutions\Retrofit globe valves\Schneider Electric TAC Satchwell Siebe\
299875 | VVF61.09 | [28 empty] | Siemens | VVF61 |  |  | Globe valve | 15 | 0.19 m³/h |  | 20 mm | [19 empty] | NV24A-RE¦NV24A-MP-RE¦NVK24A-3-RE¦NVK230A-3-RE¦NVK24A-MP-RE¦NVC24A-MP-RE¦NVKC24A-MP-RE¦NV230A-RE¦NVC230A-RE¦SV24A-RE¦SV230A-RE¦SV24A-MP-RE¦SVC24A-MP-RE | [16 empty] | 21 | EU\Competitors valves retrofit\Water Solutions\Retrofit globe valves\Siemens\
298523 | V5015A1151 | [28 empty] | Honeywell | V5015A |  |  | Globe valve | 100 | 140 m³/h |  | 38 mm | [19 empty] | SVL230A-RE¦SVL24A-MP-RE¦EV24A-RE¦EV230A-RE¦EVC24A-MF-RE¦EV24A-MP-RE¦RV24A-MF-RE | [16 empty] | 19 | EU\Competitors valves retrofit\Water Solutions\Retrofit globe valves\Honeywell\
300339 | Serie 63_DN 25 | [28 empty] | Econosto | Serie 63 |  |  | Rotary valve | 25 | 27.8 m³/h | [21 empty] | SR24A-R¦SR24A-MF-R¦SR24A-MP-R¦SR230A-R |  | ZSF-11 |  |  | SR24P-R¦SR24P-SR-R¦SR24P-MF-R¦SR24P-MP-R¦SR230P-R¦SR230P-SR-R |  | ZPF-11 |  | SRF230A-R¦SRF230A-S2-R¦SRF24A-R¦SRF24A-S2-R¦SRFA-R¦SRFA-S2-R |  | ZSFF-11 | [5 empty] | 22 | EU\Competitors valves retrofit\Water Solutions\Retrofit rotary valve\Econosto\
300337 | Z014-A Zweiflach_DN 300 | [28 empty] | Ebro | Z014-A Zweiflach |  |  | Rotary valve | 300 | 8500 m³/h | [21 empty] | SY4-230-3-T¦SY4-230-MP-T¦SY4-230-SR-T¦SY4-24-3-T¦SY4-24-MP-T¦SY4-24-SR-T¦SY6-230-3-T |  | ZSY-011 | [14 empty] | 20 | EU\Competitors valves retrofit\Water Solutions\Retrofit rotary valve\Ebro\
300343 | Serie 63_DN 65 | [28 empty] | Econosto | Serie 63 |  |  | Rotary valve | 65 | 201 m³/h | [21 empty] | SR24A-R¦SR24A-MF-R¦SR24A-MP-R¦SR230A-R |  | ZSF-11 |  |  | SR24P-R¦SR24P-SR-R¦SR24P-MF-R¦SR24P-MP-R¦SR230P-R¦SR230P-SR-R |  | ZPF-11 |  | SRF230A-R¦SRF230A-S2-R¦SRF24A-R¦SRF24A-S2-R¦SRFA-R¦SRFA-S2-R |  | ZSFF-11 | [5 empty] | 27 | EU\Competitors valves retrofit\Water Solutions\Retrofit rotary valve\Econosto\
299885 | VVG41.11 | [28 empty] | Siemens | VVG41 |  |  | Globe valve | 15 | 0.63 m³/h |  | 20 mm | [19 empty] | NV24A-RE¦NV24A-MP-RE¦NVK24A-3-RE¦NVK230A-3-RE¦NVK24A-MP-RE¦NVC24A-MP-RE¦NVKC24A-MP-RE¦NV230A-RE¦NVC230A-RE¦SV24A-RE¦SV230A-RE¦SV24A-MP-RE¦SVC24A-MP-RE | [16 empty] | 21 | EU\Competitors valves retrofit\Water Solutions\Retrofit globe valves\Siemens\
299419 | MZF 3729 | [28 empty] | Schneider Electric TAC Satchwell Siebe | MZF Spindle 3/8" |  |  | Globe valve | 65 | 63 m³/h |  | 26 mm | [19 empty] | SVL230A-RE¦SVL24A-MP-RE¦AVK24A-3-RE¦AVK230A-3-RE¦AVK24A-MP-RE¦EV24A-RE¦EV230A-RE¦EVC24A-MF-RE¦EV24A-MP-RE¦RV24A-MF-RE | [16 empty] | 24 | EU\Competitors valves retrofit\Water Solutions\Retrofit globe valves\Schneider Electric TAC Satchwell Siebe\
298518 | V5015A_DN 32 | [28 empty] | Honeywell | V5015A |  |  | Globe valve | 32 | 16 m³/h |  | 20 mm | [19 empty] | NV24A-RE¦NV24A-MP-RE¦NVK24A-3-RE¦NVK230A-3-RE¦NVK24A-MP-RE¦NVC24A-MP-RE¦NVKC24A-MP-RE¦NV230A-RE¦NVC230A-RE¦SV24A-RE¦SV230A-RE¦SV24A-MP-RE¦SVC24A-MP-RE | [16 empty] | 20 | EU\Competitors valves retrofit\Water Solutions\Retrofit globe valves\Honeywell\
299427 | VZF 1727 | [28 empty] | Schneider Electric TAC Satchwell Siebe | VZF Spindle 1/4" |  |  | Globe valve | 65 | 63 m³/h |  | 26 mm | [19 empty] | SVL230A-RE¦SVL24A-MP-RE¦AVK24A-3-RE¦AVK230A-3-RE¦AVK24A-MP-RE¦EV24A-RE¦EV230A-RE¦EVC24A-MF-RE¦EV24A-MP-RE¦RV24A-MF-RE | [16 empty] | 24 | EU\Competitors valves retrofit\Water Solutions\Retrofit globe valves\Schneider Electric TAC Satchwell Siebe\
298976 | VG7401DT | [28 empty] | Johnson Controls | VG7401 (AT-LT 150°) |  |  | Globe valve | 15 | 1.0 m³/h |  | 8 mm | [19 empty] | NV24A-RE¦NV24A-MP-RE¦NVK24A-3-RE¦NVK230A-3-RE¦NVK24A-MP-RE¦NVC24A-MP-RE¦NVKC24A-MP-RE¦NV230A-RE¦NVC230A-RE¦SV24A-RE¦SV230A-RE¦SV24A-MP-RE¦SVC24A-MP-RE | [16 empty] | 23 | EU\Competitors valves retrofit\Water Solutions\Retrofit globe valves\Johnson Controls\
299422 | MZF 3904 | [28 empty] | Schneider Electric TAC Satchwell Siebe | MZF Spindle 3/8" |  |  | Globe valve | 125 | 200 m³/h |  | 38 mm | [19 empty] | SVL230A-RE¦SVL24A-MP-RE¦EV24A-RE¦EV230A-RE¦EVC24A-MF-RE¦EV24A-MP-RE¦RV24A-MF-RE | [16 empty] | 19 | EU\Competitors valves retrofit\Water Solutions\Retrofit globe valves\Schneider Electric TAC Satchwell Siebe\
300341 | Serie 63_DN 40 | [28 empty] | Econosto | Serie 63 |  |  | Rotary valve | 40 | 58 m³/h | [21 empty] | SR24A-R¦SR24A-MF-R¦SR24A-MP-R¦SR230A-R |  | ZSF-11 |  |  | SR24P-R¦SR24P-SR-R¦SR24P-MF-R¦SR24P-MP-R¦SR230P-R¦SR230P-SR-R |  | ZPF-11 |  | SRF230A-R¦SRF230A-S2-R¦SRF24A-R¦SRF24A-S2-R¦SRFA-R¦SRFA-S2-R |  | ZSFF-11 | [5 empty] | 22 | EU\Competitors valves retrofit\Water Solutions\Retrofit rotary valve\Econosto\
299887 | VVG41.13 | [28 empty] | Siemens | VVG41 |  |  | Globe valve | 15 | 1.6 m³/h |  | 20 mm | [19 empty] | NV24A-RE¦NV24A-MP-RE¦NVK24A-3-RE¦NVK230A-3-RE¦NVK24A-MP-RE¦NVC24A-MP-RE¦NVKC24A-MP-RE¦NV230A-RE¦NVC230A-RE¦SV24A-RE¦SV230A-RE¦SV24A-MP-RE¦SVC24A-MP-RE | [16 empty] | 21 | EU\Competitors valves retrofit\Water Solutions\Retrofit globe valves\Siemens\
298968 | VG7203LT | [28 empty] | Johnson Controls | VG7203 (AT-LT 150°) |  |  | Globe valve | 20 | 6.3 m³/h |  | 8 mm | [19 empty] | NV24A-RE¦NV24A-MP-RE¦NVK24A-3-RE¦NVK230A-3-RE¦NVK24A-MP-RE¦NVC24A-MP-RE¦NVKC24A-MP-RE¦NV230A-RE¦NVC230A-RE¦SV24A-RE¦SV230A-RE¦SV24A-MP-RE¦SVC24A-MP-RE | [16 empty] | 21 | EU\Competitors valves retrofit\Water Solutions\Retrofit globe valves\Johnson Controls\
298971 | VG7203RT | [28 empty] | Johnson Controls | VG7203 (NT-ST) |  |  | Globe valve | 40 | 25 m³/h |  | 19 mm | [19 empty] | NV24A-RE¦NV24A-MP-RE¦NVK24A-3-RE¦NVK230A-3-RE¦NVK24A-MP-RE¦NVC24A-MP-RE¦NVKC24A-MP-RE¦NV230A-RE¦NVC230A-RE¦SV24A-RE¦SV230A-RE¦SV24A-MP-RE¦SVC24A-MP-RE | [16 empty] | 18 | EU\Competitors valves retrofit\Water Solutions\Retrofit globe valves\Johnson Controls\
298537 | V5025A1126 | [28 empty] | Honeywell | V5025A |  |  | Globe valve | 65 | 63 m³/h |  | 20 mm | [19 empty] | NV24A-RE¦NV24A-MP-RE¦NVK24A-3-RE¦NVK230A-3-RE¦NVK24A-MP-RE¦NVC24A-MP-RE¦NVKC24A-MP-RE¦NV230A-RE¦NVC230A-RE¦SV24A-RE¦SV230A-RE¦SV24A-MP-RE¦SVC24A-MP-RE | [16 empty] | 34 | EU\Competitors valves retrofit\Water Solutions\Retrofit globe valves\Honeywell\
300355 | F322_DN 80 | [28 empty] | Keystone | F322 |  |  | Rotary valve | 80 | 406 m³/h | [21 empty] | GR230A-R¦GR24A-MF-R¦GR24A-MP-R¦GR24A-R |  | ZGV-19 | ZGI-009 | [13 empty] | 24 | EU\Competitors valves retrofit\Water Solutions\Retrofit rotary valve\Keystone\
299892 | VVG41.32 | [28 empty] | Siemens | VVG41 |  |  | Globe valve | 32 | 16 m³/h |  | 20 mm | [19 empty] | NV24A-RE¦NV24A-MP-RE¦NVK24A-3-RE¦NVK230A-3-RE¦NVK24A-MP-RE¦NVC24A-MP-RE¦NVKC24A-MP-RE¦NV230A-RE¦NVC230A-RE¦SV24A-RE¦SV230A-RE¦SV24A-MP-RE¦SVC24A-MP-RE | [16 empty] | 20 | EU\Competitors valves retrofit\Water Solutions\Retrofit globe valves\Siemens\
299890 | VVG41.20 | [28 empty] | Siemens | VVG41 |  |  | Globe valve | 20 | 6.3 m³/h |  | 20 mm | [19 empty] | NV24A-RE¦NV24A-MP-RE¦NVK24A-3-RE¦NVK230A-3-RE¦NVK24A-MP-RE¦NVC24A-MP-RE¦NVKC24A-MP-RE¦NV230A-RE¦NVC230A-RE¦SV24A-RE¦SV230A-RE¦SV24A-MP-RE¦SVC24A-MP-RE | [16 empty] | 20 | EU\Competitors valves retrofit\Water Solutions\Retrofit globe valves\Siemens\
298986 | VG7403DT | [28 empty] | Johnson Controls | VG7403 (AT-LT 150°) |  |  | Globe valve | 15 | 1.0 m³/h |  | 8 mm | [19 empty] | NV24A-RE¦NV24A-MP-RE¦NVK24A-3-RE¦NVK230A-3-RE¦NVK24A-MP-RE¦NVC24A-MP-RE¦NVKC24A-MP-RE¦NV230A-RE¦NVC230A-RE¦SV24A-RE¦SV230A-RE¦SV24A-MP-RE¦SVC24A-MP-RE | [16 empty] | 23 | EU\Competitors valves retrofit\Water Solutions\Retrofit globe valves\Johnson Controls\
300348 | Serie 63_DN 200 | [28 empty] | Econosto | Serie 63 |  |  | Rotary valve | 200 | 2470 m³/h | [21 empty] | SY2-230-3-T¦SY2-230-MP-T¦SY2-230-SR-T¦SY2-24-3-T¦SY2-24-MP-T¦SY2-24-SR-T¦SY3-230-3-T¦SY3-230-MP-T¦SY3-230-SR-T¦SY3-24-3-T¦SY3-24-MP-T¦SY3-24-SR-T |  | ZSY-014 |  | ZSY-012 | [12 empty] | 21 | EU\Competitors valves retrofit\Water Solutions\Retrofit rotary valve\Econosto\
300360 | Figure 14/16/38_DN 32 | [28 empty] | Keystone | Figure 14/16/38 |  |  | Rotary valve | 32 | [22 empty] | SR24A-R¦SR24A-MF-R¦SR24A-MP-R¦SR230A-R |  | ZSF-08 |  |  | SR24P-R¦SR24P-SR-R¦SR24P-MF-R¦SR24P-MP-R¦SR230P-R¦SR230P-SR-R |  | ZPF-08 |  | SRF230A-R¦SRF230A-S2-R¦SRF24A-R¦SRF24A-S2-R¦SRFA-R¦SRFA-S2-R |  | ZSFF-08 | [5 empty] | 22 | EU\Competitors valves retrofit\Water Solutions\Retrofit rotary valve\Keystone\
299897 | VXF21.24 | [28 empty] | Siemens | VXF21 |  |  | Globe valve | 25 | 5.0 m³/h |  | 20 mm | [19 empty] | NV24A-RE¦NV24A-MP-RE¦NVK24A-3-RE¦NVK230A-3-RE¦NVK24A-MP-RE¦NVC24A-MP-RE¦NVKC24A-MP-RE¦NV230A-RE¦NVC230A-RE¦SV24A-RE¦SV230A-RE¦SV24A-MP-RE¦SVC24A-MP-RE | [16 empty] | 21 | EU\Competitors valves retrofit\Water Solutions\Retrofit globe valves\Siemens\
298532 | V5025A1076 | [28 empty] | Honeywell | V5025A |  |  | Globe valve | 20 | 6.3 m³/h |  | 20 mm | [19 empty] | NV24A-RE¦NV24A-MP-RE¦NVK24A-3-RE¦NVK230A-3-RE¦NVK24A-MP-RE¦NVC24A-MP-RE¦NVKC24A-MP-RE¦NV230A-RE¦NVC230A-RE¦SV24A-RE¦SV230A-RE¦SV24A-MP-RE¦SVC24A-MP-RE | [16 empty] | 20 | EU\Competitors valves retrofit\Water Solutions\Retrofit globe valves\Honeywell\
299434 | VZF 1852 | [28 empty] | Schneider Electric TAC Satchwell Siebe | VZF Spindle 3/8" |  |  | Globe valve | 100 | 125 m³/h |  | 26 mm | [19 empty] | SVL230A-RE¦SVL24A-MP-RE¦AVK24A-3-RE¦AVK230A-3-RE¦AVK24A-MP-RE¦EV24A-RE¦EV230A-RE¦EVC24A-MF-RE¦EV24A-MP-RE¦RV24A-MF-RE | [16 empty] | 24 | EU\Competitors valves retrofit\Water Solutions\Retrofit globe valves\Schneider Electric TAC Satchwell Siebe\
299439 | VB-9313-0-5-14 | [28 empty] | Schneider Electric TAC Satchwell Siebe | VB-9313 |  |  | Globe valve | 100 | 147 m³/h |  | 22 mm | [19 empty] | SVL230A-RE¦SVL24A-MP-RE¦AVK24A-3-RE¦AVK230A-3-RE¦AVK24A-MP-RE¦EV24A-RE¦EV230A-RE¦EVC24A-MF-RE¦EV24A-MP-RE¦RV24A-MF-RE | [16 empty] | 21 | EU\Competitors valves retrofit\Water Solutions\Retrofit globe valves\Schneider Electric TAC Satchwell Siebe\
298978 | VG7401FT | [28 empty] | Johnson Controls | VG7401 (AT-LT 150°) |  |  | Globe valve | 15 | 2.5 m³/h |  | 8 mm | [19 empty] | NV24A-RE¦NV24A-MP-RE¦NVK24A-3-RE¦NVK230A-3-RE¦NVK24A-MP-RE¦NVC24A-MP-RE¦NVKC24A-MP-RE¦NV230A-RE¦NVC230A-RE¦SV24A-RE¦SV230A-RE¦SV24A-MP-RE¦SVC24A-MP-RE | [16 empty] | 22 | EU\Competitors valves retrofit\Water Solutions\Retrofit globe valves\Johnson Controls\
298988 | VG7403FT | [28 empty] | Johnson Controls | VG7403 (AT-LT 150°) |  |  | Globe valve | 15 | 2.5 m³/h |  | 8 mm | [19 empty] | NV24A-RE¦NV24A-MP-RE¦NVK24A-3-RE¦NVK230A-3-RE¦NVK24A-MP-RE¦NVC24A-MP-RE¦NVKC24A-MP-RE¦NV230A-RE¦NVC230A-RE¦SV24A-RE¦SV230A-RE¦SV24A-MP-RE¦SVC24A-MP-RE | [16 empty] | 22 | EU\Competitors valves retrofit\Water Solutions\Retrofit globe valves\Johnson Controls\
298983 | VG7401ST | [28 empty] | Johnson Controls | VG7401 (NT-ST) |  |  | Globe valve | 50 | 40 m³/h |  | 19 mm | [19 empty] | NV24A-RE¦NV24A-MP-RE¦NVK24A-3-RE¦NVK230A-3-RE¦NVK24A-MP-RE¦NVC24A-MP-RE¦NVKC24A-MP-RE¦NV230A-RE¦NVC230A-RE¦SV24A-RE¦SV230A-RE¦SV24A-MP-RE¦SVC24A-MP-RE | [16 empty] | 18 | EU\Competitors valves retrofit\Water Solutions\Retrofit globe valves\Johnson Controls\
298980 | VG7401NT | [28 empty] | Johnson Controls | VG7401 (NT-ST) |  |  | Globe valve | 25 | 10 m³/h |  | 13 mm | [19 empty] | NV24A-RE¦NV24A-MP-RE¦NVK24A-3-RE¦NVK230A-3-RE¦NVK24A-MP-RE¦NVC24A-MP-RE¦NVKC24A-MP-RE¦NV230A-RE¦NVC230A-RE¦SV24A-RE¦SV230A-RE¦SV24A-MP-RE¦SVC24A-MP-RE | [16 empty] | 21 | EU\Competitors valves retrofit\Water Solutions\Retrofit globe valves\Johnson Controls\
298527 | V5025A1027 | [28 empty] | Honeywell | V5025A |  |  | Globe valve | 15 | 0.63 m³/h |  | 20 mm | [19 empty] | NV24A-RE¦NV24A-MP-RE¦NVK24A-3-RE¦NVK230A-3-RE¦NVK24A-MP-RE¦NVC24A-MP-RE¦NVKC24A-MP-RE¦NV230A-RE¦NVC230A-RE¦SV24A-RE¦SV230A-RE¦SV24A-MP-RE¦SVC24A-MP-RE | [16 empty] | 21 | EU\Competitors valves retrofit\Water Solutions\Retrofit globe valves\Honeywell\
300357 | Figure 14_DN 50 | [28 empty] | Keystone | Figure 14 |  |  | Rotary valve | 50 | [22 empty] | SR24A-R¦SR24A-MF-R¦SR24A-MP-R¦SR230A-R |  | ZSF-08 | [14 empty] | 21 | EU\Competitors valves retrofit\Water Solutions\Retrofit rotary valve\Keystone\
298985 | VG7403CT | [28 empty] | Johnson Controls | VG7403 (AT-LT 150°) |  |  | Globe valve | 15 | 0.63 m³/h |  | 8 mm | [19 empty] | NV24A-RE¦NV24A-MP-RE¦NVK24A-3-RE¦NVK230A-3-RE¦NVK24A-MP-RE¦NVC24A-MP-RE¦NVKC24A-MP-RE¦NV230A-RE¦NVC230A-RE¦SV24A-RE¦SV230A-RE¦SV24A-MP-RE¦SVC24A-MP-RE | [16 empty] | 22 | EU\Competitors valves retrofit\Water Solutions\Retrofit globe valves\Johnson Controls\
299436 | VZF 1954 | [28 empty] | Schneider Electric TAC Satchwell Siebe | VZF Spindle 3/8" |  |  | Globe valve | 150 | 315 m³/h |  | 38 mm | [19 empty] | SVL230A-RE¦SVL24A-MP-RE¦EV24A-RE¦EV230A-RE¦EVC24A-MF-RE¦EV24A-MP-RE¦RV24A-MF-RE | [16 empty] | 22 | EU\Competitors valves retrofit\Water Solutions\Retrofit globe valves\Schneider Electric TAC Satchwell Siebe\
299441 | VB-9313-0-5-16 | [28 empty] | Schneider Electric TAC Satchwell Siebe | VB-9313 |  |  | Globe valve | 150 | 337 m³/h |  | 45 mm | [19 empty] | SVL230A-RE¦SVL24A-MP-RE¦EV24A-RE¦EV230A-RE¦EVC24A-MF-RE¦EV24A-MP-RE¦RV24A-MF-RE | [16 empty] | 21 | EU\Competitors valves retrofit\Water Solutions\Retrofit globe valves\Schneider Electric TAC Satchwell Siebe\
300350 | F320_DN 50 | [28 empty] | Keystone | F320 |  |  | Rotary valve | 50 | 107 m³/h | [21 empty] | SR24A-R¦SR24A-MF-R¦SR24A-MP-R¦SR230A-R |  | ZSF-08 |  |  | SR24P-R¦SR24P-SR-R¦SR24P-MF-R¦SR24P-MP-R¦SR230P-R¦SR230P-SR-R |  | ZPF-08 |  | SRF230A-R¦SRF230A-S2-R¦SRF24A-R¦SRF24A-S2-R¦SRFA-R¦SRFA-S2-R |  | ZSFF-08 | [5 empty] | 21 | EU\Competitors valves retrofit\Water Solutions\Retrofit rotary valve\Keystone\
298539 | V5049A1201 | [28 empty] | Honeywell | V5049A (1201-1227) |  |  | Globe valve | 100 | 160 m³/h |  | 38 mm | [19 empty] | SVL230A-RE¦SVL24A-MP-RE¦EV24A-RE¦EV230A-RE¦EVC24A-MF-RE¦EV24A-MP-RE¦RV24A-MF-RE | [16 empty] | 19 | EU\Competitors valves retrofit\Water Solutions\Retrofit globe valves\Honeywell\
299431 | VZF 1954 | [28 empty] | Schneider Electric TAC Satchwell Siebe | VZF Spindle 1/4" |  |  | Globe valve | 150 | 315 m³/h |  | 38 mm | [19 empty] | SVL230A-RE¦SVL24A-MP-RE¦EV24A-RE¦EV230A-RE¦EVC24A-MF-RE¦EV24A-MP-RE¦RV24A-MF-RE | [16 empty] | 19 | EU\Competitors valves retrofit\Water Solutions\Retrofit globe valves\Schneider Electric TAC Satchwell Siebe\
298534 | V5025A1092 | [28 empty] | Honeywell | V5025A |  |  | Globe valve | 32 | 16 m³/h |  | 20 mm | [19 empty] | NV24A-RE¦NV24A-MP-RE¦NVK24A-3-RE¦NVK230A-3-RE¦NVK24A-MP-RE¦NVC24A-MP-RE¦NVKC24A-MP-RE¦NV230A-RE¦NVC230A-RE¦SV24A-RE¦SV230A-RE¦SV24A-MP-RE¦SVC24A-MP-RE | [16 empty] | 20 | EU\Competitors valves retrofit\Water Solutions\Retrofit globe valves\Honeywell\
300359 | Figure 14/16/38_DN 25 | [28 empty] | Keystone | Figure 14/16/38 |  |  | Rotary valve | 25 | [22 empty] | SR24A-R¦SR24A-MF-R¦SR24A-MP-R¦SR230A-R |  | ZSF-08 |  |  | SR24P-R¦SR24P-SR-R¦SR24P-MF-R¦SR24P-MP-R¦SR230P-R¦SR230P-SR-R |  | ZPF-08 |  | SRF230A-R¦SRF230A-S2-R¦SRF24A-R¦SRF24A-S2-R¦SRFA-R¦SRFA-S2-R |  | ZSFF-08 | [5 empty] | 22 | EU\Competitors valves retrofit\Water Solutions\Retrofit rotary valve\Keystone\
299899 | VXF21.25-1.9 | [28 empty] | Siemens | VXF21 |  |  | Globe valve | 25 | 1.9 m³/h |  | 20 mm | [19 empty] | NV24A-RE¦NV24A-MP-RE¦NVK24A-3-RE¦NVK230A-3-RE¦NVK24A-MP-RE¦NVC24A-MP-RE¦NVKC24A-MP-RE¦NV230A-RE¦NVC230A-RE¦SV24A-RE¦SV230A-RE¦SV24A-MP-RE¦SVC24A-MP-RE | [16 empty] | 20 | EU\Competitors valves retrofit\Water Solutions\Retrofit globe valves\Siemens\
298529 | V5025A1043 | [28 empty] | Honeywell | V5025A |  |  | Globe valve | 15 | 1.6 m³/h |  | 20 mm | [19 empty] | NV24A-RE¦NV24A-MP-RE¦NVK24A-3-RE¦NVK230A-3-RE¦NVK24A-MP-RE¦NVC24A-MP-RE¦NVKC24A-MP-RE¦NV230A-RE¦NVC230A-RE¦SV24A-RE¦SV230A-RE¦SV24A-MP-RE¦SVC24A-MP-RE | [16 empty] | 21 | EU\Competitors valves retrofit\Water Solutions\Retrofit globe valves\Honeywell\
300352 | F320_DN 80 | [28 empty] | Keystone | F320 |  |  | Rotary valve | 80 | 406 m³/h | [21 empty] | GR230A-R¦GR24A-MF-R¦GR24A-MP-R¦GR24A-R |  | ZGV-19 | ZGI-009 | [13 empty] | 24 | EU\Competitors valves retrofit\Water Solutions\Retrofit rotary valve\Keystone\
299894 | VVG41.50 | [28 empty] | Siemens | VVG41 |  |  | Globe valve | 50 | 40 m³/h |  | 20 mm | [19 empty] | NV24A-RE¦NV24A-MP-RE¦NVK24A-3-RE¦NVK230A-3-RE¦NVK24A-MP-RE¦NVC24A-MP-RE¦NVKC24A-MP-RE¦NV230A-RE¦NVC230A-RE¦SV24A-RE¦SV230A-RE¦SV24A-MP-RE¦SVC24A-MP-RE | [16 empty] | 20 | EU\Competitors valves retrofit\Water Solutions\Retrofit globe valves\Siemens\
299443 | VB-9313-0-4-13 | [28 empty] | Schneider Electric TAC Satchwell Siebe | VB-9313 |  |  | Globe valve | 80 | 79 m³/h |  | 22 mm | [19 empty] | SVL230A-RE¦SVL24A-MP-RE¦AVK24A-3-RE¦AVK230A-3-RE¦AVK24A-MP-RE¦EV24A-RE¦EV230A-RE¦EVC24A-MF-RE¦EV24A-MP-RE¦RV24A-MF-RE | [16 empty] | 21 | EU\Competitors valves retrofit\Water Solutions\Retrofit globe valves\Schneider Electric TAC Satchwell Siebe\
298536 | V5025A1118 | [28 empty] | Honeywell | V5025A |  |  | Globe valve | 50 | 40 m³/h |  | 20 mm | [19 empty] | NV24A-RE¦NV24A-MP-RE¦NVK24A-3-RE¦NVK230A-3-RE¦NVK24A-MP-RE¦NVC24A-MP-RE¦NVKC24A-MP-RE¦NV230A-RE¦NVC230A-RE¦SV24A-RE¦SV230A-RE¦SV24A-MP-RE¦SVC24A-MP-RE | [16 empty] | 20 | EU\Competitors valves retrofit\Water Solutions\Retrofit globe valves\Honeywell\
299438 | VB-9313-0-5-13 | [28 empty] | Schneider Electric TAC Satchwell Siebe | VB-9313 |  |  | Globe valve | 80 | 87 m³/h |  | 22 mm | [19 empty] | SVL230A-RE¦SVL24A-MP-RE¦AVK24A-3-RE¦AVK230A-3-RE¦AVK24A-MP-RE¦EV24A-RE¦EV230A-RE¦EVC24A-MF-RE¦EV24A-MP-RE¦RV24A-MF-RE | [16 empty] | 21 | EU\Competitors valves retrofit\Water Solutions\Retrofit globe valves\Schneider Electric TAC Satchwell Siebe\
299889 | VVG41.15 | [28 empty] | Siemens | VVG41 |  |  | Globe valve | 15 | 4.0 m³/h |  | 20 mm | [19 empty] | NV24A-RE¦NV24A-MP-RE¦NVK24A-3-RE¦NVK230A-3-RE¦NVK24A-MP-RE¦NVC24A-MP-RE¦NVKC24A-MP-RE¦NV230A-RE¦NVC230A-RE¦SV24A-RE¦SV230A-RE¦SV24A-MP-RE¦SVC24A-MP-RE | [16 empty] | 22 | EU\Competitors valves retrofit\Water Solutions\Retrofit globe valves\Siemens\
298531 | V5025A1068 | [28 empty] | Honeywell | V5025A |  |  | Globe valve | 15 | 4.0 m³/h |  | 20 mm | [19 empty] | NV24A-RE¦NV24A-MP-RE¦NVK24A-3-RE¦NVK230A-3-RE¦NVK24A-MP-RE¦NVC24A-MP-RE¦NVKC24A-MP-RE¦NV230A-RE¦NVC230A-RE¦SV24A-RE¦SV230A-RE¦SV24A-MP-RE¦SVC24A-MP-RE | [16 empty] | 22 | EU\Competitors valves retrofit\Water Solutions\Retrofit globe valves\Honeywell\
300354 | F322_DN 65 | [28 empty] | Keystone | F322 |  |  | Rotary valve | 65 | 213 m³/h | [21 empty] | GR230A-R¦GR24A-MF-R¦GR24A-MP-R¦GR24A-R |  | ZGV-19 | ZGI-009 | [13 empty] | 28 | EU\Competitors valves retrofit\Water Solutions\Retrofit rotary valve\Keystone\
298990 | VG7403LT | [28 empty] | Johnson Controls | VG7403 (AT-LT 150°) |  |  | Globe valve | 20 | 6.3 m³/h |  | 8 mm | [19 empty] | NV24A-RE¦NV24A-MP-RE¦NVK24A-3-RE¦NVK230A-3-RE¦NVK24A-MP-RE¦NVC24A-MP-RE¦NVKC24A-MP-RE¦NV230A-RE¦NVC230A-RE¦SV24A-RE¦SV230A-RE¦SV24A-MP-RE¦SVC24A-MP-RE | [16 empty] | 21 | EU\Competitors valves retrofit\Water Solutions\Retrofit globe valves\Johnson Controls\
300349 | Serie 63_DN 250 | [28 empty] | Econosto | Serie 63 |  |  | Rotary valve | 250 | 3600 m³/h | [21 empty] | SY4-230-3-T¦SY4-230-MP-T¦SY4-230-SR-T¦SY4-24-3-T¦SY4-24-MP-T¦SY4-24-SR-T¦SY6-230-3-T |  | ZSY-011 | [14 empty] | 21 | EU\Competitors valves retrofit\Water Solutions\Retrofit rotary valve\Econosto\
299896 | VXF21.23 | [28 empty] | Siemens | VXF21 |  |  | Globe valve | 25 | 3.0 m³/h |  | 20 mm | [19 empty] | NV24A-RE¦NV24A-MP-RE¦NVK24A-3-RE¦NVK230A-3-RE¦NVK24A-MP-RE¦NVC24A-MP-RE¦NVKC24A-MP-RE¦NV230A-RE¦NVC230A-RE¦SV24A-RE¦SV230A-RE¦SV24A-MP-RE¦SVC24A-MP-RE | [16 empty] | 21 | EU\Competitors valves retrofit\Water Solutions\Retrofit globe valves\Siemens\
299433 | VZF 1777 | [28 empty] | Schneider Electric TAC Satchwell Siebe | VZF Spindle 3/8" |  |  | Globe valve | 80 | 80 m³/h |  | 26 mm | [19 empty] | SVL230A-RE¦SVL24A-MP-RE¦AVK24A-3-RE¦AVK230A-3-RE¦AVK24A-MP-RE¦EV24A-RE¦EV230A-RE¦EVC24A-MF-RE¦EV24A-MP-RE¦RV24A-MF-RE | [16 empty] | 24 | EU\Competitors valves retrofit\Water Solutions\Retrofit globe valves\Schneider Electric TAC Satchwell Siebe\
299891 | VVG41.25 | [28 empty] | Siemens | VVG41 |  |  | Globe valve | 25 | 10 m³/h |  | 20 mm | [19 empty] | NV24A-RE¦NV24A-MP-RE¦NVK24A-3-RE¦NVK230A-3-RE¦NVK24A-MP-RE¦NVC24A-MP-RE¦NVKC24A-MP-RE¦NV230A-RE¦NVC230A-RE¦SV24A-RE¦SV230A-RE¦SV24A-MP-RE¦SVC24A-MP-RE | [16 empty] | 20 | EU\Competitors valves retrofit\Water Solutions\Retrofit globe valves\Siemens\
299893 | VVG41.40 | [28 empty] | Siemens | VVG41 |  |  | Globe valve | 40 | 25 m³/h |  | 20 mm | [19 empty] | NV24A-RE¦NV24A-MP-RE¦NVK24A-3-RE¦NVK230A-3-RE¦NVK24A-MP-RE¦NVC24A-MP-RE¦NVKC24A-MP-RE¦NV230A-RE¦NVC230A-RE¦SV24A-RE¦SV230A-RE¦SV24A-MP-RE¦SVC24A-MP-RE | [16 empty] | 20 | EU\Competitors valves retrofit\Water Solutions\Retrofit globe valves\Siemens\
298538 | V5025A1134 | [28 empty] | Honeywell | V5025A |  |  | Globe valve | 80 | 100 m³/h |  | 20 mm | [19 empty] | NV24A-RE¦NV24A-MP-RE¦NVK24A-3-RE¦NVK230A-3-RE¦NVK24A-MP-RE¦NVC24A-MP-RE¦NVKC24A-MP-RE¦NV230A-RE¦NVC230A-RE¦SV24A-RE¦SV230A-RE¦SV24A-MP-RE¦SVC24A-MP-RE | [16 empty] | 20 | EU\Competitors valves retrofit\Water Solutions\Retrofit globe valves\Honeywell\
300361 | Figure 14/16/38_DN 40 | [28 empty] | Keystone | Figure 14/16/38 |  |  | Rotary valve | 40 | [22 empty] | SR24A-R¦SR24A-MF-R¦SR24A-MP-R¦SR230A-R |  | ZSF-08 |  |  | SR24P-R¦SR24P-SR-R¦SR24P-MF-R¦SR24P-MP-R¦SR230P-R¦SR230P-SR-R |  | ZPF-08 |  | SRF230A-R¦SRF230A-S2-R¦SRF24A-R¦SRF24A-S2-R¦SRFA-R¦SRFA-S2-R |  | ZSFF-08 | [5 empty] | 22 | EU\Competitors valves retrofit\Water Solutions\Retrofit rotary valve\Keystone\
298979 | VG7401GT | [28 empty] | Johnson Controls | VG7401 (AT-LT 150°) |  |  | Globe valve | 15 | 4.0 m³/h |  | 8 mm | [19 empty] | NV24A-RE¦NV24A-MP-RE¦NVK24A-3-RE¦NVK230A-3-RE¦NVK24A-MP-RE¦NVC24A-MP-RE¦NVKC24A-MP-RE¦NV230A-RE¦NVC230A-RE¦SV24A-RE¦SV230A-RE¦SV24A-MP-RE¦SVC24A-MP-RE | [16 empty] | 23 | EU\Competitors valves retrofit\Water Solutions\Retrofit globe valves\Johnson Controls\
298987 | VG7403ET | [28 empty] | Johnson Controls | VG7403 (AT-LT 150°) |  |  | Globe valve | 15 | 1.6 m³/h |  | 8 mm | [19 empty] | NV24A-RE¦NV24A-MP-RE¦NVK24A-3-RE¦NVK230A-3-RE¦NVK24A-MP-RE¦NVC24A-MP-RE¦NVKC24A-MP-RE¦NV230A-RE¦NVC230A-RE¦SV24A-RE¦SV230A-RE¦SV24A-MP-RE¦SVC24A-MP-RE | [16 empty] | 22 | EU\Competitors valves retrofit\Water Solutions\Retrofit globe valves\Johnson Controls\
298984 | VG7403BT | [28 empty] | Johnson Controls | VG7403 (AT-LT 150°) |  |  | Globe valve | 15 | 0.4 m³/h |  | 8 mm | [19 empty] | NV24A-RE¦NV24A-MP-RE¦NVK24A-3-RE¦NVK230A-3-RE¦NVK24A-MP-RE¦NVC24A-MP-RE¦NVKC24A-MP-RE¦NV230A-RE¦NVC230A-RE¦SV24A-RE¦SV230A-RE¦SV24A-MP-RE¦SVC24A-MP-RE | [16 empty] | 22 | EU\Competitors valves retrofit\Water Solutions\Retrofit globe valves\Johnson Controls\
298982 | VG7401RT | [28 empty] | Johnson Controls | VG7401 (NT-ST) |  |  | Globe valve | 40 | 25 m³/h |  | 19 mm | [19 empty] | NV24A-RE¦NV24A-MP-RE¦NVK24A-3-RE¦NVK230A-3-RE¦NVK24A-MP-RE¦NVC24A-MP-RE¦NVKC24A-MP-RE¦NV230A-RE¦NVC230A-RE¦SV24A-RE¦SV230A-RE¦SV24A-MP-RE¦SVC24A-MP-RE | [16 empty] | 18 | EU\Competitors valves retrofit\Water Solutions\Retrofit globe valves\Johnson Controls\
300356 | Figure 14_DN 40 | [28 empty] | Keystone | Figure 14 |  |  | Rotary valve | 40 | [22 empty] | SR24A-R¦SR24A-MF-R¦SR24A-MP-R¦SR230A-R |  | ZSF-08 | [14 empty] | 21 | EU\Competitors valves retrofit\Water Solutions\Retrofit rotary valve\Keystone\
299898 | VXF21.25 | [28 empty] | Siemens | VXF21 |  |  | Globe valve | 25 | 7.5 m³/h |  | 20 mm | [19 empty] | NV24A-RE¦NV24A-MP-RE¦NVK24A-3-RE¦NVK230A-3-RE¦NVK24A-MP-RE¦NVC24A-MP-RE¦NVKC24A-MP-RE¦NV230A-RE¦NVC230A-RE¦SV24A-RE¦SV230A-RE¦SV24A-MP-RE¦SVC24A-MP-RE | [16 empty] | 20 | EU\Competitors valves retrofit\Water Solutions\Retrofit globe valves\Siemens\
299440 | VB-9313-0-5-15 | [28 empty] | Schneider Electric TAC Satchwell Siebe | VB-9313 |  |  | Globe valve | 125 | 251 m³/h |  | 45 mm | [19 empty] | SVL230A-RE¦SVL24A-MP-RE¦EV24A-RE¦EV230A-RE¦EVC24A-MF-RE¦EV24A-MP-RE¦RV24A-MF-RE | [16 empty] | 21 | EU\Competitors valves retrofit\Water Solutions\Retrofit globe valves\Schneider Electric TAC Satchwell Siebe\
298528 | V5025A1035 | [28 empty] | Honeywell | V5025A |  |  | Globe valve | 15 | 1.0 m³/h |  | 20 mm | [19 empty] | NV24A-RE¦NV24A-MP-RE¦NVK24A-3-RE¦NVK230A-3-RE¦NVK24A-MP-RE¦NVC24A-MP-RE¦NVKC24A-MP-RE¦NV230A-RE¦NVC230A-RE¦SV24A-RE¦SV230A-RE¦SV24A-MP-RE¦SVC24A-MP-RE | [16 empty] | 21 | EU\Competitors valves retrofit\Water Solutions\Retrofit globe valves\Honeywell\
298533 | V5025A1084 | [28 empty] | Honeywell | V5025A |  |  | Globe valve | 25 | 10 m³/h |  | 20 mm | [19 empty] | NV24A-RE¦NV24A-MP-RE¦NVK24A-3-RE¦NVK230A-3-RE¦NVK24A-MP-RE¦NVC24A-MP-RE¦NVKC24A-MP-RE¦NV230A-RE¦NVC230A-RE¦SV24A-RE¦SV230A-RE¦SV24A-MP-RE¦SVC24A-MP-RE | [16 empty] | 20 | EU\Competitors valves retrofit\Water Solutions\Retrofit globe valves\Honeywell\
299435 | VZF 1902 | [28 empty] | Schneider Electric TAC Satchwell Siebe | VZF Spindle 3/8" |  |  | Globe valve | 125 | 200 m³/h |  | 38 mm | [19 empty] | SVL230A-RE¦SVL24A-MP-RE¦EV24A-RE¦EV230A-RE¦EVC24A-MF-RE¦EV24A-MP-RE¦RV24A-MF-RE | [16 empty] | 22 | EU\Competitors valves retrofit\Water Solutions\Retrofit globe valves\Schneider Electric TAC Satchwell Siebe\
298535 | V5025A1100 | [28 empty] | Honeywell | V5025A |  |  | Globe valve | 40 | 25 m³/h |  | 20 mm | [19 empty] | NV24A-RE¦NV24A-MP-RE¦NVK24A-3-RE¦NVK230A-3-RE¦NVK24A-MP-RE¦NVC24A-MP-RE¦NVKC24A-MP-RE¦NV230A-RE¦NVC230A-RE¦SV24A-RE¦SV230A-RE¦SV24A-MP-RE¦SVC24A-MP-RE | [16 empty] | 20 | EU\Competitors valves retrofit\Water Solutions\Retrofit globe valves\Honeywell\
299442 | VB-9313-0-4-12 | [28 empty] | Schneider Electric TAC Satchwell Siebe | VB-9313 |  |  | Globe valve | 65 | 58 m³/h |  | 22 mm | [19 empty] | SVL230A-RE¦SVL24A-MP-RE¦AVK24A-3-RE¦AVK230A-3-RE¦AVK24A-MP-RE¦EV24A-RE¦EV230A-RE¦EVC24A-MF-RE¦EV24A-MP-RE¦RV24A-MF-RE | [16 empty] | 24 | EU\Competitors valves retrofit\Water Solutions\Retrofit globe valves\Schneider Electric TAC Satchwell Siebe\
300351 | F320_DN 65 | [28 empty] | Keystone | F320 |  |  | Rotary valve | 65 | 213 m³/h | [21 empty] | GR230A-R¦GR24A-MF-R¦GR24A-MP-R¦GR24A-R |  | ZGV-19 | ZGI-009 | [13 empty] | 28 | EU\Competitors valves retrofit\Water Solutions\Retrofit rotary valve\Keystone\
299888 | VVG41.14 | [28 empty] | Siemens | VVG41 |  |  | Globe valve | 15 | 2.5 m³/h |  | 20 mm | [19 empty] | NV24A-RE¦NV24A-MP-RE¦NVK24A-3-RE¦NVK230A-3-RE¦NVK24A-MP-RE¦NVC24A-MP-RE¦NVKC24A-MP-RE¦NV230A-RE¦NVC230A-RE¦SV24A-RE¦SV230A-RE¦SV24A-MP-RE¦SVC24A-MP-RE | [16 empty] | 21 | EU\Competitors valves retrofit\Water Solutions\Retrofit globe valves\Siemens\
299437 | VB-9313-0-5-12 | [28 empty] | Schneider Electric TAC Satchwell Siebe | VB-9313 |  |  | Globe valve | 65 | 64 m³/h |  | 22 mm | [19 empty] | SVL230A-RE¦SVL24A-MP-RE¦AVK24A-3-RE¦AVK230A-3-RE¦AVK24A-MP-RE¦EV24A-RE¦EV230A-RE¦EVC24A-MF-RE¦EV24A-MP-RE¦RV24A-MF-RE | [16 empty] | 24 | EU\Competitors valves retrofit\Water Solutions\Retrofit globe valves\Schneider Electric TAC Satchwell Siebe\
300358 | Figure 14/16/38_DN 20 | [28 empty] | Keystone | Figure 14/16/38 |  |  | Rotary valve | 20 | [22 empty] | SR24A-R¦SR24A-MF-R¦SR24A-MP-R¦SR230A-R |  | ZSF-08 |  |  | SR24P-R¦SR24P-SR-R¦SR24P-MF-R¦SR24P-MP-R¦SR230P-R¦SR230P-SR-R |  | ZPF-08 |  | SRF230A-R¦SRF230A-S2-R¦SRF24A-R¦SRF24A-S2-R¦SRFA-R¦SRFA-S2-R |  | ZSFF-08 | [5 empty] | 22 | EU\Competitors valves retrofit\Water Solutions\Retrofit rotary valve\Keystone\
298540 | V5049A1219 | [28 empty] | Honeywell | V5049A (1201-1227) |  |  | Globe valve | 125 | 250 m³/h |  | 38 mm | [19 empty] | SVL230A-RE¦SVL24A-MP-RE¦EV24A-RE¦EV230A-RE¦EVC24A-MF-RE¦EV24A-MP-RE¦RV24A-MF-RE | [16 empty] | 19 | EU\Competitors valves retrofit\Water Solutions\Retrofit globe valves\Honeywell\
298989 | VG7403GT | [28 empty] | Johnson Controls | VG7403 (AT-LT 150°) |  |  | Globe valve | 15 | 4.0 m³/h |  | 8 mm | [19 empty] | NV24A-RE¦NV24A-MP-RE¦NVK24A-3-RE¦NVK230A-3-RE¦NVK24A-MP-RE¦NVC24A-MP-RE¦NVKC24A-MP-RE¦NV230A-RE¦NVC230A-RE¦SV24A-RE¦SV230A-RE¦SV24A-MP-RE¦SVC24A-MP-RE | [16 empty] | 23 | EU\Competitors valves retrofit\Water Solutions\Retrofit globe valves\Johnson Controls\
299895 | VXF21.22 | [28 empty] | Siemens | VXF21 |  |  | Globe valve | 25 | 1.9 m³/h |  | 20 mm | [19 empty] | NV24A-RE¦NV24A-MP-RE¦NVK24A-3-RE¦NVK230A-3-RE¦NVK24A-MP-RE¦NVC24A-MP-RE¦NVKC24A-MP-RE¦NV230A-RE¦NVC230A-RE¦SV24A-RE¦SV230A-RE¦SV24A-MP-RE¦SVC24A-MP-RE | [16 empty] | 20 | EU\Competitors valves retrofit\Water Solutions\Retrofit globe valves\Siemens\
298981 | VG7401PT | [28 empty] | Johnson Controls | VG7401 (NT-ST) |  |  | Globe valve | 32 | 16 m³/h |  | 13 mm | [19 empty] | NV24A-RE¦NV24A-MP-RE¦NVK24A-3-RE¦NVK230A-3-RE¦NVK24A-MP-RE¦NVC24A-MP-RE¦NVKC24A-MP-RE¦NV230A-RE¦NVC230A-RE¦SV24A-RE¦SV230A-RE¦SV24A-MP-RE¦SVC24A-MP-RE | [16 empty] | 21 | EU\Competitors valves retrofit\Water Solutions\Retrofit globe valves\Johnson Controls\
299432 | VZF 1727 | [28 empty] | Schneider Electric TAC Satchwell Siebe | VZF Spindle 3/8" |  |  | Globe valve | 65 | 63 m³/h |  | 26 mm | [19 empty] | SVL230A-RE¦SVL24A-MP-RE¦AVK24A-3-RE¦AVK230A-3-RE¦AVK24A-MP-RE¦EV24A-RE¦EV230A-RE¦EVC24A-MF-RE¦EV24A-MP-RE¦RV24A-MF-RE | [16 empty] | 27 | EU\Competitors valves retrofit\Water Solutions\Retrofit globe valves\Schneider Electric TAC Satchwell Siebe\
298991 | VG7403NT | [28 empty] | Johnson Controls | VG7403 (NT-ST) |  |  | Globe valve | 25 | 10 m³/h |  | 13 mm | [19 empty] | NV24A-RE¦NV24A-MP-RE¦NVK24A-3-RE¦NVK230A-3-RE¦NVK24A-MP-RE¦NVC24A-MP-RE¦NVKC24A-MP-RE¦NV230A-RE¦NVC230A-RE¦SV24A-RE¦SV230A-RE¦SV24A-MP-RE¦SVC24A-MP-RE | [16 empty] | 21 | EU\Competitors valves retrofit\Water Solutions\Retrofit globe valves\Johnson Controls\
298530 | V5025A1050 | [28 empty] | Honeywell | V5025A |  |  | Globe valve | 15 | 2.5 m³/h |  | 20 mm | [19 empty] | NV24A-RE¦NV24A-MP-RE¦NVK24A-3-RE¦NVK230A-3-RE¦NVK24A-MP-RE¦NVC24A-MP-RE¦NVKC24A-MP-RE¦NV230A-RE¦NVC230A-RE¦SV24A-RE¦SV230A-RE¦SV24A-MP-RE¦SVC24A-MP-RE | [16 empty] | 21 | EU\Competitors valves retrofit\Water Solutions\Retrofit globe valves\Honeywell\
300353 | F322_DN 50 | [28 empty] | Keystone | F322 |  |  | Rotary valve | 50 | 107 m³/h | [21 empty] | SR24A-R¦SR24A-MF-R¦SR24A-MP-R¦SR230A-R |  | ZSF-08 |  |  | SR24P-R¦SR24P-SR-R¦SR24P-MF-R¦SR24P-MP-R¦SR230P-R¦SR230P-SR-R |  | ZPF-08 |  | SRF230A-R¦SRF230A-S2-R¦SRF24A-R¦SRF24A-S2-R¦SRFA-R¦SRFA-S2-R |  | ZSFF-08 | [5 empty] | 21 | EU\Competitors valves retrofit\Water Solutions\Retrofit rotary valve\Keystone\
298549 | V5049A1581 | [28 empty] | Honeywell | V5049A (2027-1607) |  |  | Globe valve | 40 | 25 m³/h |  | 20 mm | [19 empty] | NV24A-RE¦NV24A-MP-RE¦NVK24A-3-RE¦NVK230A-3-RE¦NVK24A-MP-RE¦NVC24A-MP-RE¦NVKC24A-MP-RE¦NV230A-RE¦NVC230A-RE¦SV24A-RE¦SV230A-RE¦SV24A-MP-RE¦SVC24A-MP-RE | [16 empty] | 20 | EU\Competitors valves retrofit\Water Solutions\Retrofit globe valves\Honeywell\
299449 | VB-8223-0-5-12 | [28 empty] | Schneider Electric TAC Satchwell Siebe | VB-8223 |  |  | Globe valve | 65 | 48 m³/h |  | 25 mm | [19 empty] | SVL230A-RE¦SVL24A-MP-RE¦AVK24A-3-RE¦AVK230A-3-RE¦AVK24A-MP-RE¦EV24A-RE¦EV230A-RE¦EVC24A-MF-RE¦EV24A-MP-RE¦RV24A-MF-RE |  | ZRV-302 | [14 empty] | 39 | EU\Competitors valves retrofit\Water Solutions\Retrofit globe valves\Schneider Electric TAC Satchwell Siebe\
300373 | Boax-B_DN 65 | [28 empty] | KSB | Boax-B |  |  | Rotary valve | 65 | 240 m³/h | [21 empty] | GR230A-R¦GR24A-MF-R¦GR24A-MP-R¦GR24A-R |  | ZGV-19 | ZGI-009 | [13 empty] | 27 | EU\Competitors valves retrofit\Water Solutions\Retrofit rotary valve\KSB\
298542 | V5049A1425 | [28 empty] | Honeywell | V5049A (2027-1607) |  |  | Globe valve | 15 | 1.0 m³/h |  | 20 mm | [19 empty] | NV24A-RE¦NV24A-MP-RE¦NVK24A-3-RE¦NVK230A-3-RE¦NVK24A-MP-RE¦NVC24A-MP-RE¦NVKC24A-MP-RE¦NV230A-RE¦NVC230A-RE¦SV24A-RE¦SV230A-RE¦SV24A-MP-RE¦SVC24A-MP-RE | [16 empty] | 22 | EU\Competitors valves retrofit\Water Solutions\Retrofit globe valves\Honeywell\
299900 | VXF21.25-3 | [28 empty] | Siemens | VXF21 |  |  | Globe valve | 25 | 3.0 m³/h |  | 20 mm | [19 empty] | NV24A-RE¦NV24A-MP-RE¦NVK24A-3-RE¦NVK230A-3-RE¦NVK24A-MP-RE¦NVC24A-MP-RE¦NVKC24A-MP-RE¦NV230A-RE¦NVC230A-RE¦SV24A-RE¦SV230A-RE¦SV24A-MP-RE¦SVC24A-MP-RE | [16 empty] | 21 | EU\Competitors valves retrofit\Water Solutions\Retrofit globe valves\Siemens\
299454 | VB-8303-0-5-12 | [28 empty] | Schneider Electric TAC Satchwell Siebe | VB-8303 |  |  | Globe valve | 65 | 69 m³/h |  | 25 mm | [19 empty] | SVL230A-RE¦SVL24A-MP-RE¦AVK24A-3-RE¦AVK230A-3-RE¦AVK24A-MP-RE¦EV24A-RE¦EV230A-RE¦EVC24A-MF-RE¦EV24A-MP-RE¦RV24A-MF-RE | [16 empty] | 33 | EU\Competitors valves retrofit\Water Solutions\Retrofit globe valves\Schneider Electric TAC Satchwell Siebe\
300368 | Kitz_Wafer_DN65 | [28 empty] | Kitz | Wafer |  |  | Rotary valve | 65 | [22 empty] | SR24A-R¦SR24A-MF-R¦SR24A-MP-R¦SR230A-R |  | ZSV-09 |  |  | SR24P-R¦SR24P-SR-R¦SR24P-MF-R¦SR24P-MP-R¦SR230P-R¦SR230P-SR-R |  | ZPV-09 |  | SRF230A-R¦SRF230A-S2-R¦SRF24A-R¦SRF24A-S2-R¦SRFA-R¦SRFA-S2-R |  | ZSFV-09 | [5 empty] | 29 | EU\Competitors valves retrofit\Water Solutions\Retrofit rotary valve\Kitz\
298996 | VG7802CT | [28 empty] | Johnson Controls | VG7802 (AT-LT 150°) |  |  | Globe valve | 15 | 0.63 m³/h |  | 8 mm | [19 empty] | NV24A-RE¦NV24A-MP-RE¦NVK24A-3-RE¦NVK230A-3-RE¦NVK24A-MP-RE¦NVC24A-MP-RE¦NVKC24A-MP-RE¦NV230A-RE¦NVC230A-RE¦SV24A-RE¦SV230A-RE¦SV24A-MP-RE¦SVC24A-MP-RE | [16 empty] | 22 | EU\Competitors valves retrofit\Water Solutions\Retrofit globe valves\Johnson Controls\
300370 | Kitz_Wafer_DN100 | [28 empty] | Kitz | Wafer |  |  | Rotary valve | 100 | [22 empty] | GR230A-R¦GR24A-MF-R¦GR24A-MP-R¦GR24A-R |  | ZGV-16 | ZGI-002 | [13 empty] | 24 | EU\Competitors valves retrofit\Water Solutions\Retrofit rotary valve\Kitz\
299444 | VB-8213-0-5-12 | [28 empty] | Schneider Electric TAC Satchwell Siebe | VB-8213 |  |  | Globe valve | 65 | 48 m³/h |  | 25 mm | [19 empty] | SVL230A-RE¦SVL24A-MP-RE¦AVK24A-3-RE¦AVK230A-3-RE¦AVK24A-MP-RE¦EV24A-RE¦EV230A-RE¦EVC24A-MF-RE¦EV24A-MP-RE¦RV24A-MF-RE | [16 empty] | 33 | EU\Competitors valves retrofit\Water Solutions\Retrofit globe valves\Schneider Electric TAC Satchwell Siebe\
299001 | VG7802LT | [28 empty] | Johnson Controls | VG7802 (AT-LT 150°) |  |  | Globe valve | 20 | 6.3 m³/h |  | 8 mm | [19 empty] | NV24A-RE¦NV24A-MP-RE¦NVK24A-3-RE¦NVK230A-3-RE¦NVK24A-MP-RE¦NVC24A-MP-RE¦NVKC24A-MP-RE¦NV230A-RE¦NVC230A-RE¦SV24A-RE¦SV230A-RE¦SV24A-MP-RE¦SVC24A-MP-RE | [16 empty] | 21 | EU\Competitors valves retrofit\Water Solutions\Retrofit globe valves\Johnson Controls\
299912 | VXF31.39 | [28 empty] | Siemens | VXF31 |  |  | Globe valve | 40/32 | 12 m³/h |  | 20 mm | [19 empty] | NV24A-RE¦NV24A-MP-RE¦NVK24A-3-RE¦NVK230A-3-RE¦NVK24A-MP-RE¦NVC24A-MP-RE¦NVKC24A-MP-RE¦NV230A-RE¦NVC230A-RE¦SV24A-RE¦SV230A-RE¦SV24A-MP-RE¦SVC24A-MP-RE | [16 empty] | 19 | EU\Competitors valves retrofit\Water Solutions\Retrofit globe valves\Siemens\
299907 | VXF21.50 | [28 empty] | Siemens | VXF21 |  |  | Globe valve | 50 | 31 m³/h |  | 20 mm | [19 empty] | NV24A-RE¦NV24A-MP-RE¦NVK24A-3-RE¦NVK230A-3-RE¦NVK24A-MP-RE¦NVC24A-MP-RE¦NVKC24A-MP-RE¦NV230A-RE¦NVC230A-RE¦SV24A-RE¦SV230A-RE¦SV24A-MP-RE¦SVC24A-MP-RE | [16 empty] | 20 | EU\Competitors valves retrofit\Water Solutions\Retrofit globe valves\Siemens\
298993 | VG7403RT | [28 empty] | Johnson Controls | VG7403 (NT-ST) |  |  | Globe valve | 40 | 25 m³/h |  | 19 mm | [19 empty] | NV24A-RE¦NV24A-MP-RE¦NVK24A-3-RE¦NVK230A-3-RE¦NVK24A-MP-RE¦NVC24A-MP-RE¦NVKC24A-MP-RE¦NV230A-RE¦NVC230A-RE¦SV24A-RE¦SV230A-RE¦SV24A-MP-RE¦SVC24A-MP-RE | [16 empty] | 18 | EU\Competitors valves retrofit\Water Solutions\Retrofit globe valves\Johnson Controls\
299456 | VB-8303-0-5-14 | [28 empty] | Schneider Electric TAC Satchwell Siebe | VB-8303 |  |  | Globe valve | 100 | 164 m³/h |  | 25 mm | [19 empty] | SVL230A-RE¦SVL24A-MP-RE¦AVK24A-3-RE¦AVK230A-3-RE¦AVK24A-MP-RE¦EV24A-RE¦EV230A-RE¦EVC24A-MF-RE¦EV24A-MP-RE¦RV24A-MF-RE | [16 empty] | 20 | EU\Competitors valves retrofit\Water Solutions\Retrofit globe valves\Schneider Electric TAC Satchwell Siebe\
300362 | Figure 14/16/38_DN 50 | [28 empty] | Keystone | Figure 14/16/38 |  |  | Rotary valve | 50 | [22 empty] | SR24A-R¦SR24A-MF-R¦SR24A-MP-R¦SR230A-R |  | ZSF-08 |  |  | SR24P-R¦SR24P-SR-R¦SR24P-MF-R¦SR24P-MP-R¦SR230P-R¦SR230P-SR-R |  | ZPF-08 |  | SRF230A-R¦SRF230A-S2-R¦SRF24A-R¦SRF24A-S2-R¦SRFA-R¦SRFA-S2-R |  | ZSFF-08 | [5 empty] | 22 | EU\Competitors valves retrofit\Water Solutions\Retrofit rotary valve\Keystone\
298551 | V5049A1607 | [28 empty] | Honeywell | V5049A (2027-1607) |  |  | Globe valve | 65 | 63 m³/h |  | 20 mm | [19 empty] | NV24A-RE¦NV24A-MP-RE¦NVK24A-3-RE¦NVK230A-3-RE¦NVK24A-MP-RE¦NVC24A-MP-RE¦NVKC24A-MP-RE¦NV230A-RE¦NVC230A-RE¦SV24A-RE¦SV230A-RE¦SV24A-MP-RE¦SVC24A-MP-RE | [16 empty] | 34 | EU\Competitors valves retrofit\Water Solutions\Retrofit globe valves\Honeywell\
300365 | Figure 24_DN 50 | [28 empty] | Keystone | Figure 24 |  |  | Rotary valve | 50 | [22 empty] | SR24A-R¦SR24A-MF-R¦SR24A-MP-R¦SR230A-R |  | ZSF-08 |  |  | SR24P-R¦SR24P-SR-R¦SR24P-MF-R¦SR24P-MP-R¦SR230P-R¦SR230P-SR-R |  | ZPF-08 |  | SRF230A-R¦SRF230A-S2-R¦SRF24A-R¦SRF24A-S2-R¦SRFA-R¦SRFA-S2-R |  | ZSFF-08 | [5 empty] | 21 | EU\Competitors valves retrofit\Water Solutions\Retrofit rotary valve\Keystone\
299451 | VB-8223-0-5-14 | [28 empty] | Schneider Electric TAC Satchwell Siebe | VB-8223 |  |  | Globe valve | 100 | 125 m³/h |  | 25 mm | [19 empty] | SVL230A-RE¦SVL24A-MP-RE¦AVK24A-3-RE¦AVK230A-3-RE¦AVK24A-MP-RE¦EV24A-RE¦EV230A-RE¦EVC24A-MF-RE¦EV24A-MP-RE¦RV24A-MF-RE |  | ZRV-302 | [14 empty] | 23 | EU\Competitors valves retrofit\Water Solutions\Retrofit globe valves\Schneider Electric TAC Satchwell Siebe\
299902 | VXF21.25-7.5 | [28 empty] | Siemens | VXF21 |  |  | Globe valve | 25 | 7.5 m³/h |  | 20 mm | [19 empty] | NV24A-RE¦NV24A-MP-RE¦NVK24A-3-RE¦NVK230A-3-RE¦NVK24A-MP-RE¦NVC24A-MP-RE¦NVKC24A-MP-RE¦NV230A-RE¦NVC230A-RE¦SV24A-RE¦SV230A-RE¦SV24A-MP-RE¦SVC24A-MP-RE | [16 empty] | 20 | EU\Competitors valves retrofit\Water Solutions\Retrofit globe valves\Siemens\
299003 | VG7802PT | [28 empty] | Johnson Controls | VG7802 (NT-ST) |  |  | Globe valve | 32 | 16 m³/h |  | 13 mm | [19 empty] | NV24A-RE¦NV24A-MP-RE¦NVK24A-3-RE¦NVK230A-3-RE¦NVK24A-MP-RE¦NVC24A-MP-RE¦NVKC24A-MP-RE¦NV230A-RE¦NVC230A-RE¦SV24A-RE¦SV230A-RE¦SV24A-MP-RE¦SVC24A-MP-RE | [16 empty] | 21 | EU\Competitors valves retrofit\Water Solutions\Retrofit globe valves\Johnson Controls\
298544 | V5049A1441 | [28 empty] | Honeywell | V5049A (2027-1607) |  |  | Globe valve | 15 | 2.5 m³/h |  | 20 mm | [19 empty] | NV24A-RE¦NV24A-MP-RE¦NVK24A-3-RE¦NVK230A-3-RE¦NVK24A-MP-RE¦NVC24A-MP-RE¦NVKC24A-MP-RE¦NV230A-RE¦NVC230A-RE¦SV24A-RE¦SV230A-RE¦SV24A-MP-RE¦SVC24A-MP-RE | [16 empty] | 21 | EU\Competitors valves retrofit\Water Solutions\Retrofit globe valves\Honeywell\
298998 | VG7802ET | [28 empty] | Johnson Controls | VG7802 (AT-LT 150°) |  |  | Globe valve | 15 | 1.6 m³/h |  | 8 mm | [19 empty] | NV24A-RE¦NV24A-MP-RE¦NVK24A-3-RE¦NVK230A-3-RE¦NVK24A-MP-RE¦NVC24A-MP-RE¦NVKC24A-MP-RE¦NV230A-RE¦NVC230A-RE¦SV24A-RE¦SV230A-RE¦SV24A-MP-RE¦SVC24A-MP-RE | [16 empty] | 22 | EU\Competitors valves retrofit\Water Solutions\Retrofit globe valves\Johnson Controls\
299446 | VB-8213-0-5-14 | [28 empty] | Schneider Electric TAC Satchwell Siebe | VB-8213 |  |  | Globe valve | 100 | 125 m³/h |  | 25 mm | [19 empty] | SVL230A-RE¦SVL24A-MP-RE¦AVK24A-3-RE¦AVK230A-3-RE¦AVK24A-MP-RE¦EV24A-RE¦EV230A-RE¦EVC24A-MF-RE¦EV24A-MP-RE¦RV24A-MF-RE | [16 empty] | 20 | EU\Competitors valves retrofit\Water Solutions\Retrofit globe valves\Schneider Electric TAC Satchwell Siebe\
300367 | Kitz_Wafer_DN50 | [28 empty] | Kitz | Wafer |  |  | Rotary valve | 50 | [22 empty] | SR24A-R¦SR24A-MF-R¦SR24A-MP-R¦SR230A-R |  | ZSV-09 |  |  | SR24P-R¦SR24P-SR-R¦SR24P-MF-R¦SR24P-MP-R¦SR230P-R¦SR230P-SR-R |  | ZPV-09 |  | SRF230A-R¦SRF230A-S2-R¦SRF24A-R¦SRF24A-S2-R¦SRFA-R¦SRFA-S2-R |  | ZSFV-09 | [5 empty] | 24 | EU\Competitors valves retrofit\Water Solutions\Retrofit rotary valve\Kitz\
299909 | VXF21.80 | [28 empty] | Siemens | VXF21 |  |  | Globe valve | 80 | 78 m³/h |  | 20 mm | [19 empty] | NV24A-RE¦NV24A-MP-RE¦NVK24A-3-RE¦NVK230A-3-RE¦NVK24A-MP-RE¦NVC24A-MP-RE¦NVKC24A-MP-RE¦NV230A-RE¦NVC230A-RE¦SV24A-RE¦SV230A-RE¦SV24A-MP-RE¦SVC24A-MP-RE | [16 empty] | 20 | EU\Competitors valves retrofit\Water Solutions\Retrofit globe valves\Siemens\
299904 | VXF21.40 | [28 empty] | Siemens | VXF21 |  |  | Globe valve | 40 | 19 m³/h |  | 20 mm | [19 empty] | NV24A-RE¦NV24A-MP-RE¦NVK24A-3-RE¦NVK230A-3-RE¦NVK24A-MP-RE¦NVC24A-MP-RE¦NVKC24A-MP-RE¦NV230A-RE¦NVC230A-RE¦SV24A-RE¦SV230A-RE¦SV24A-MP-RE¦SVC24A-MP-RE | [16 empty] | 20 | EU\Competitors valves retrofit\Water Solutions\Retrofit globe valves\Siemens\
298548 | V5049A1573 | [28 empty] | Honeywell | V5049A (2027-1607) |  |  | Globe valve | 32 | 16 m³/h |  | 20 mm | [19 empty] | NV24A-RE¦NV24A-MP-RE¦NVK24A-3-RE¦NVK230A-3-RE¦NVK24A-MP-RE¦NVC24A-MP-RE¦NVKC24A-MP-RE¦NV230A-RE¦NVC230A-RE¦SV24A-RE¦SV230A-RE¦SV24A-MP-RE¦SVC24A-MP-RE | [16 empty] | 20 | EU\Competitors valves retrofit\Water Solutions\Retrofit globe valves\Honeywell\
300364 | Figure 14/16/38_DN 80 | [28 empty] | Keystone | Figure 14/16/38 |  |  | Rotary valve | 80 | [22 empty] | GR230A-R¦GR24A-MF-R¦GR24A-MP-R¦GR24A-R |  | ZGV-19 | ZGI-009 | [13 empty] | 25 | EU\Competitors valves retrofit\Water Solutions\Retrofit rotary valve\Keystone\
299453 | VB-8223-0-5-16 | [28 empty] | Schneider Electric TAC Satchwell Siebe | VB-8223 |  |  | Globe valve | 150 | 320 m³/h |  | 45 mm | [19 empty] | SVL230A-RE¦SVL24A-MP-RE¦EV24A-RE¦EV230A-RE¦EVC24A-MF-RE¦EV24A-MP-RE¦RV24A-MF-RE |  | ZRV-302 | [14 empty] | 28 | EU\Competitors valves retrofit\Water Solutions\Retrofit globe valves\Schneider Electric TAC Satchwell Siebe\
298546 | V5049A1508 | [28 empty] | Honeywell | V5049A (2027-1607) |  |  | Globe valve | 20 | 6.3 m³/h |  | 20 mm | [19 empty] | NV24A-RE¦NV24A-MP-RE¦NVK24A-3-RE¦NVK230A-3-RE¦NVK24A-MP-RE¦NVC24A-MP-RE¦NVKC24A-MP-RE¦NV230A-RE¦NVC230A-RE¦SV24A-RE¦SV230A-RE¦SV24A-MP-RE¦SVC24A-MP-RE | [16 empty] | 20 | EU\Competitors valves retrofit\Water Solutions\Retrofit globe valves\Honeywell\
298541 | V5049A1227 | [28 empty] | Honeywell | V5049A (1201-1227) |  |  | Globe valve | 150 | 360 m³/h |  | 38 mm | [19 empty] | SVL230A-RE¦SVL24A-MP-RE¦EV24A-RE¦EV230A-RE¦EVC24A-MF-RE¦EV24A-MP-RE¦RV24A-MF-RE | [16 empty] | 19 | EU\Competitors valves retrofit\Water Solutions\Retrofit globe valves\Honeywell\
300372 | Boax-B_DN 50 | [28 empty] | KSB | Boax-B |  |  | Rotary valve | 50 | 133 m³/h | [21 empty] | GR230A-R¦GR24A-MF-R¦GR24A-MP-R¦GR24A-R |  | ZGV-19 | ZGI-009 | [13 empty] | 25 | EU\Competitors valves retrofit\Water Solutions\Retrofit rotary valve\KSB\
298995 | VG7802BT | [28 empty] | Johnson Controls | VG7802 (AT-LT 150°) |  |  | Globe valve | 15 | 0.4 m³/h |  | 8 mm | [19 empty] | NV24A-RE¦NV24A-MP-RE¦NVK24A-3-RE¦NVK230A-3-RE¦NVK24A-MP-RE¦NVC24A-MP-RE¦NVKC24A-MP-RE¦NV230A-RE¦NVC230A-RE¦SV24A-RE¦SV230A-RE¦SV24A-MP-RE¦SVC24A-MP-RE | [16 empty] | 22 | EU\Competitors valves retrofit\Water Solutions\Retrofit globe valves\Johnson Controls\
300369 | Kitz_Wafer_DN80 | [28 empty] | Kitz | Wafer |  |  | Rotary valve | 80 | [22 empty] | GR230A-R¦GR24A-MF-R¦GR24A-MP-R¦GR24A-R |  | ZGV-16 | ZGI-002 | [13 empty] | 24 | EU\Competitors valves retrofit\Water Solutions\Retrofit rotary valve\Kitz\
299000 | VG7802GT | [28 empty] | Johnson Controls | VG7802 (AT-LT 150°) |  |  | Globe valve | 15 | 4.0 m³/h |  | 8 mm | [19 empty] | NV24A-RE¦NV24A-MP-RE¦NVK24A-3-RE¦NVK230A-3-RE¦NVK24A-MP-RE¦NVC24A-MP-RE¦NVKC24A-MP-RE¦NV230A-RE¦NVC230A-RE¦SV24A-RE¦SV230A-RE¦SV24A-MP-RE¦SVC24A-MP-RE | [16 empty] | 23 | EU\Competitors valves retrofit\Water Solutions\Retrofit globe valves\Johnson Controls\
299906 | VXF21.40-19 | [28 empty] | Siemens | VXF21 |  |  | Globe valve | 40 | 19 m³/h |  | 20 mm | [19 empty] | NV24A-RE¦NV24A-MP-RE¦NVK24A-3-RE¦NVK230A-3-RE¦NVK24A-MP-RE¦NVC24A-MP-RE¦NVKC24A-MP-RE¦NV230A-RE¦NVC230A-RE¦SV24A-RE¦SV230A-RE¦SV24A-MP-RE¦SVC24A-MP-RE | [16 empty] | 20 | EU\Competitors valves retrofit\Water Solutions\Retrofit globe valves\Siemens\
299901 | VXF21.25-5 | [28 empty] | Siemens | VXF21 |  |  | Globe valve | 25 | 5.0 m³/h |  | 20 mm | [19 empty] | NV24A-RE¦NV24A-MP-RE¦NVK24A-3-RE¦NVK230A-3-RE¦NVK24A-MP-RE¦NVC24A-MP-RE¦NVKC24A-MP-RE¦NV230A-RE¦NVC230A-RE¦SV24A-RE¦SV230A-RE¦SV24A-MP-RE¦SVC24A-MP-RE | [16 empty] | 21 | EU\Competitors valves retrofit\Water Solutions\Retrofit globe valves\Siemens\
298553 | V5049A1623 | [28 empty] | Honeywell | V5049A (1615-1623) |  |  | Globe valve | 100 | 160 m³/h |  | 38 mm | [19 empty] | SVL230A-RE¦SVL24A-MP-RE¦EV24A-RE¦EV230A-RE¦EVC24A-MF-RE¦EV24A-MP-RE¦RV24A-MF-RE | [16 empty] | 19 | EU\Competitors valves retrofit\Water Solutions\Retrofit globe valves\Honeywell\
299911 | VXF31.25-7.5 | [28 empty] | Siemens | VXF31 |  |  | Globe valve | 25 | 7.5 m³/h |  | 20 mm | [19 empty] | NV24A-RE¦NV24A-MP-RE¦NVK24A-3-RE¦NVK230A-3-RE¦NVK24A-MP-RE¦NVC24A-MP-RE¦NVKC24A-MP-RE¦NV230A-RE¦NVC230A-RE¦SV24A-RE¦SV230A-RE¦SV24A-MP-RE¦SVC24A-MP-RE | [16 empty] | 20 | EU\Competitors valves retrofit\Water Solutions\Retrofit globe valves\Siemens\
299448 | VB-8213-0-5-16 | [28 empty] | Schneider Electric TAC Satchwell Siebe | VB-8213 |  |  | Globe valve | 150 | 320 m³/h |  | 45 mm | [19 empty] | SVL230A-RE¦SVL24A-MP-RE¦EV24A-RE¦EV230A-RE¦EVC24A-MF-RE¦EV24A-MP-RE¦RV24A-MF-RE | [16 empty] | 21 | EU\Competitors valves retrofit\Water Solutions\Retrofit globe valves\Schneider Electric TAC Satchwell Siebe\
299455 | VB-8303-0-5-13 | [28 empty] | Schneider Electric TAC Satchwell Siebe | VB-8303 |  |  | Globe valve | 80 | 95 m³/h |  | 25 mm | [19 empty] | SVL230A-RE¦SVL24A-MP-RE¦AVK24A-3-RE¦AVK230A-3-RE¦AVK24A-MP-RE¦EV24A-RE¦EV230A-RE¦EVC24A-MF-RE¦EV24A-MP-RE¦RV24A-MF-RE | [16 empty] | 20 | EU\Competitors valves retrofit\Water Solutions\Retrofit globe valves\Schneider Electric TAC Satchwell Siebe\
300371 | Boax-B_DN 40 | [28 empty] | KSB | Boax-B |  |  | Rotary valve | 40 | 53 m³/h | [21 empty] | SR24A-R¦SR24A-MF-R¦SR24A-MP-R¦SR230A-R |  | ZSF-11 | [14 empty] | 22 | EU\Competitors valves retrofit\Water Solutions\Retrofit rotary valve\KSB\
299450 | VB-8223-0-5-13 | [28 empty] | Schneider Electric TAC Satchwell Siebe | VB-8223 |  |  | Globe valve | 80 | 74 m³/h |  | 25 mm | [19 empty] | SVL230A-RE¦SVL24A-MP-RE¦AVK24A-3-RE¦AVK230A-3-RE¦AVK24A-MP-RE¦EV24A-RE¦EV230A-RE¦EVC24A-MF-RE¦EV24A-MP-RE¦RV24A-MF-RE |  | ZRV-302 | [14 empty] | 23 | EU\Competitors valves retrofit\Water Solutions\Retrofit globe valves\Schneider Electric TAC Satchwell Siebe\
300374 | Boax-B_DN 80 | [28 empty] | KSB | Boax-B |  |  | Rotary valve | 80 | 410 m³/h | [21 empty] | GR230A-R¦GR24A-MF-R¦GR24A-MP-R¦GR24A-R |  | ZGV-19 | ZGI-009 | [13 empty] | 25 | EU\Competitors valves retrofit\Water Solutions\Retrofit rotary valve\KSB\
298992 | VG7403PT | [28 empty] | Johnson Controls | VG7403 (NT-ST) |  |  | Globe valve | 32 | 16 m³/h |  | 13 mm | [19 empty] | NV24A-RE¦NV24A-MP-RE¦NVK24A-3-RE¦NVK230A-3-RE¦NVK24A-MP-RE¦NVC24A-MP-RE¦NVKC24A-MP-RE¦NV230A-RE¦NVC230A-RE¦SV24A-RE¦SV230A-RE¦SV24A-MP-RE¦SVC24A-MP-RE | [16 empty] | 21 | EU\Competitors valves retrofit\Water Solutions\Retrofit globe valves\Johnson Controls\
299002 | VG7802NT | [28 empty] | Johnson Controls | VG7802 (NT-ST) |  |  | Globe valve | 25 | 10 m³/h |  | 13 mm | [19 empty] | NV24A-RE¦NV24A-MP-RE¦NVK24A-3-RE¦NVK230A-3-RE¦NVK24A-MP-RE¦NVC24A-MP-RE¦NVKC24A-MP-RE¦NV230A-RE¦NVC230A-RE¦SV24A-RE¦SV230A-RE¦SV24A-MP-RE¦SVC24A-MP-RE | [16 empty] | 21 | EU\Competitors valves retrofit\Water Solutions\Retrofit globe valves\Johnson Controls\
298550 | V5049A1599 | [28 empty] | Honeywell | V5049A (2027-1607) |  |  | Globe valve | 50 | 40 m³/h |  | 20 mm | [19 empty] | NV24A-RE¦NV24A-MP-RE¦NVK24A-3-RE¦NVK230A-3-RE¦NVK24A-MP-RE¦NVC24A-MP-RE¦NVKC24A-MP-RE¦NV230A-RE¦NVC230A-RE¦SV24A-RE¦SV230A-RE¦SV24A-MP-RE¦SVC24A-MP-RE | [16 empty] | 20 | EU\Competitors valves retrofit\Water Solutions\Retrofit globe valves\Honeywell\
298543 | V5049A1433 | [28 empty] | Honeywell | V5049A (2027-1607) |  |  | Globe valve | 15 | 1.6 m³/h |  | 20 mm | [19 empty] | NV24A-RE¦NV24A-MP-RE¦NVK24A-3-RE¦NVK230A-3-RE¦NVK24A-MP-RE¦NVC24A-MP-RE¦NVKC24A-MP-RE¦NV230A-RE¦NVC230A-RE¦SV24A-RE¦SV230A-RE¦SV24A-MP-RE¦SVC24A-MP-RE | [16 empty] | 21 | EU\Competitors valves retrofit\Water Solutions\Retrofit globe valves\Honeywell\
299445 | VB-8213-0-5-13 | [28 empty] | Schneider Electric TAC Satchwell Siebe | VB-8213 |  |  | Globe valve | 80 | 74 m³/h |  | 25 mm | [19 empty] | SVL230A-RE¦SVL24A-MP-RE¦AVK24A-3-RE¦AVK230A-3-RE¦AVK24A-MP-RE¦EV24A-RE¦EV230A-RE¦EVC24A-MF-RE¦EV24A-MP-RE¦RV24A-MF-RE | [16 empty] | 20 | EU\Competitors valves retrofit\Water Solutions\Retrofit globe valves\Schneider Electric TAC Satchwell Siebe\
299913 | VXF31.40 | [28 empty] | Siemens | VXF31 |  |  | Globe valve | 40 | 19 m³/h |  | 20 mm | [19 empty] | NV24A-RE¦NV24A-MP-RE¦NVK24A-3-RE¦NVK230A-3-RE¦NVK24A-MP-RE¦NVC24A-MP-RE¦NVKC24A-MP-RE¦NV230A-RE¦NVC230A-RE¦SV24A-RE¦SV230A-RE¦SV24A-MP-RE¦SVC24A-MP-RE | [16 empty] | 20 | EU\Competitors valves retrofit\Water Solutions\Retrofit globe valves\Siemens\
298997 | VG7802DT | [28 empty] | Johnson Controls | VG7802 (AT-LT 150°) |  |  | Globe valve | 15 | 1.0 m³/h |  | 8 mm | [19 empty] | NV24A-RE¦NV24A-MP-RE¦NVK24A-3-RE¦NVK230A-3-RE¦NVK24A-MP-RE¦NVC24A-MP-RE¦NVKC24A-MP-RE¦NV230A-RE¦NVC230A-RE¦SV24A-RE¦SV230A-RE¦SV24A-MP-RE¦SVC24A-MP-RE | [16 empty] | 23 | EU\Competitors valves retrofit\Water Solutions\Retrofit globe valves\Johnson Controls\
299457 | VB-8303-0-5-15 | [28 empty] | Schneider Electric TAC Satchwell Siebe | VB-8303 |  |  | Globe valve | 125 | 251 m³/h |  | 25 mm | [19 empty] | SVL230A-RE¦SVL24A-MP-RE¦AVK24A-3-RE¦AVK230A-3-RE¦AVK24A-MP-RE¦EV24A-RE¦EV230A-RE¦EVC24A-MF-RE¦EV24A-MP-RE¦RV24A-MF-RE | [16 empty] | 20 | EU\Competitors valves retrofit\Water Solutions\Retrofit globe valves\Schneider Electric TAC Satchwell Siebe\
300363 | Figure 14/16/38_DN 65 | [28 empty] | Keystone | Figure 14/16/38 |  |  | Rotary valve | 65 | [22 empty] | GR230A-R¦GR24A-MF-R¦GR24A-MP-R¦GR24A-R |  | ZGV-19 | ZGI-009 | [13 empty] | 27 | EU\Competitors valves retrofit\Water Solutions\Retrofit rotary valve\Keystone\
299903 | VXF21.39 | [28 empty] | Siemens | VXF21 |  |  | Globe valve | 40/32 | 12 m³/h |  | 20 mm | [19 empty] | NV24A-RE¦NV24A-MP-RE¦NVK24A-3-RE¦NVK230A-3-RE¦NVK24A-MP-RE¦NVC24A-MP-RE¦NVKC24A-MP-RE¦NV230A-RE¦NVC230A-RE¦SV24A-RE¦SV230A-RE¦SV24A-MP-RE¦SVC24A-MP-RE | [16 empty] | 19 | EU\Competitors valves retrofit\Water Solutions\Retrofit globe valves\Siemens\
298547 | V5049A1565 | [28 empty] | Honeywell | V5049A (2027-1607) |  |  | Globe valve | 25 | 10 m³/h |  | 20 mm | [19 empty] | NV24A-RE¦NV24A-MP-RE¦NVK24A-3-RE¦NVK230A-3-RE¦NVK24A-MP-RE¦NVC24A-MP-RE¦NVKC24A-MP-RE¦NV230A-RE¦NVC230A-RE¦SV24A-RE¦SV230A-RE¦SV24A-MP-RE¦SVC24A-MP-RE | [16 empty] | 20 | EU\Competitors valves retrofit\Water Solutions\Retrofit globe valves\Honeywell\
299908 | VXF21.65 | [28 empty] | Siemens | VXF21 |  |  | Globe valve | 65 | 49 m³/h |  | 20 mm | [19 empty] | NV24A-RE¦NV24A-MP-RE¦NVK24A-3-RE¦NVK230A-3-RE¦NVK24A-MP-RE¦NVC24A-MP-RE¦NVKC24A-MP-RE¦NV230A-RE¦NVC230A-RE¦SV24A-RE¦SV230A-RE¦SV24A-MP-RE¦SVC24A-MP-RE | [16 empty] | 34 | EU\Competitors valves retrofit\Water Solutions\Retrofit globe valves\Siemens\
299004 | VG7802RT | [28 empty] | Johnson Controls | VG7802 (NT-ST) |  |  | Globe valve | 40 | 25 m³/h |  | 19 mm | [19 empty] | NV24A-RE¦NV24A-MP-RE¦NVK24A-3-RE¦NVK230A-3-RE¦NVK24A-MP-RE¦NVC24A-MP-RE¦NVKC24A-MP-RE¦NV230A-RE¦NVC230A-RE¦SV24A-RE¦SV230A-RE¦SV24A-MP-RE¦SVC24A-MP-RE | [16 empty] | 18 | EU\Competitors valves retrofit\Water Solutions\Retrofit globe valves\Johnson Controls\
298545 | V5049A1458 | [28 empty] | Honeywell | V5049A (2027-1607) |  |  | Globe valve | 15 | 4.0 m³/h |  | 20 mm | [19 empty] | NV24A-RE¦NV24A-MP-RE¦NVK24A-3-RE¦NVK230A-3-RE¦NVK24A-MP-RE¦NVC24A-MP-RE¦NVKC24A-MP-RE¦NV230A-RE¦NVC230A-RE¦SV24A-RE¦SV230A-RE¦SV24A-MP-RE¦SVC24A-MP-RE | [16 empty] | 22 | EU\Competitors valves retrofit\Water Solutions\Retrofit globe valves\Honeywell\
298552 | V5049A1615 | [28 empty] | Honeywell | V5049A (1615-1623) |  |  | Globe valve | 80 | 100 m³/h |  | 38 mm | [19 empty] | SVL230A-RE¦SVL24A-MP-RE¦EV24A-RE¦EV230A-RE¦EVC24A-MF-RE¦EV24A-MP-RE¦RV24A-MF-RE | [16 empty] | 19 | EU\Competitors valves retrofit\Water Solutions\Retrofit globe valves\Honeywell\
299910 | VXF31.25-5 | [28 empty] | Siemens | VXF31 |  |  | Globe valve | 25 | 5.0 m³/h |  | 20 mm | [19 empty] | NV24A-RE¦NV24A-MP-RE¦NVK24A-3-RE¦NVK230A-3-RE¦NVK24A-MP-RE¦NVC24A-MP-RE¦NVKC24A-MP-RE¦NV230A-RE¦NVC230A-RE¦SV24A-RE¦SV230A-RE¦SV24A-MP-RE¦SVC24A-MP-RE | [16 empty] | 21 | EU\Competitors valves retrofit\Water Solutions\Retrofit globe valves\Siemens\
298994 | VG7403ST | [28 empty] | Johnson Controls | VG7403 (NT-ST) |  |  | Globe valve | 50 | 40 m³/h |  | 19 mm | [19 empty] | NV24A-RE¦NV24A-MP-RE¦NVK24A-3-RE¦NVK230A-3-RE¦NVK24A-MP-RE¦NVC24A-MP-RE¦NVKC24A-MP-RE¦NV230A-RE¦NVC230A-RE¦SV24A-RE¦SV230A-RE¦SV24A-MP-RE¦SVC24A-MP-RE | [16 empty] | 18 | EU\Competitors valves retrofit\Water Solutions\Retrofit globe valves\Johnson Controls\
299452 | VB-8223-0-5-15 | [28 empty] | Schneider Electric TAC Satchwell Siebe | VB-8223 |  |  | Globe valve | 125 | 208 m³/h |  | 25 mm | [19 empty] | SVL230A-RE¦SVL24A-MP-RE¦AVK24A-3-RE¦AVK230A-3-RE¦AVK24A-MP-RE¦EV24A-RE¦EV230A-RE¦EVC24A-MF-RE¦EV24A-MP-RE¦RV24A-MF-RE |  | ZRV-302 | [14 empty] | 23 | EU\Competitors valves retrofit\Water Solutions\Retrofit globe valves\Schneider Electric TAC Satchwell Siebe\
299905 | VXF21.40-12 | [28 empty] | Siemens | VXF21 |  |  | Globe valve | 40/32 | 12 m³/h |  | 20 mm | [19 empty] | NV24A-RE¦NV24A-MP-RE¦NVK24A-3-RE¦NVK230A-3-RE¦NVK24A-MP-RE¦NVC24A-MP-RE¦NVKC24A-MP-RE¦NV230A-RE¦NVC230A-RE¦SV24A-RE¦SV230A-RE¦SV24A-MP-RE¦SVC24A-MP-RE | [16 empty] | 19 | EU\Competitors valves retrofit\Water Solutions\Retrofit globe valves\Siemens\
299447 | VB-8213-0-5-15 | [28 empty] | Schneider Electric TAC Satchwell Siebe | VB-8213 |  |  | Globe valve | 125 | 208 m³/h |  | 25 mm | [19 empty] | SVL230A-RE¦SVL24A-MP-RE¦AVK24A-3-RE¦AVK230A-3-RE¦AVK24A-MP-RE¦EV24A-RE¦EV230A-RE¦EVC24A-MF-RE¦EV24A-MP-RE¦RV24A-MF-RE | [16 empty] | 20 | EU\Competitors valves retrofit\Water Solutions\Retrofit globe valves\Schneider Electric TAC Satchwell Siebe\
298999 | VG7802FT | [28 empty] | Johnson Controls | VG7802 (AT-LT 150°) |  |  | Globe valve | 15 | 2.5 m³/h |  | 8 mm | [19 empty] | NV24A-RE¦NV24A-MP-RE¦NVK24A-3-RE¦NVK230A-3-RE¦NVK24A-MP-RE¦NVC24A-MP-RE¦NVKC24A-MP-RE¦NV230A-RE¦NVC230A-RE¦SV24A-RE¦SV230A-RE¦SV24A-MP-RE¦SVC24A-MP-RE | [16 empty] | 22 | EU\Competitors valves retrofit\Water Solutions\Retrofit globe valves\Johnson Controls\
299459 | VB-9213-0-5-12 | [28 empty] | Schneider Electric TAC Satchwell Siebe | VB-9213 |  |  | Globe valve | 65 | 48 m³/h |  | 24 mm | [19 empty] | SVL230A-RE¦SVL24A-MP-RE¦AVK24A-3-RE¦AVK230A-3-RE¦AVK24A-MP-RE¦EV24A-RE¦EV230A-RE¦EVC24A-MF-RE¦EV24A-MP-RE¦RV24A-MF-RE |  | ZRV-302 | [14 empty] | 31 | EU\Competitors valves retrofit\Water Solutions\Retrofit globe valves\Schneider Electric TAC Satchwell Siebe\
298560 | V5050A1124 | [28 empty] | Honeywell | V5050A (1124-1207) |  |  | Globe valve | 15 | 2.5 m³/h |  | 20 mm | [19 empty] | NV24A-RE¦NV24A-MP-RE¦NVK24A-3-RE¦NVK230A-3-RE¦NVK24A-MP-RE¦NVC24A-MP-RE¦NVKC24A-MP-RE¦NV230A-RE¦NVC230A-RE¦SV24A-RE¦SV230A-RE¦SV24A-MP-RE¦SVC24A-MP-RE | [16 empty] | 21 | EU\Competitors valves retrofit\Water Solutions\Retrofit globe valves\Honeywell\
299009 | VG7804DT | [28 empty] | Johnson Controls | VG7804 (AT-LT 150°) |  |  | Globe valve | 15 | 1.0 m³/h |  | 8 mm | [19 empty] | NV24A-RE¦NV24A-MP-RE¦NVK24A-3-RE¦NVK230A-3-RE¦NVK24A-MP-RE¦NVC24A-MP-RE¦NVKC24A-MP-RE¦NV230A-RE¦NVC230A-RE¦SV24A-RE¦SV230A-RE¦SV24A-MP-RE¦SVC24A-MP-RE | [16 empty] | 23 | EU\Competitors valves retrofit\Water Solutions\Retrofit globe valves\Johnson Controls\
299914 | VXF31.40-12 | [28 empty] | Siemens | VXF31 |  |  | Globe valve | 40/32 | 12 m³/h |  | 20 mm | [19 empty] | NV24A-RE¦NV24A-MP-RE¦NVK24A-3-RE¦NVK230A-3-RE¦NVK24A-MP-RE¦NVC24A-MP-RE¦NVKC24A-MP-RE¦NV230A-RE¦NVC230A-RE¦SV24A-RE¦SV230A-RE¦SV24A-MP-RE¦SVC24A-MP-RE | [16 empty] | 19 | EU\Competitors valves retrofit\Water Solutions\Retrofit globe valves\Siemens\
298565 | V5050A1173 | [28 empty] | Honeywell | V5050A (1124-1207) |  |  | Globe valve | 40 | 25 m³/h |  | 20 mm | [19 empty] | NV24A-RE¦NV24A-MP-RE¦NVK24A-3-RE¦NVK230A-3-RE¦NVK24A-MP-RE¦NVC24A-MP-RE¦NVKC24A-MP-RE¦NV230A-RE¦NVC230A-RE¦SV24A-RE¦SV230A-RE¦SV24A-MP-RE¦SVC24A-MP-RE | [16 empty] | 20 | EU\Competitors valves retrofit\Water Solutions\Retrofit globe valves\Honeywell\
299014 | VG7804NT | [28 empty] | Johnson Controls | VG7804 (NT-ST) |  |  | Globe valve | 25 | 10 m³/h |  | 13 mm | [19 empty] | NV24A-RE¦NV24A-MP-RE¦NVK24A-3-RE¦NVK230A-3-RE¦NVK24A-MP-RE¦NVC24A-MP-RE¦NVKC24A-MP-RE¦NV230A-RE¦NVC230A-RE¦SV24A-RE¦SV230A-RE¦SV24A-MP-RE¦SVC24A-MP-RE | [16 empty] | 21 | EU\Competitors valves retrofit\Water Solutions\Retrofit globe valves\Johnson Controls\
299006 | VG7804AT | [28 empty] | Johnson Controls | VG7804 (AT-LT 150°) |  |  | Globe valve | 15 | 0.25 m³/h |  | 8 mm | [19 empty] | NV24A-RE¦NV24A-MP-RE¦NVK24A-3-RE¦NVK230A-3-RE¦NVK24A-MP-RE¦NVC24A-MP-RE¦NVKC24A-MP-RE¦NV230A-RE¦NVC230A-RE¦SV24A-RE¦SV230A-RE¦SV24A-MP-RE¦SVC24A-MP-RE | [16 empty] | 22 | EU\Competitors valves retrofit\Water Solutions\Retrofit globe valves\Johnson Controls\
299464 | VB-9213-0-4-12 | [28 empty] | Schneider Electric TAC Satchwell Siebe | VB-9213 |  |  | Globe valve | 65 | 56 m³/h |  | 24 mm | [19 empty] | SVL230A-RE¦SVL24A-MP-RE¦AVK24A-3-RE¦AVK230A-3-RE¦AVK24A-MP-RE¦EV24A-RE¦EV230A-RE¦EVC24A-MF-RE¦EV24A-MP-RE¦RV24A-MF-RE |  | ZRV-302 | [14 empty] | 31 | EU\Competitors valves retrofit\Water Solutions\Retrofit globe valves\Schneider Electric TAC Satchwell Siebe\
299919 | VXF40.15-1.9 | [28 empty] | Siemens | VXF40 |  |  | Globe valve | 15 | 1.9 m³/h |  | 20 mm | [19 empty] | NV24A-RE¦NV24A-MP-RE¦NVK24A-3-RE¦NVK230A-3-RE¦NVK24A-MP-RE¦NVC24A-MP-RE¦NVKC24A-MP-RE¦NV230A-RE¦NVC230A-RE¦SV24A-RE¦SV230A-RE¦SV24A-MP-RE¦SVC24A-MP-RE | [16 empty] | 21 | EU\Competitors valves retrofit\Water Solutions\Retrofit globe valves\Siemens\
299924 | VXF40.40-19 | [28 empty] | Siemens | VXF40 |  |  | Globe valve | 40 | 19 m³/h |  | 20 mm | [19 empty] | NV24A-RE¦NV24A-MP-RE¦NVK24A-3-RE¦NVK230A-3-RE¦NVK24A-MP-RE¦NVC24A-MP-RE¦NVKC24A-MP-RE¦NV230A-RE¦NVC230A-RE¦SV24A-RE¦SV230A-RE¦SV24A-MP-RE¦SVC24A-MP-RE | [16 empty] | 20 | EU\Competitors valves retrofit\Water Solutions\Retrofit globe valves\Siemens\
300387 | Boax-S Quadrat_DN 65 | [28 empty] | KSB | Boax-S |  |  | Rotary valve | 65 | [22 empty] | SR24A-R¦SR24A-MF-R¦SR24A-MP-R¦SR230A-R |  | ZSV-11 |  |  | SR24P-R¦SR24P-SR-R¦SR24P-MF-R¦SR24P-MP-R¦SR230P-R¦SR230P-SR-R |  | ZPV-11 |  | SRF230A-R¦SRF230A-S2-R¦SRF24A-R¦SRF24A-S2-R¦SRFA-R¦SRFA-S2-R |  | ZSFV-11 | [5 empty] | 24 | EU\Competitors valves retrofit\Water Solutions\Retrofit rotary valve\KSB\
299916 | VXF31.50-31 | [28 empty] | Siemens | VXF31 |  |  | Globe valve | 50 | 31 m³/h |  | 20 mm | [19 empty] | NV24A-RE¦NV24A-MP-RE¦NVK24A-3-RE¦NVK230A-3-RE¦NVK24A-MP-RE¦NVC24A-MP-RE¦NVKC24A-MP-RE¦NV230A-RE¦NVC230A-RE¦SV24A-RE¦SV230A-RE¦SV24A-MP-RE¦SVC24A-MP-RE | [16 empty] | 20 | EU\Competitors valves retrofit\Water Solutions\Retrofit globe valves\Siemens\
299011 | VG7804FT | [28 empty] | Johnson Controls | VG7804 (AT-LT 150°) |  |  | Globe valve | 15 | 2.5 m³/h |  | 8 mm | [19 empty] | NV24A-RE¦NV24A-MP-RE¦NVK24A-3-RE¦NVK230A-3-RE¦NVK24A-MP-RE¦NVC24A-MP-RE¦NVKC24A-MP-RE¦NV230A-RE¦NVC230A-RE¦SV24A-RE¦SV230A-RE¦SV24A-MP-RE¦SVC24A-MP-RE | [16 empty] | 22 | EU\Competitors valves retrofit\Water Solutions\Retrofit globe valves\Johnson Controls\
299461 | VB-9313-0-5-14 | [28 empty] | Schneider Electric TAC Satchwell Siebe | VB-9213 |  |  | Globe valve | 100 | 125 m³/h |  | 24 mm | [19 empty] | SVL230A-RE¦SVL24A-MP-RE¦AVK24A-3-RE¦AVK230A-3-RE¦AVK24A-MP-RE¦EV24A-RE¦EV230A-RE¦EVC24A-MF-RE¦EV24A-MP-RE¦RV24A-MF-RE |  | ZRV-302 | [14 empty] | 24 | EU\Competitors valves retrofit\Water Solutions\Retrofit globe valves\Schneider Electric TAC Satchwell Siebe\
299466 | VB-9223-0-5-12 | [28 empty] | Schneider Electric TAC Satchwell Siebe | VB-9223 |  |  | Globe valve | 65 | 48 m³/h |  | 24 mm | [19 empty] | SVL230A-RE¦SVL24A-MP-RE¦AVK24A-3-RE¦AVK230A-3-RE¦AVK24A-MP-RE¦EV24A-RE¦EV230A-RE¦EVC24A-MF-RE¦EV24A-MP-RE¦RV24A-MF-RE | [16 empty] | 27 | EU\Competitors valves retrofit\Water Solutions\Retrofit globe valves\Schneider Electric TAC Satchwell Siebe\
300377 | Boax-N_DN 32 | [28 empty] | KSB | Boax-N |  |  | Rotary valve | 32 | 55 m³/h | [21 empty] | SR24A-R¦SR24A-MF-R¦SR24A-MP-R¦SR230A-R |  | ZSF-09 | [14 empty] | 22 | EU\Competitors valves retrofit\Water Solutions\Retrofit rotary valve\KSB\
299468 | VB-9323-0-5-14 | [28 empty] | Schneider Electric TAC Satchwell Siebe | VB-9223 |  |  | Globe valve | 100 | 125 m³/h |  | 24 mm | [19 empty] | SVL230A-RE¦SVL24A-MP-RE¦AVK24A-3-RE¦AVK230A-3-RE¦AVK24A-MP-RE¦EV24A-RE¦EV230A-RE¦EVC24A-MF-RE¦EV24A-MP-RE¦RV24A-MF-RE | [16 empty] | 18 | EU\Competitors valves retrofit\Water Solutions\Retrofit globe valves\Schneider Electric TAC Satchwell Siebe\
299016 | VG7804RT | [28 empty] | Johnson Controls | VG7804 (NT-ST) |  |  | Globe valve | 40 | 25 m³/h |  | 19 mm | [19 empty] | NV24A-RE¦NV24A-MP-RE¦NVK24A-3-RE¦NVK230A-3-RE¦NVK24A-MP-RE¦NVC24A-MP-RE¦NVKC24A-MP-RE¦NV230A-RE¦NVC230A-RE¦SV24A-RE¦SV230A-RE¦SV24A-MP-RE¦SVC24A-MP-RE | [16 empty] | 18 | EU\Competitors valves retrofit\Water Solutions\Retrofit globe valves\Johnson Controls\
299921 | VXF40.25-5 | [28 empty] | Siemens | VXF40 |  |  | Globe valve | 25 | 5.0 m³/h |  | 20 mm | [19 empty] | NV24A-RE¦NV24A-MP-RE¦NVK24A-3-RE¦NVK230A-3-RE¦NVK24A-MP-RE¦NVC24A-MP-RE¦NVKC24A-MP-RE¦NV230A-RE¦NVC230A-RE¦SV24A-RE¦SV230A-RE¦SV24A-MP-RE¦SVC24A-MP-RE | [16 empty] | 21 | EU\Competitors valves retrofit\Water Solutions\Retrofit globe valves\Siemens\
300375 | Boax-N_DN 20 | [28 empty] | KSB | Boax-N |  |  | Rotary valve | 20 | 15 m³/h | [21 empty] | SR24A-R¦SR24A-MF-R¦SR24A-MP-R¦SR230A-R |  | ZSF-09 | [14 empty] | 22 | EU\Competitors valves retrofit\Water Solutions\Retrofit rotary valve\KSB\
298557 | V5050A1090 | [28 empty] | Honeywell | V5050A (1090-1116) |  |  | Globe valve | 100 | 160 m³/h |  | 38 mm | [19 empty] | SVL230A-RE¦SVL24A-MP-RE¦EV24A-RE¦EV230A-RE¦EVC24A-MF-RE¦EV24A-MP-RE¦RV24A-MF-RE | [16 empty] | 19 | EU\Competitors valves retrofit\Water Solutions\Retrofit globe valves\Honeywell\
300384 | Boax-S Quadrat_DN 32 | [28 empty] | KSB | Boax-S |  |  | Rotary valve | 32 | [22 empty] | SR24A-R¦SR24A-MF-R¦SR24A-MP-R¦SR230A-R |  | ZSV-11 |  |  | SR24P-R¦SR24P-SR-R¦SR24P-MF-R¦SR24P-MP-R¦SR230P-R¦SR230P-SR-R |  | ZPV-11 |  | SRF230A-R¦SRF230A-S2-R¦SRF24A-R¦SRF24A-S2-R¦SRFA-R¦SRFA-S2-R |  | ZSFV-11 | [5 empty] | 22 | EU\Competitors valves retrofit\Water Solutions\Retrofit rotary valve\KSB\
299926 | VXF40.65-49 | [28 empty] | Siemens | VXF40 |  |  | Globe valve | 65 | 49 m³/h |  | 20 mm | [19 empty] | NV24A-RE¦NV24A-MP-RE¦NVK24A-3-RE¦NVK230A-3-RE¦NVK24A-MP-RE¦NVC24A-MP-RE¦NVKC24A-MP-RE¦NV230A-RE¦NVC230A-RE¦SV24A-RE¦SV230A-RE¦SV24A-MP-RE¦SVC24A-MP-RE | [16 empty] | 34 | EU\Competitors valves retrofit\Water Solutions\Retrofit globe valves\Siemens\
300381 | Boax-N_DN 80 | [28 empty] | KSB | Boax-N |  |  | Rotary valve | 80 | 500 m³/h | [21 empty] | SR24A-R¦SR24A-MF-R¦SR24A-MP-R¦SR230A-R |  | ZSF-09 | [14 empty] | 22 | EU\Competitors valves retrofit\Water Solutions\Retrofit rotary valve\KSB\
298554 | V5049A2027 | [28 empty] | Honeywell | V5049A (2027-1607) |  |  | Globe valve | 15 | 0.25 m³/h |  | 20 mm | [19 empty] | NV24A-RE¦NV24A-MP-RE¦NVK24A-3-RE¦NVK230A-3-RE¦NVK24A-MP-RE¦NVC24A-MP-RE¦NVKC24A-MP-RE¦NV230A-RE¦NVC230A-RE¦SV24A-RE¦SV230A-RE¦SV24A-MP-RE¦SVC24A-MP-RE | [16 empty] | 21 | EU\Competitors valves retrofit\Water Solutions\Retrofit globe valves\Honeywell\
300379 | Boax-N_DN 50 | [28 empty] | KSB | Boax-N |  |  | Rotary valve | 50 | 130 m³/h | [21 empty] | SR24A-R¦SR24A-MF-R¦SR24A-MP-R¦SR230A-R |  | ZSF-09 | [14 empty] | 22 | EU\Competitors valves retrofit\Water Solutions\Retrofit rotary valve\KSB\
298562 | V5050A1140 | [28 empty] | Honeywell | V5050A (1124-1207) |  |  | Globe valve | 20 | 6.3 m³/h |  | 20 mm | [19 empty] | NV24A-RE¦NV24A-MP-RE¦NVK24A-3-RE¦NVK230A-3-RE¦NVK24A-MP-RE¦NVC24A-MP-RE¦NVKC24A-MP-RE¦NV230A-RE¦NVC230A-RE¦SV24A-RE¦SV230A-RE¦SV24A-MP-RE¦SVC24A-MP-RE | [16 empty] | 20 | EU\Competitors valves retrofit\Water Solutions\Retrofit globe valves\Honeywell\
299470 | VB-9223-0-5-16 | [28 empty] | Schneider Electric TAC Satchwell Siebe | VB-9223 |  |  | Globe valve | 150 | 302 m³/h |  | 48 mm | [19 empty] | SVL230A-RE¦SVL24A-MP-RE¦EV24A-RE¦EV230A-RE¦EVC24A-MF-RE¦EV24A-MP-RE¦RV24A-MF-RE | [16 empty] | 18 | EU\Competitors valves retrofit\Water Solutions\Retrofit globe valves\Schneider Electric TAC Satchwell Siebe\
298559 | V5050A1116 | [28 empty] | Honeywell | V5050A (1090-1116) |  |  | Globe valve | 150 | 400 m³/h |  | 38 mm | [19 empty] | SVL230A-RE¦SVL24A-MP-RE¦EV24A-RE¦EV230A-RE¦EVC24A-MF-RE¦EV24A-MP-RE¦RV24A-MF-RE | [16 empty] | 19 | EU\Competitors valves retrofit\Water Solutions\Retrofit globe valves\Honeywell\
299458 | VB-8303-0-5-16 | [28 empty] | Schneider Electric TAC Satchwell Siebe | VB-8303 |  |  | Globe valve | 150 | 433 m³/h |  | 45 mm | [19 empty] | SVL230A-RE¦SVL24A-MP-RE¦EV24A-RE¦EV230A-RE¦EVC24A-MF-RE¦EV24A-MP-RE¦RV24A-MF-RE | [16 empty] | 21 | EU\Competitors valves retrofit\Water Solutions\Retrofit globe valves\Schneider Electric TAC Satchwell Siebe\
298564 | V5050A1165 | [28 empty] | Honeywell | V5050A (1124-1207) |  |  | Globe valve | 32 | 16 m³/h |  | 20 mm | [19 empty] | NV24A-RE¦NV24A-MP-RE¦NVK24A-3-RE¦NVK230A-3-RE¦NVK24A-MP-RE¦NVC24A-MP-RE¦NVKC24A-MP-RE¦NV230A-RE¦NVC230A-RE¦SV24A-RE¦SV230A-RE¦SV24A-MP-RE¦SVC24A-MP-RE | [16 empty] | 20 | EU\Competitors valves retrofit\Water Solutions\Retrofit globe valves\Honeywell\
298556 | V5049A2043 | [28 empty] | Honeywell | V5049A (2027-1607) |  |  | Globe valve | 15 | 0.63 m³/h |  | 20 mm | [19 empty] | NV24A-RE¦NV24A-MP-RE¦NVK24A-3-RE¦NVK230A-3-RE¦NVK24A-MP-RE¦NVC24A-MP-RE¦NVKC24A-MP-RE¦NV230A-RE¦NVC230A-RE¦SV24A-RE¦SV230A-RE¦SV24A-MP-RE¦SVC24A-MP-RE | [16 empty] | 21 | EU\Competitors valves retrofit\Water Solutions\Retrofit globe valves\Honeywell\
299923 | VXF40.40-12 | [28 empty] | Siemens | VXF40 |  |  | Globe valve | 40 | 12 m³/h |  | 20 mm | [19 empty] | NV24A-RE¦NV24A-MP-RE¦NVK24A-3-RE¦NVK230A-3-RE¦NVK24A-MP-RE¦NVC24A-MP-RE¦NVKC24A-MP-RE¦NV230A-RE¦NVC230A-RE¦SV24A-RE¦SV230A-RE¦SV24A-MP-RE¦SVC24A-MP-RE | [16 empty] | 20 | EU\Competitors valves retrofit\Water Solutions\Retrofit globe valves\Siemens\
299008 | VG7804CT | [28 empty] | Johnson Controls | VG7804 (AT-LT 150°) |  |  | Globe valve | 15 | 0.63 m³/h |  | 8 mm | [19 empty] | NV24A-RE¦NV24A-MP-RE¦NVK24A-3-RE¦NVK230A-3-RE¦NVK24A-MP-RE¦NVC24A-MP-RE¦NVKC24A-MP-RE¦NV230A-RE¦NVC230A-RE¦SV24A-RE¦SV230A-RE¦SV24A-MP-RE¦SVC24A-MP-RE | [16 empty] | 22 | EU\Competitors valves retrofit\Water Solutions\Retrofit globe valves\Johnson Controls\
299463 | VB-9213-0-5-16 | [28 empty] | Schneider Electric TAC Satchwell Siebe | VB-9213 |  |  | Globe valve | 150 | 302 m³/h |  | 48 mm | [19 empty] | SVL230A-RE¦SVL24A-MP-RE¦EV24A-RE¦EV230A-RE¦EVC24A-MF-RE¦EV24A-MP-RE¦RV24A-MF-RE |  | ZRV-302 | [14 empty] | 22 | EU\Competitors valves retrofit\Water Solutions\Retrofit globe valves\Schneider Electric TAC Satchwell Siebe\
299005 | VG7802ST | [28 empty] | Johnson Controls | VG7802 (NT-ST) |  |  | Globe valve | 50 | 40 m³/h |  | 19 mm | [19 empty] | NV24A-RE¦NV24A-MP-RE¦NVK24A-3-RE¦NVK230A-3-RE¦NVK24A-MP-RE¦NVC24A-MP-RE¦NVKC24A-MP-RE¦NV230A-RE¦NVC230A-RE¦SV24A-RE¦SV230A-RE¦SV24A-MP-RE¦SVC24A-MP-RE | [16 empty] | 18 | EU\Competitors valves retrofit\Water Solutions\Retrofit globe valves\Johnson Controls\
300383 | Boax-S Quadrat_DN 25 | [28 empty] | KSB | Boax-S |  |  | Rotary valve | 25 | [22 empty] | SR24A-R¦SR24A-MF-R¦SR24A-MP-R¦SR230A-R |  | ZSV-11 |  |  | SR24P-R¦SR24P-SR-R¦SR24P-MF-R¦SR24P-MP-R¦SR230P-R¦SR230P-SR-R |  | ZPV-11 |  | SRF230A-R¦SRF230A-S2-R¦SRF24A-R¦SRF24A-S2-R¦SRFA-R¦SRFA-S2-R |  | ZSFV-11 | [5 empty] | 22 | EU\Competitors valves retrofit\Water Solutions\Retrofit rotary valve\KSB\
299460 | VB-9213-0-5-13 | [28 empty] | Schneider Electric TAC Satchwell Siebe | VB-9213 |  |  | Globe valve | 80 | 73 m³/h |  | 24 mm | [19 empty] | SVL230A-RE¦SVL24A-MP-RE¦AVK24A-3-RE¦AVK230A-3-RE¦AVK24A-MP-RE¦EV24A-RE¦EV230A-RE¦EVC24A-MF-RE¦EV24A-MP-RE¦RV24A-MF-RE |  | ZRV-302 | [14 empty] | 20 | EU\Competitors valves retrofit\Water Solutions\Retrofit globe valves\Schneider Electric TAC Satchwell Siebe\
300386 | Boax-S Quadrat_DN 50 | [28 empty] | KSB | Boax-S |  |  | Rotary valve | 50 | [22 empty] | SR24A-R¦SR24A-MF-R¦SR24A-MP-R¦SR230A-R |  | ZSV-11 |  |  | SR24P-R¦SR24P-SR-R¦SR24P-MF-R¦SR24P-MP-R¦SR230P-R¦SR230P-SR-R |  | ZPV-11 |  | SRF230A-R¦SRF230A-S2-R¦SRF24A-R¦SRF24A-S2-R¦SRFA-R¦SRFA-S2-R |  | ZSFV-11 | [5 empty] | 22 | EU\Competitors valves retrofit\Water Solutions\Retrofit rotary valve\KSB\
299013 | VG7804LT | [28 empty] | Johnson Controls | VG7804 (AT-LT 150°) |  |  | Globe valve | 20 | 6.3 m³/h |  | 8 mm | [19 empty] | NV24A-RE¦NV24A-MP-RE¦NVK24A-3-RE¦NVK230A-3-RE¦NVK24A-MP-RE¦NVC24A-MP-RE¦NVKC24A-MP-RE¦NV230A-RE¦NVC230A-RE¦SV24A-RE¦SV230A-RE¦SV24A-MP-RE¦SVC24A-MP-RE | [16 empty] | 21 | EU\Competitors valves retrofit\Water Solutions\Retrofit globe valves\Johnson Controls\
299918 | VXF31.80-78 | [28 empty] | Siemens | VXF31 |  |  | Globe valve | 80 | 78 m³/h |  | 20 mm | [19 empty] | NV24A-RE¦NV24A-MP-RE¦NVK24A-3-RE¦NVK230A-3-RE¦NVK24A-MP-RE¦NVC24A-MP-RE¦NVKC24A-MP-RE¦NV230A-RE¦NVC230A-RE¦SV24A-RE¦SV230A-RE¦SV24A-MP-RE¦SVC24A-MP-RE | [16 empty] | 20 | EU\Competitors valves retrofit\Water Solutions\Retrofit globe valves\Siemens\
299010 | VG7804ET | [28 empty] | Johnson Controls | VG7804 (AT-LT 150°) |  |  | Globe valve | 15 | 1.6 m³/h |  | 8 mm | [19 empty] | NV24A-RE¦NV24A-MP-RE¦NVK24A-3-RE¦NVK230A-3-RE¦NVK24A-MP-RE¦NVC24A-MP-RE¦NVKC24A-MP-RE¦NV230A-RE¦NVC230A-RE¦SV24A-RE¦SV230A-RE¦SV24A-MP-RE¦SVC24A-MP-RE | [16 empty] | 22 | EU\Competitors valves retrofit\Water Solutions\Retrofit globe valves\Johnson Controls\
299465 | VB-9213-0-4-13 | [28 empty] | Schneider Electric TAC Satchwell Siebe | VB-9213 |  |  | Globe valve | 80 | 73 m³/h |  | 24 mm | [19 empty] | SVL230A-RE¦SVL24A-MP-RE¦AVK24A-3-RE¦AVK230A-3-RE¦AVK24A-MP-RE¦EV24A-RE¦EV230A-RE¦EVC24A-MF-RE¦EV24A-MP-RE¦RV24A-MF-RE |  | ZRV-302 | [14 empty] | 20 | EU\Competitors valves retrofit\Water Solutions\Retrofit globe valves\Schneider Electric TAC Satchwell Siebe\
299007 | VG7804BT | [28 empty] | Johnson Controls | VG7804 (AT-LT 150°) |  |  | Globe valve | 15 | 0.4 m³/h |  | 8 mm | [19 empty] | NV24A-RE¦NV24A-MP-RE¦NVK24A-3-RE¦NVK230A-3-RE¦NVK24A-MP-RE¦NVC24A-MP-RE¦NVKC24A-MP-RE¦NV230A-RE¦NVC230A-RE¦SV24A-RE¦SV230A-RE¦SV24A-MP-RE¦SVC24A-MP-RE | [16 empty] | 22 | EU\Competitors valves retrofit\Water Solutions\Retrofit globe valves\Johnson Controls\
299015 | VG7804PT | [28 empty] | Johnson Controls | VG7804 (NT-ST) |  |  | Globe valve | 32 | 16 m³/h |  | 13 mm | [19 empty] | NV24A-RE¦NV24A-MP-RE¦NVK24A-3-RE¦NVK230A-3-RE¦NVK24A-MP-RE¦NVC24A-MP-RE¦NVKC24A-MP-RE¦NV230A-RE¦NVC230A-RE¦SV24A-RE¦SV230A-RE¦SV24A-MP-RE¦SVC24A-MP-RE | [16 empty] | 21 | EU\Competitors valves retrofit\Water Solutions\Retrofit globe valves\Johnson Controls\
299920 | VXF40.15-3 | [28 empty] | Siemens | VXF40 |  |  | Globe valve | 15 | 3.0 m³/h |  | 20 mm | [19 empty] | NV24A-RE¦NV24A-MP-RE¦NVK24A-3-RE¦NVK230A-3-RE¦NVK24A-MP-RE¦NVC24A-MP-RE¦NVKC24A-MP-RE¦NV230A-RE¦NVC230A-RE¦SV24A-RE¦SV230A-RE¦SV24A-MP-RE¦SVC24A-MP-RE | [16 empty] | 22 | EU\Competitors valves retrofit\Water Solutions\Retrofit globe valves\Siemens\
298566 | V5050A1181 | [28 empty] | Honeywell | V5050A (1124-1207) |  |  | Globe valve | 50 | 40 m³/h |  | 20 mm | [19 empty] | NV24A-RE¦NV24A-MP-RE¦NVK24A-3-RE¦NVK230A-3-RE¦NVK24A-MP-RE¦NVC24A-MP-RE¦NVKC24A-MP-RE¦NV230A-RE¦NVC230A-RE¦SV24A-RE¦SV230A-RE¦SV24A-MP-RE¦SVC24A-MP-RE | [16 empty] | 20 | EU\Competitors valves retrofit\Water Solutions\Retrofit globe valves\Honeywell\
298561 | V5050A1132 | [28 empty] | Honeywell | V5050A (1124-1207) |  |  | Globe valve | 15 | 4.0 m³/h |  | 20 mm | [19 empty] | NV24A-RE¦NV24A-MP-RE¦NVK24A-3-RE¦NVK230A-3-RE¦NVK24A-MP-RE¦NVC24A-MP-RE¦NVKC24A-MP-RE¦NV230A-RE¦NVC230A-RE¦SV24A-RE¦SV230A-RE¦SV24A-MP-RE¦SVC24A-MP-RE | [16 empty] | 22 | EU\Competitors valves retrofit\Water Solutions\Retrofit globe valves\Honeywell\
300378 | Boax-N_DN 40 | [28 empty] | KSB | Boax-N |  |  | Rotary valve | 40 | 65 m³/h | [21 empty] | SR24A-R¦SR24A-MF-R¦SR24A-MP-R¦SR230A-R |  | ZSF-09 | [14 empty] | 22 | EU\Competitors valves retrofit\Water Solutions\Retrofit rotary valve\KSB\
299925 | VXF40.50.31 | [28 empty] | Siemens | VXF40 |  |  | Globe valve | 50 | 31 m³/h |  | 20 mm | [19 empty] | NV24A-RE¦NV24A-MP-RE¦NVK24A-3-RE¦NVK230A-3-RE¦NVK24A-MP-RE¦NVC24A-MP-RE¦NVKC24A-MP-RE¦NV230A-RE¦NVC230A-RE¦SV24A-RE¦SV230A-RE¦SV24A-MP-RE¦SVC24A-MP-RE | [16 empty] | 20 | EU\Competitors valves retrofit\Water Solutions\Retrofit globe valves\Siemens\
300376 | Boax-N_DN 25 | [28 empty] | KSB | Boax-N |  |  | Rotary valve | 25 | 40 m³/h | [21 empty] | SR24A-R¦SR24A-MF-R¦SR24A-MP-R¦SR230A-R |  | ZSF-09 | [14 empty] | 22 | EU\Competitors valves retrofit\Water Solutions\Retrofit rotary valve\KSB\
299467 | VB-9223-0-5-13 | [28 empty] | Schneider Electric TAC Satchwell Siebe | VB-9223 |  |  | Globe valve | 80 | 73 m³/h |  | 24 mm | [19 empty] | SVL230A-RE¦SVL24A-MP-RE¦AVK24A-3-RE¦AVK230A-3-RE¦AVK24A-MP-RE¦EV24A-RE¦EV230A-RE¦EVC24A-MF-RE¦EV24A-MP-RE¦RV24A-MF-RE | [16 empty] | 18 | EU\Competitors valves retrofit\Water Solutions\Retrofit globe valves\Schneider Electric TAC Satchwell Siebe\
299012 | VG7804GT | [28 empty] | Johnson Controls | VG7804 (AT-LT 150°) |  |  | Globe valve | 15 | 4.0 m³/h |  | 8 mm | [19 empty] | NV24A-RE¦NV24A-MP-RE¦NVK24A-3-RE¦NVK230A-3-RE¦NVK24A-MP-RE¦NVC24A-MP-RE¦NVKC24A-MP-RE¦NV230A-RE¦NVC230A-RE¦SV24A-RE¦SV230A-RE¦SV24A-MP-RE¦SVC24A-MP-RE | [16 empty] | 23 | EU\Competitors valves retrofit\Water Solutions\Retrofit globe valves\Johnson Controls\
299917 | VXF31.65-49 | [28 empty] | Siemens | VXF31 |  |  | Globe valve | 65 | 49 m³/h |  | 20 mm | [19 empty] | NV24A-RE¦NV24A-MP-RE¦NVK24A-3-RE¦NVK230A-3-RE¦NVK24A-MP-RE¦NVC24A-MP-RE¦NVKC24A-MP-RE¦NV230A-RE¦NVC230A-RE¦SV24A-RE¦SV230A-RE¦SV24A-MP-RE¦SVC24A-MP-RE | [16 empty] | 34 | EU\Competitors valves retrofit\Water Solutions\Retrofit globe valves\Siemens\
300388 | Boax-S Quadrat_DN 80 | [28 empty] | KSB | Boax-S |  |  | Rotary valve | 80 | [22 empty] | SR24A-R¦SR24A-MF-R¦SR24A-MP-R¦SR230A-R |  | ZSV-11 |  |  | SR24P-R¦SR24P-SR-R¦SR24P-MF-R¦SR24P-MP-R¦SR230P-R¦SR230P-SR-R |  | ZPV-11 |  | SRF230A-R¦SRF230A-S2-R¦SRF24A-R¦SRF24A-S2-R¦SRFA-R¦SRFA-S2-R |  | ZSFV-11 | [5 empty] | 22 | EU\Competitors valves retrofit\Water Solutions\Retrofit rotary valve\KSB\
300380 | Boax-N_DN 65 | [28 empty] | KSB | Boax-N |  |  | Rotary valve | 65 | 275 m³/h | [21 empty] | SR24A-R¦SR24A-MF-R¦SR24A-MP-R¦SR230A-R |  | ZSF-09 | [14 empty] | 24 | EU\Competitors valves retrofit\Water Solutions\Retrofit rotary valve\KSB\
299915 | VXF31.40-19 | [28 empty] | Siemens | VXF31 |  |  | Globe valve | 40 | 19 m³/h |  | 20 mm | [19 empty] | NV24A-RE¦NV24A-MP-RE¦NVK24A-3-RE¦NVK230A-3-RE¦NVK24A-MP-RE¦NVC24A-MP-RE¦NVKC24A-MP-RE¦NV230A-RE¦NVC230A-RE¦SV24A-RE¦SV230A-RE¦SV24A-MP-RE¦SVC24A-MP-RE | [16 empty] | 20 | EU\Competitors valves retrofit\Water Solutions\Retrofit globe valves\Siemens\
298563 | V5050A1157 | [28 empty] | Honeywell | V5050A (1124-1207) |  |  | Globe valve | 25 | 10 m³/h |  | 20 mm | [19 empty] | NV24A-RE¦NV24A-MP-RE¦NVK24A-3-RE¦NVK230A-3-RE¦NVK24A-MP-RE¦NVC24A-MP-RE¦NVKC24A-MP-RE¦NV230A-RE¦NVC230A-RE¦SV24A-RE¦SV230A-RE¦SV24A-MP-RE¦SVC24A-MP-RE | [16 empty] | 20 | EU\Competitors valves retrofit\Water Solutions\Retrofit globe valves\Honeywell\
299922 | VXF40.25-7.5 | [28 empty] | Siemens | VXF40 |  |  | Globe valve | 25 | 7.5 m³/h |  | 20 mm | [19 empty] | NV24A-RE¦NV24A-MP-RE¦NVK24A-3-RE¦NVK230A-3-RE¦NVK24A-MP-RE¦NVC24A-MP-RE¦NVKC24A-MP-RE¦NV230A-RE¦NVC230A-RE¦SV24A-RE¦SV230A-RE¦SV24A-MP-RE¦SVC24A-MP-RE | [16 empty] | 20 | EU\Competitors valves retrofit\Water Solutions\Retrofit globe valves\Siemens\
298555 | V5049A2035 | [28 empty] | Honeywell | V5049A (2027-1607) |  |  | Globe valve | 15 | 0.4 m³/h |  | 20 mm | [19 empty] | NV24A-RE¦NV24A-MP-RE¦NVK24A-3-RE¦NVK230A-3-RE¦NVK24A-MP-RE¦NVC24A-MP-RE¦NVKC24A-MP-RE¦NV230A-RE¦NVC230A-RE¦SV24A-RE¦SV230A-RE¦SV24A-MP-RE¦SVC24A-MP-RE | [16 empty] | 21 | EU\Competitors valves retrofit\Water Solutions\Retrofit globe valves\Honeywell\
299017 | VG7804ST | [28 empty] | Johnson Controls | VG7804 (NT-ST) |  |  | Globe valve | 50 | 40 m³/h |  | 19 mm | [19 empty] | NV24A-RE¦NV24A-MP-RE¦NVK24A-3-RE¦NVK230A-3-RE¦NVK24A-MP-RE¦NVC24A-MP-RE¦NVKC24A-MP-RE¦NV230A-RE¦NVC230A-RE¦SV24A-RE¦SV230A-RE¦SV24A-MP-RE¦SVC24A-MP-RE | [16 empty] | 18 | EU\Competitors valves retrofit\Water Solutions\Retrofit globe valves\Johnson Controls\
300382 | Boax-S Quadrat_DN 20 | [28 empty] | KSB | Boax-S |  |  | Rotary valve | 20 | [22 empty] | SR24A-R¦SR24A-MF-R¦SR24A-MP-R¦SR230A-R |  | ZSV-11 |  |  | SR24P-R¦SR24P-SR-R¦SR24P-MF-R¦SR24P-MP-R¦SR230P-R¦SR230P-SR-R |  | ZPV-11 |  | SRF230A-R¦SRF230A-S2-R¦SRF24A-R¦SRF24A-S2-R¦SRFA-R¦SRFA-S2-R |  | ZSFV-11 | [5 empty] | 22 | EU\Competitors valves retrofit\Water Solutions\Retrofit rotary valve\KSB\
299469 | VB-9223-0-5-15 | [28 empty] | Schneider Electric TAC Satchwell Siebe | VB-9223 |  |  | Globe valve | 125 | 203 m³/h |  | 48 mm | [19 empty] | SVL230A-RE¦SVL24A-MP-RE¦EV24A-RE¦EV230A-RE¦EVC24A-MF-RE¦EV24A-MP-RE¦RV24A-MF-RE | [16 empty] | 18 | EU\Competitors valves retrofit\Water Solutions\Retrofit globe valves\Schneider Electric TAC Satchwell Siebe\
298558 | V5050A1108 | [28 empty] | Honeywell | V5050A (1090-1116) |  |  | Globe valve | 125 | 250 m³/h |  | 38 mm | [19 empty] | SVL230A-RE¦SVL24A-MP-RE¦EV24A-RE¦EV230A-RE¦EVC24A-MF-RE¦EV24A-MP-RE¦RV24A-MF-RE | [16 empty] | 19 | EU\Competitors valves retrofit\Water Solutions\Retrofit globe valves\Honeywell\
300385 | Boax-S Quadrat_DN 40 | [28 empty] | KSB | Boax-S |  |  | Rotary valve | 40 | [22 empty] | SR24A-R¦SR24A-MF-R¦SR24A-MP-R¦SR230A-R |  | ZSV-11 |  |  | SR24P-R¦SR24P-SR-R¦SR24P-MF-R¦SR24P-MP-R¦SR230P-R¦SR230P-SR-R |  | ZPV-11 |  | SRF230A-R¦SRF230A-S2-R¦SRF24A-R¦SRF24A-S2-R¦SRFA-R¦SRFA-S2-R |  | ZSFV-11 | [5 empty] | 22 | EU\Competitors valves retrofit\Water Solutions\Retrofit rotary valve\KSB\
299927 | VXF40.80-78 | [28 empty] | Siemens | VXF40 |  |  | Globe valve | 80 | 78 m³/h |  | 20 mm | [19 empty] | NV24A-RE¦NV24A-MP-RE¦NVK24A-3-RE¦NVK230A-3-RE¦NVK24A-MP-RE¦NVC24A-MP-RE¦NVKC24A-MP-RE¦NV230A-RE¦NVC230A-RE¦SV24A-RE¦SV230A-RE¦SV24A-MP-RE¦SVC24A-MP-RE | [16 empty] | 20 | EU\Competitors valves retrofit\Water Solutions\Retrofit globe valves\Siemens\
299462 | VB-9213-0-5-15 | [28 empty] | Schneider Electric TAC Satchwell Siebe | VB-9213 |  |  | Globe valve | 125 | 203 m³/h |  | 48 mm | [19 empty] | SVL230A-RE¦SVL24A-MP-RE¦EV24A-RE¦EV230A-RE¦EVC24A-MF-RE¦EV24A-MP-RE¦RV24A-MF-RE |  | ZRV-302 | [14 empty] | 22 | EU\Competitors valves retrofit\Water Solutions\Retrofit globe valves\Schneider Electric TAC Satchwell Siebe\
298576 | V5095A1065 | [28 empty] | Honeywell | V5095A |  |  | Globe valve | 25 | 4.0 m³/h |  | 20 mm | [19 empty] | NV24A-RE¦NV24A-MP-RE¦NVK24A-3-RE¦NVK230A-3-RE¦NVK24A-MP-RE¦NVC24A-MP-RE¦NVKC24A-MP-RE¦NV230A-RE¦NVC230A-RE¦SV24A-RE¦SV230A-RE¦SV24A-MP-RE¦SVC24A-MP-RE | [16 empty] | 21 | EU\Competitors valves retrofit\Water Solutions\Retrofit globe valves\Honeywell\
299936 | VXF61.15 | [28 empty] | Siemens | VXF61 |  |  | Globe valve | 15 | 3.0 m³/h |  | 20 mm | [19 empty] | NV24A-RE¦NV24A-MP-RE¦NVK24A-3-RE¦NVK230A-3-RE¦NVK24A-MP-RE¦NVC24A-MP-RE¦NVKC24A-MP-RE¦NV230A-RE¦NVC230A-RE¦SV24A-RE¦SV230A-RE¦SV24A-MP-RE¦SVC24A-MP-RE | [16 empty] | 22 | EU\Competitors valves retrofit\Water Solutions\Retrofit globe valves\Siemens\
299021 | VG82A4S1H | [28 empty] | Johnson Controls | VG82xx |  |  | Globe valve | 15 | 1.0 m³/h |  | 13 mm | [19 empty] | NV24A-RE¦NV24A-MP-RE¦NVK24A-3-RE¦NVK230A-3-RE¦NVK24A-MP-RE¦NVC24A-MP-RE¦NVKC24A-MP-RE¦NV230A-RE¦NVC230A-RE¦SV24A-RE¦SV230A-RE¦SV24A-MP-RE¦SVC24A-MP-RE | [16 empty] | 22 | EU\Competitors valves retrofit\Water Solutions\Retrofit globe valves\Johnson Controls\
299476 | B4F 25 F ... | [28 empty] | Sauter | B4F..F |  |  | Globe valve | 25 | 10 m³/h |  | 14 mm | [19 empty] | NV24A-RE¦NV24A-MP-RE¦NVK24A-3-RE¦NVK230A-3-RE¦NVK24A-MP-RE¦NVC24A-MP-RE¦NVKC24A-MP-RE¦NV230A-RE¦NVC230A-RE¦SV24A-RE¦SV230A-RE¦SV24A-MP-RE¦SVC24A-MP-RE | [16 empty] | 24 | EU\Competitors valves retrofit\Water Solutions\Retrofit globe valves\Sauter\
299483 | B4F 65 | [28 empty] | Sauter | B4F..F |  |  | Globe valve | 65 | 63 m³/h |  | 40 mm | [19 empty] | SVL230A-RE¦SVL24A-MP-RE¦EV24A-RE¦EV230A-RE¦EVC24A-MF-RE¦EV24A-MP-RE¦RV24A-MF-RE |  | ZRV-301 | [14 empty] | 41 | EU\Competitors valves retrofit\Water Solutions\Retrofit globe valves\Sauter\
299019 | VG82A2S1H | [28 empty] | Johnson Controls | VG82xx |  |  | Globe valve | 15 | 2.5 m³/h |  | 13 mm | [19 empty] | NV24A-RE¦NV24A-MP-RE¦NVK24A-3-RE¦NVK230A-3-RE¦NVK24A-MP-RE¦NVC24A-MP-RE¦NVKC24A-MP-RE¦NV230A-RE¦NVC230A-RE¦SV24A-RE¦SV230A-RE¦SV24A-MP-RE¦SVC24A-MP-RE | [16 empty] | 22 | EU\Competitors valves retrofit\Water Solutions\Retrofit globe valves\Johnson Controls\
300395 | Boax-S Zweiflach_DN 50 | [28 empty] | KSB | Boax-S |  |  | Rotary valve | 50 | [22 empty] | SR24A-R¦SR24A-MF-R¦SR24A-MP-R¦SR230A-R |  | ZSF-09 |  |  | SR24P-R¦SR24P-SR-R¦SR24P-MF-R¦SR24P-MP-R¦SR230P-R¦SR230P-SR-R |  | ZPF-09 |  | SRF230A-R¦SRF230A-S2-R¦SRF24A-R¦SRF24A-S2-R¦SRFA-R¦SRFA-S2-R |  | ZSFF-09 | [5 empty] | 22 | EU\Competitors valves retrofit\Water Solutions\Retrofit rotary valve\KSB\
299471 | VB-9223-0-4-12 | [28 empty] | Schneider Electric TAC Satchwell Siebe | VB-9223 |  |  | Globe valve | 65 | 56 m³/h |  | 24 mm | [19 empty] | SVL230A-RE¦SVL24A-MP-RE¦AVK24A-3-RE¦AVK230A-3-RE¦AVK24A-MP-RE¦EV24A-RE¦EV230A-RE¦EVC24A-MF-RE¦EV24A-MP-RE¦RV24A-MF-RE | [16 empty] | 27 | EU\Competitors valves retrofit\Water Solutions\Retrofit globe valves\Schneider Electric TAC Satchwell Siebe\
299938 | VXF61.25 | [28 empty] | Siemens | VXF61 |  |  | Globe valve | 25 | 7.5 m³/h |  | 20 mm | [19 empty] | NV24A-RE¦NV24A-MP-RE¦NVK24A-3-RE¦NVK230A-3-RE¦NVK24A-MP-RE¦NVC24A-MP-RE¦NVKC24A-MP-RE¦NV230A-RE¦NVC230A-RE¦SV24A-RE¦SV230A-RE¦SV24A-MP-RE¦SVC24A-MP-RE | [16 empty] | 20 | EU\Competitors valves retrofit\Water Solutions\Retrofit globe valves\Siemens\
299026 | VG82E1S1N | [28 empty] | Johnson Controls | VG82xx |  |  | Globe valve | 40 | 25 m³/h |  | 13 mm | [19 empty] | NV24A-RE¦NV24A-MP-RE¦NVK24A-3-RE¦NVK230A-3-RE¦NVK24A-MP-RE¦NVC24A-MP-RE¦NVKC24A-MP-RE¦NV230A-RE¦NVC230A-RE¦SV24A-RE¦SV230A-RE¦SV24A-MP-RE¦SVC24A-MP-RE | [16 empty] | 21 | EU\Competitors valves retrofit\Water Solutions\Retrofit globe valves\Johnson Controls\
299931 | VXF41.25 | [28 empty] | Siemens | VXF41 |  |  | Globe valve | 25 | 7.5 m³/h |  | 20 mm | [19 empty] | NV24A-RE¦NV24A-MP-RE¦NVK24A-3-RE¦NVK230A-3-RE¦NVK24A-MP-RE¦NVC24A-MP-RE¦NVKC24A-MP-RE¦NV230A-RE¦NVC230A-RE¦SV24A-RE¦SV230A-RE¦SV24A-MP-RE¦SVC24A-MP-RE | [16 empty] | 20 | EU\Competitors valves retrofit\Water Solutions\Retrofit globe valves\Siemens\
299023 | VG82C1S1N | [28 empty] | Johnson Controls | VG82xx |  |  | Globe valve | 25 | 10 m³/h |  | 13 mm | [19 empty] | NV24A-RE¦NV24A-MP-RE¦NVK24A-3-RE¦NVK230A-3-RE¦NVK24A-MP-RE¦NVC24A-MP-RE¦NVKC24A-MP-RE¦NV230A-RE¦NVC230A-RE¦SV24A-RE¦SV230A-RE¦SV24A-MP-RE¦SVC24A-MP-RE | [16 empty] | 21 | EU\Competitors valves retrofit\Water Solutions\Retrofit globe valves\Johnson Controls\
299929 | VXF41.15 | [28 empty] | Siemens | VXF41 |  |  | Globe valve | 15 | 3.0 m³/h |  | 20 mm | [19 empty] | NV24A-RE¦NV24A-MP-RE¦NVK24A-3-RE¦NVK230A-3-RE¦NVK24A-MP-RE¦NVC24A-MP-RE¦NVKC24A-MP-RE¦NV230A-RE¦NVC230A-RE¦SV24A-RE¦SV230A-RE¦SV24A-MP-RE¦SVC24A-MP-RE | [16 empty] | 22 | EU\Competitors valves retrofit\Water Solutions\Retrofit globe valves\Siemens\
300400 | Boax-SF Quadrat_DN 40 | [28 empty] | KSB | Boax-SF |  |  | Rotary valve | 40 | [22 empty] | SR24A-R¦SR24A-MF-R¦SR24A-MP-R¦SR230A-R |  | ZSV-11 |  |  | SR24P-R¦SR24P-SR-R¦SR24P-MF-R¦SR24P-MP-R¦SR230P-R¦SR230P-SR-R |  | ZPV-11 |  | SRF230A-R¦SRF230A-S2-R¦SRF24A-R¦SRF24A-S2-R¦SRFA-R¦SRFA-S2-R |  | ZSFV-11 | [5 empty] | 22 | EU\Competitors valves retrofit\Water Solutions\Retrofit rotary valve\KSB\
298573 | V5095A1032 | [28 empty] | Honeywell | V5095A |  |  | Globe valve | 20 | 1.0 m³/h |  | 20 mm | [19 empty] | NV24A-RE¦NV24A-MP-RE¦NVK24A-3-RE¦NVK230A-3-RE¦NVK24A-MP-RE¦NVC24A-MP-RE¦NVKC24A-MP-RE¦NV230A-RE¦NVC230A-RE¦SV24A-RE¦SV230A-RE¦SV24A-MP-RE¦SVC24A-MP-RE | [16 empty] | 21 | EU\Competitors valves retrofit\Water Solutions\Retrofit globe valves\Honeywell\
298570 | V5095A1008 | [28 empty] | Honeywell | V5095A |  |  | Globe valve | 20 | 0.25 m³/h |  | 20 mm | [19 empty] | NV24A-RE¦NV24A-MP-RE¦NVK24A-3-RE¦NVK230A-3-RE¦NVK24A-MP-RE¦NVC24A-MP-RE¦NVKC24A-MP-RE¦NV230A-RE¦NVC230A-RE¦SV24A-RE¦SV230A-RE¦SV24A-MP-RE¦SVC24A-MP-RE | [16 empty] | 20 | EU\Competitors valves retrofit\Water Solutions\Retrofit globe valves\Honeywell\
300397 | Boax-S Zweiflach_DN 80 | [28 empty] | KSB | Boax-S |  |  | Rotary valve | 80 | [22 empty] | SR24A-R¦SR24A-MF-R¦SR24A-MP-R¦SR230A-R |  | ZSF-09 |  |  | SR24P-R¦SR24P-SR-R¦SR24P-MF-R¦SR24P-MP-R¦SR230P-R¦SR230P-SR-R |  | ZPF-09 |  | SRF230A-R¦SRF230A-S2-R¦SRF24A-R¦SRF24A-S2-R¦SRFA-R¦SRFA-S2-R |  | ZSFF-09 | [5 empty] | 22 | EU\Competitors valves retrofit\Water Solutions\Retrofit rotary valve\KSB\
299933 | VXF41.40 | [28 empty] | Siemens | VXF41 |  |  | Globe valve | 40 | 19 m³/h |  | 20 mm | [19 empty] | NV24A-RE¦NV24A-MP-RE¦NVK24A-3-RE¦NVK230A-3-RE¦NVK24A-MP-RE¦NVC24A-MP-RE¦NVKC24A-MP-RE¦NV230A-RE¦NVC230A-RE¦SV24A-RE¦SV230A-RE¦SV24A-MP-RE¦SVC24A-MP-RE | [16 empty] | 20 | EU\Competitors valves retrofit\Water Solutions\Retrofit globe valves\Siemens\
298578 | V5095A1081 | [28 empty] | Honeywell | V5095A |  |  | Globe valve | 40 | 10 m³/h |  | 20 mm | [19 empty] | NV24A-RE¦NV24A-MP-RE¦NVK24A-3-RE¦NVK230A-3-RE¦NVK24A-MP-RE¦NVC24A-MP-RE¦NVKC24A-MP-RE¦NV230A-RE¦NVC230A-RE¦SV24A-RE¦SV230A-RE¦SV24A-MP-RE¦SVC24A-MP-RE | [16 empty] | 20 | EU\Competitors valves retrofit\Water Solutions\Retrofit globe valves\Honeywell\
299473 | B4F 20 | [28 empty] | Sauter | B4F..F |  |  | Globe valve | 20 | 6.3 m³/h |  | 14 mm | [19 empty] | NV24A-RE¦NV24A-MP-RE¦NVK24A-3-RE¦NVK230A-3-RE¦NVK24A-MP-RE¦NVC24A-MP-RE¦NVKC24A-MP-RE¦NV230A-RE¦NVC230A-RE¦SV24A-RE¦SV230A-RE¦SV24A-MP-RE¦SVC24A-MP-RE | [16 empty] | 20 | EU\Competitors valves retrofit\Water Solutions\Retrofit globe valves\Sauter\
299478 | B4F 32 F ... | [28 empty] | Sauter | B4F..F |  |  | Globe valve | 32 | 16 m³/h |  | 14 mm | [19 empty] | NV24A-RE¦NV24A-MP-RE¦NVK24A-3-RE¦NVK230A-3-RE¦NVK24A-MP-RE¦NVC24A-MP-RE¦NVKC24A-MP-RE¦NV230A-RE¦NVC230A-RE¦SV24A-RE¦SV230A-RE¦SV24A-MP-RE¦SVC24A-MP-RE | [16 empty] | 24 | EU\Competitors valves retrofit\Water Solutions\Retrofit globe valves\Sauter\
299028 | VG84A1S1H | [28 empty] | Johnson Controls | VG84xx |  |  | Globe valve | 15 | 4.0 m³/h |  | 13 mm | [19 empty] | NV24A-RE¦NV24A-MP-RE¦NVK24A-3-RE¦NVK230A-3-RE¦NVK24A-MP-RE¦NVC24A-MP-RE¦NVKC24A-MP-RE¦NV230A-RE¦NVC230A-RE¦SV24A-RE¦SV230A-RE¦SV24A-MP-RE¦SVC24A-MP-RE | [16 empty] | 23 | EU\Competitors valves retrofit\Water Solutions\Retrofit globe valves\Johnson Controls\
299480 | B4F 40 F.. | [28 empty] | Sauter | B4F..F |  |  | Globe valve | 40 | 25 m³/h |  | 25 mm | [19 empty] | SVL230A-RE¦SVL24A-MP-RE¦AVK24A-3-RE¦AVK230A-3-RE¦AVK24A-MP-RE¦EV24A-RE¦EV230A-RE¦EVC24A-MF-RE¦EV24A-MP-RE¦RV24A-MF-RE |  | ZRV-301 | [14 empty] | 28 | EU\Competitors valves retrofit\Water Solutions\Retrofit globe valves\Sauter\
300392 | Boax-S Zweiflach_DN 25 | [28 empty] | KSB | Boax-S |  |  | Rotary valve | 25 | [22 empty] | SR24A-R¦SR24A-MF-R¦SR24A-MP-R¦SR230A-R |  | ZSF-09 |  |  | SR24P-R¦SR24P-SR-R¦SR24P-MF-R¦SR24P-MP-R¦SR230P-R¦SR230P-SR-R |  | ZPF-09 |  | SRF230A-R¦SRF230A-S2-R¦SRF24A-R¦SRF24A-S2-R¦SRFA-R¦SRFA-S2-R |  | ZSFF-09 | [5 empty] | 22 | EU\Competitors valves retrofit\Water Solutions\Retrofit rotary valve\KSB\
299940 | VXF61.15-3 | [28 empty] | Siemens | VXF61 |  |  | Globe valve | 15 | 3.0 m³/h |  | 20 mm | [19 empty] | NV24A-RE¦NV24A-MP-RE¦NVK24A-3-RE¦NVK230A-3-RE¦NVK24A-MP-RE¦NVC24A-MP-RE¦NVKC24A-MP-RE¦NV230A-RE¦NVC230A-RE¦SV24A-RE¦SV230A-RE¦SV24A-MP-RE¦SVC24A-MP-RE | [16 empty] | 22 | EU\Competitors valves retrofit\Water Solutions\Retrofit globe valves\Siemens\
299935 | VXF61.14 | [28 empty] | Siemens | VXF61 |  |  | Globe valve | 15/10 | 1.9 m³/h |  | 20 mm | [19 empty] | NV24A-RE¦NV24A-MP-RE¦NVK24A-3-RE¦NVK230A-3-RE¦NVK24A-MP-RE¦NVC24A-MP-RE¦NVKC24A-MP-RE¦NV230A-RE¦NVC230A-RE¦SV24A-RE¦SV230A-RE¦SV24A-MP-RE¦SVC24A-MP-RE | [16 empty] | 19 | EU\Competitors valves retrofit\Water Solutions\Retrofit globe valves\Siemens\
298567 | V5050A1199 | [28 empty] | Honeywell | V5050A (1124-1207) |  |  | Globe valve | 65 | 63 m³/h |  | 20 mm | [19 empty] | NV24A-RE¦NV24A-MP-RE¦NVK24A-3-RE¦NVK230A-3-RE¦NVK24A-MP-RE¦NVC24A-MP-RE¦NVKC24A-MP-RE¦NV230A-RE¦NVC230A-RE¦SV24A-RE¦SV230A-RE¦SV24A-MP-RE¦SVC24A-MP-RE | [16 empty] | 34 | EU\Competitors valves retrofit\Water Solutions\Retrofit globe valves\Honeywell\
300399 | Boax-S Zweiflach_DN 125 | [28 empty] | KSB | Boax-S |  |  | Rotary valve | 125 | [22 empty] | GR230A-R¦GR24A-MF-R¦GR24A-MP-R¦GR24A-R |  | ZGV-19 | ZGI-009 | [13 empty] | 25 | EU\Competitors valves retrofit\Water Solutions\Retrofit rotary valve\KSB\
298575 | V5095A1057 | [28 empty] | Honeywell | V5095A |  |  | Globe valve | 20 | 2.5 m³/h |  | 20 mm | [19 empty] | NV24A-RE¦NV24A-MP-RE¦NVK24A-3-RE¦NVK230A-3-RE¦NVK24A-MP-RE¦NVC24A-MP-RE¦NVKC24A-MP-RE¦NV230A-RE¦NVC230A-RE¦SV24A-RE¦SV230A-RE¦SV24A-MP-RE¦SVC24A-MP-RE | [16 empty] | 20 | EU\Competitors valves retrofit\Water Solutions\Retrofit globe valves\Honeywell\
299475 | B4F 25 | [28 empty] | Sauter | B4F..F |  |  | Globe valve | 25 | 10 m³/h |  | 14 mm | [19 empty] | NV24A-RE¦NV24A-MP-RE¦NVK24A-3-RE¦NVK230A-3-RE¦NVK24A-MP-RE¦NVC24A-MP-RE¦NVKC24A-MP-RE¦NV230A-RE¦NVC230A-RE¦SV24A-RE¦SV230A-RE¦SV24A-MP-RE¦SVC24A-MP-RE | [16 empty] | 20 | EU\Competitors valves retrofit\Water Solutions\Retrofit globe valves\Sauter\
299030 | VG84A3S1H | [28 empty] | Johnson Controls | VG84xx |  |  | Globe valve | 15 | 1.6 m³/h |  | 13 mm | [19 empty] | NV24A-RE¦NV24A-MP-RE¦NVK24A-3-RE¦NVK230A-3-RE¦NVK24A-MP-RE¦NVC24A-MP-RE¦NVKC24A-MP-RE¦NV230A-RE¦NVC230A-RE¦SV24A-RE¦SV230A-RE¦SV24A-MP-RE¦SVC24A-MP-RE | [16 empty] | 22 | EU\Competitors valves retrofit\Water Solutions\Retrofit globe valves\Johnson Controls\
300389 | Boax-S Quadrat_DN 100 | [28 empty] | KSB | Boax-S |  |  | Rotary valve | 100 | [22 empty] | GR230A-R¦GR24A-MF-R¦GR24A-MP-R¦GR24A-R |  | ZGV-16 | [14 empty] | 22 | EU\Competitors valves retrofit\Water Solutions\Retrofit rotary valve\KSB\
299022 | VG82A5S1H | [28 empty] | Johnson Controls | VG82xx |  |  | Globe valve | 15 | 0.63 m³/h |  | 13 mm | [19 empty] | NV24A-RE¦NV24A-MP-RE¦NVK24A-3-RE¦NVK230A-3-RE¦NVK24A-MP-RE¦NVC24A-MP-RE¦NVKC24A-MP-RE¦NV230A-RE¦NVC230A-RE¦SV24A-RE¦SV230A-RE¦SV24A-MP-RE¦SVC24A-MP-RE | [16 empty] | 22 | EU\Competitors valves retrofit\Water Solutions\Retrofit globe valves\Johnson Controls\
299482 | B4F 50 F.. | [28 empty] | Sauter | B4F..F |  |  | Globe valve | 50 | 40 m³/h |  | 25 mm | [19 empty] | SVL230A-RE¦SVL24A-MP-RE¦AVK24A-3-RE¦AVK230A-3-RE¦AVK24A-MP-RE¦EV24A-RE¦EV230A-RE¦EVC24A-MF-RE¦EV24A-MP-RE¦RV24A-MF-RE |  | ZRV-301 | [14 empty] | 27 | EU\Competitors valves retrofit\Water Solutions\Retrofit globe valves\Sauter\
299937 | VXF61.24 | [28 empty] | Siemens | VXF61 |  |  | Globe valve | 25/20 | 5.0 m³/h |  | 20 mm | [19 empty] | NV24A-RE¦NV24A-MP-RE¦NVK24A-3-RE¦NVK230A-3-RE¦NVK24A-MP-RE¦NVC24A-MP-RE¦NVKC24A-MP-RE¦NV230A-RE¦NVC230A-RE¦SV24A-RE¦SV230A-RE¦SV24A-MP-RE¦SVC24A-MP-RE | [16 empty] | 19 | EU\Competitors valves retrofit\Water Solutions\Retrofit globe valves\Siemens\
300394 | Boax-S Zweiflach_DN 40 | [28 empty] | KSB | Boax-S |  |  | Rotary valve | 40 | [22 empty] | SR24A-R¦SR24A-MF-R¦SR24A-MP-R¦SR230A-R |  | ZSF-09 |  |  | SR24P-R¦SR24P-SR-R¦SR24P-MF-R¦SR24P-MP-R¦SR230P-R¦SR230P-SR-R |  | ZPF-09 |  | SRF230A-R¦SRF230A-S2-R¦SRF24A-R¦SRF24A-S2-R¦SRFA-R¦SRFA-S2-R |  | ZSFF-09 | [5 empty] | 22 | EU\Competitors valves retrofit\Water Solutions\Retrofit rotary valve\KSB\
299020 | VG82A3S1H | [28 empty] | Johnson Controls | VG82xx |  |  | Globe valve | 15 | 1.6 m³/h |  | 13 mm | [19 empty] | NV24A-RE¦NV24A-MP-RE¦NVK24A-3-RE¦NVK230A-3-RE¦NVK24A-MP-RE¦NVC24A-MP-RE¦NVKC24A-MP-RE¦NV230A-RE¦NVC230A-RE¦SV24A-RE¦SV230A-RE¦SV24A-MP-RE¦SVC24A-MP-RE | [16 empty] | 22 | EU\Competitors valves retrofit\Water Solutions\Retrofit globe valves\Johnson Controls\
298577 | V5095A1073 | [28 empty] | Honeywell | V5095A |  |  | Globe valve | 32 | 6.3 m³/h |  | 20 mm | [19 empty] | NV24A-RE¦NV24A-MP-RE¦NVK24A-3-RE¦NVK230A-3-RE¦NVK24A-MP-RE¦NVC24A-MP-RE¦NVKC24A-MP-RE¦NV230A-RE¦NVC230A-RE¦SV24A-RE¦SV230A-RE¦SV24A-MP-RE¦SVC24A-MP-RE | [16 empty] | 20 | EU\Competitors valves retrofit\Water Solutions\Retrofit globe valves\Honeywell\
299018 | VG82A1S1H | [28 empty] | Johnson Controls | VG82xx |  |  | Globe valve | 15 | 4.0 m³/h |  | 13 mm | [19 empty] | NV24A-RE¦NV24A-MP-RE¦NVK24A-3-RE¦NVK230A-3-RE¦NVK24A-MP-RE¦NVC24A-MP-RE¦NVKC24A-MP-RE¦NV230A-RE¦NVC230A-RE¦SV24A-RE¦SV230A-RE¦SV24A-MP-RE¦SVC24A-MP-RE | [16 empty] | 23 | EU\Competitors valves retrofit\Water Solutions\Retrofit globe valves\Johnson Controls\
298572 | V5095A1024 | [28 empty] | Honeywell | V5095A |  |  | Globe valve | 20 | 0.63 m³/h |  | 20 mm | [19 empty] | NV24A-RE¦NV24A-MP-RE¦NVK24A-3-RE¦NVK230A-3-RE¦NVK24A-MP-RE¦NVC24A-MP-RE¦NVKC24A-MP-RE¦NV230A-RE¦NVC230A-RE¦SV24A-RE¦SV230A-RE¦SV24A-MP-RE¦SVC24A-MP-RE | [16 empty] | 20 | EU\Competitors valves retrofit\Water Solutions\Retrofit globe valves\Honeywell\
299025 | VG82D2S1N | [28 empty] | Johnson Controls | VG82xx |  |  | Globe valve | 32 | 10 m³/h |  | 13 mm | [19 empty] | NV24A-RE¦NV24A-MP-RE¦NVK24A-3-RE¦NVK230A-3-RE¦NVK24A-MP-RE¦NVC24A-MP-RE¦NVKC24A-MP-RE¦NV230A-RE¦NVC230A-RE¦SV24A-RE¦SV230A-RE¦SV24A-MP-RE¦SVC24A-MP-RE | [16 empty] | 21 | EU\Competitors valves retrofit\Water Solutions\Retrofit globe valves\Johnson Controls\
298569 | V5050A1215 | [28 empty] | Honeywell | V5050A (1215) |  |  | Globe valve | 100 | 160 m³/h |  | 38 mm | [19 empty] | SVL230A-RE¦SVL24A-MP-RE¦EV24A-RE¦EV230A-RE¦EVC24A-MF-RE¦EV24A-MP-RE¦RV24A-MF-RE | [16 empty] | 19 | EU\Competitors valves retrofit\Water Solutions\Retrofit globe valves\Honeywell\
299939 | VXF61.15-1.9 | [28 empty] | Siemens | VXF61 |  |  | Globe valve | 15/10 | 1.9 m³/h |  | 20 mm | [19 empty] | NV24A-RE¦NV24A-MP-RE¦NVK24A-3-RE¦NVK230A-3-RE¦NVK24A-MP-RE¦NVC24A-MP-RE¦NVKC24A-MP-RE¦NV230A-RE¦NVC230A-RE¦SV24A-RE¦SV230A-RE¦SV24A-MP-RE¦SVC24A-MP-RE | [16 empty] | 19 | EU\Competitors valves retrofit\Water Solutions\Retrofit globe valves\Siemens\
299484 | B4F 80 | [28 empty] | Sauter | B4F..F |  |  | Globe valve | 80 | 85 m³/h |  | 40 mm | [19 empty] | SVL230A-RE¦SVL24A-MP-RE¦EV24A-RE¦EV230A-RE¦EVC24A-MF-RE¦EV24A-MP-RE¦RV24A-MF-RE |  | ZRV-301 | [14 empty] | 25 | EU\Competitors valves retrofit\Water Solutions\Retrofit globe valves\Sauter\
299928 | VXF41.14 | [28 empty] | Siemens | VXF41 |  |  | Globe valve | 15/10 | 1.9 m³/h |  | 20 mm | [19 empty] | NV24A-RE¦NV24A-MP-RE¦NVK24A-3-RE¦NVK230A-3-RE¦NVK24A-MP-RE¦NVC24A-MP-RE¦NVKC24A-MP-RE¦NV230A-RE¦NVC230A-RE¦SV24A-RE¦SV230A-RE¦SV24A-MP-RE¦SVC24A-MP-RE | [16 empty] | 19 | EU\Competitors valves retrofit\Water Solutions\Retrofit globe valves\Siemens\
299477 | B4F 32 | [28 empty] | Sauter | B4F..F |  |  | Globe valve | 32 | 16 m³/h |  | 14 mm | [19 empty] | NV24A-RE¦NV24A-MP-RE¦NVK24A-3-RE¦NVK230A-3-RE¦NVK24A-MP-RE¦NVC24A-MP-RE¦NVKC24A-MP-RE¦NV230A-RE¦NVC230A-RE¦SV24A-RE¦SV230A-RE¦SV24A-MP-RE¦SVC24A-MP-RE | [16 empty] | 20 | EU\Competitors valves retrofit\Water Solutions\Retrofit globe valves\Sauter\
300396 | Boax-S Zweiflach_DN 65 | [28 empty] | KSB | Boax-S |  |  | Rotary valve | 65 | [22 empty] | SR24A-R¦SR24A-MF-R¦SR24A-MP-R¦SR230A-R |  | ZSF-09 |  |  | SR24P-R¦SR24P-SR-R¦SR24P-MF-R¦SR24P-MP-R¦SR230P-R¦SR230P-SR-R |  | ZPF-09 |  | SRF230A-R¦SRF230A-S2-R¦SRF24A-R¦SRF24A-S2-R¦SRFA-R¦SRFA-S2-R |  | ZSFF-09 | [5 empty] | 24 | EU\Competitors valves retrofit\Water Solutions\Retrofit rotary valve\KSB\
299932 | VXF41.39 | [28 empty] | Siemens | VXF41 |  |  | Globe valve | 40/32 | 12 m³/h |  | 20 mm | [19 empty] | NV24A-RE¦NV24A-MP-RE¦NVK24A-3-RE¦NVK230A-3-RE¦NVK24A-MP-RE¦NVC24A-MP-RE¦NVKC24A-MP-RE¦NV230A-RE¦NVC230A-RE¦SV24A-RE¦SV230A-RE¦SV24A-MP-RE¦SVC24A-MP-RE | [16 empty] | 19 | EU\Competitors valves retrofit\Water Solutions\Retrofit globe valves\Siemens\
299930 | VXF41.24 | [28 empty] | Siemens | VXF41 |  |  | Globe valve | 25/20 | 5.0 m³/h |  | 20 mm | [19 empty] | NV24A-RE¦NV24A-MP-RE¦NVK24A-3-RE¦NVK230A-3-RE¦NVK24A-MP-RE¦NVC24A-MP-RE¦NVKC24A-MP-RE¦NV230A-RE¦NVC230A-RE¦SV24A-RE¦SV230A-RE¦SV24A-MP-RE¦SVC24A-MP-RE | [16 empty] | 19 | EU\Competitors valves retrofit\Water Solutions\Retrofit globe valves\Siemens\
299029 | VG84A2S1H | [28 empty] | Johnson Controls | VG84xx |  |  | Globe valve | 15 | 2.5 m³/h |  | 13 mm | [19 empty] | NV24A-RE¦NV24A-MP-RE¦NVK24A-3-RE¦NVK230A-3-RE¦NVK24A-MP-RE¦NVC24A-MP-RE¦NVKC24A-MP-RE¦NV230A-RE¦NVC230A-RE¦SV24A-RE¦SV230A-RE¦SV24A-MP-RE¦SVC24A-MP-RE | [16 empty] | 22 | EU\Competitors valves retrofit\Water Solutions\Retrofit globe valves\Johnson Controls\
299027 | VG82E2S1N | [28 empty] | Johnson Controls | VG82xx |  |  | Globe valve | 32 | 16 m³/h |  | 13 mm | [19 empty] | NV24A-RE¦NV24A-MP-RE¦NVK24A-3-RE¦NVK230A-3-RE¦NVK24A-MP-RE¦NVC24A-MP-RE¦NVKC24A-MP-RE¦NV230A-RE¦NVC230A-RE¦SV24A-RE¦SV230A-RE¦SV24A-MP-RE¦SVC24A-MP-RE | [16 empty] | 21 | EU\Competitors valves retrofit\Water Solutions\Retrofit globe valves\Johnson Controls\
300401 | Boax-SF Quadrat_DN 50 | [28 empty] | KSB | Boax-SF |  |  | Rotary valve | 50 | [22 empty] | SR24A-R¦SR24A-MF-R¦SR24A-MP-R¦SR230A-R |  | ZSV-11 |  |  | SR24P-R¦SR24P-SR-R¦SR24P-MF-R¦SR24P-MP-R¦SR230P-R¦SR230P-SR-R |  | ZPV-11 |  | SRF230A-R¦SRF230A-S2-R¦SRF24A-R¦SRF24A-S2-R¦SRFA-R¦SRFA-S2-R |  | ZSFV-11 | [5 empty] | 22 | EU\Competitors valves retrofit\Water Solutions\Retrofit rotary valve\KSB\
299479 | B4F 40 | [28 empty] | Sauter | B4F..F |  |  | Globe valve | 40 | 25 m³/h |  | 25 mm | [19 empty] | SVL230A-RE¦SVL24A-MP-RE¦AVK24A-3-RE¦AVK230A-3-RE¦AVK24A-MP-RE¦EV24A-RE¦EV230A-RE¦EVC24A-MF-RE¦EV24A-MP-RE¦RV24A-MF-RE |  | ZRV-301 | [14 empty] | 23 | EU\Competitors valves retrofit\Water Solutions\Retrofit globe valves\Sauter\
299934 | VXF41.49 | [28 empty] | Siemens | VXF41 |  |  | Globe valve | 40 | 19 m³/h |  | 20 mm | [19 empty] | NV24A-RE¦NV24A-MP-RE¦NVK24A-3-RE¦NVK230A-3-RE¦NVK24A-MP-RE¦NVC24A-MP-RE¦NVKC24A-MP-RE¦NV230A-RE¦NVC230A-RE¦SV24A-RE¦SV230A-RE¦SV24A-MP-RE¦SVC24A-MP-RE | [16 empty] | 20 | EU\Competitors valves retrofit\Water Solutions\Retrofit globe valves\Siemens\
299472 | VB-9223-0-4-13 | [28 empty] | Schneider Electric TAC Satchwell Siebe | VB-9223 |  |  | Globe valve | 80 | 73 m³/h |  | 24 mm | [19 empty] | SVL230A-RE¦SVL24A-MP-RE¦AVK24A-3-RE¦AVK230A-3-RE¦AVK24A-MP-RE¦EV24A-RE¦EV230A-RE¦EVC24A-MF-RE¦EV24A-MP-RE¦RV24A-MF-RE | [16 empty] | 18 | EU\Competitors valves retrofit\Water Solutions\Retrofit globe valves\Schneider Electric TAC Satchwell Siebe\
300393 | Boax-S Zweiflach_DN 32 | [28 empty] | KSB | Boax-S |  |  | Rotary valve | 32 | [22 empty] | SR24A-R¦SR24A-MF-R¦SR24A-MP-R¦SR230A-R |  | ZSF-09 |  |  | SR24P-R¦SR24P-SR-R¦SR24P-MF-R¦SR24P-MP-R¦SR230P-R¦SR230P-SR-R |  | ZPF-09 |  | SRF230A-R¦SRF230A-S2-R¦SRF24A-R¦SRF24A-S2-R¦SRFA-R¦SRFA-S2-R |  | ZSFF-09 | [5 empty] | 22 | EU\Competitors valves retrofit\Water Solutions\Retrofit rotary valve\KSB\
300391 | Boax-S Zweiflach_DN 20 | [28 empty] | KSB | Boax-S |  |  | Rotary valve | 20 | [22 empty] | SR24A-R¦SR24A-MF-R¦SR24A-MP-R¦SR230A-R |  | ZSF-09 |  |  | SR24P-R¦SR24P-SR-R¦SR24P-MF-R¦SR24P-MP-R¦SR230P-R¦SR230P-SR-R |  | ZPF-09 |  | SRF230A-R¦SRF230A-S2-R¦SRF24A-R¦SRF24A-S2-R¦SRFA-R¦SRFA-S2-R |  | ZSFF-09 | [5 empty] | 22 | EU\Competitors valves retrofit\Water Solutions\Retrofit rotary valve\KSB\
300398 | Boax-S Zweiflach_DN 100 | [28 empty] | KSB | Boax-S |  |  | Rotary valve | 100 | [22 empty] | GR230A-R¦GR24A-MF-R¦GR24A-MP-R¦GR24A-R |  | ZGV-19 | ZGI-009 | [13 empty] | 25 | EU\Competitors valves retrofit\Water Solutions\Retrofit rotary valve\KSB\
298579 | V5095A1099 | [28 empty] | Honeywell | V5095A |  |  | Globe valve | 50 | 16 m³/h |  | 20 mm | [19 empty] | NV24A-RE¦NV24A-MP-RE¦NVK24A-3-RE¦NVK230A-3-RE¦NVK24A-MP-RE¦NVC24A-MP-RE¦NVKC24A-MP-RE¦NV230A-RE¦NVC230A-RE¦SV24A-RE¦SV230A-RE¦SV24A-MP-RE¦SVC24A-MP-RE | [16 empty] | 20 | EU\Competitors valves retrofit\Water Solutions\Retrofit globe valves\Honeywell\
298574 | V5095A1040 | [28 empty] | Honeywell | V5095A |  |  | Globe valve | 20 | 1.6 m³/h |  | 20 mm | [19 empty] | NV24A-RE¦NV24A-MP-RE¦NVK24A-3-RE¦NVK230A-3-RE¦NVK24A-MP-RE¦NVC24A-MP-RE¦NVKC24A-MP-RE¦NV230A-RE¦NVC230A-RE¦SV24A-RE¦SV230A-RE¦SV24A-MP-RE¦SVC24A-MP-RE | [16 empty] | 20 | EU\Competitors valves retrofit\Water Solutions\Retrofit globe valves\Honeywell\
298571 | V5095A1016 | [28 empty] | Honeywell | V5095A |  |  | Globe valve | 20 | 0.4 m³/h |  | 20 mm | [19 empty] | NV24A-RE¦NV24A-MP-RE¦NVK24A-3-RE¦NVK230A-3-RE¦NVK24A-MP-RE¦NVC24A-MP-RE¦NVKC24A-MP-RE¦NV230A-RE¦NVC230A-RE¦SV24A-RE¦SV230A-RE¦SV24A-MP-RE¦SVC24A-MP-RE | [16 empty] | 20 | EU\Competitors valves retrofit\Water Solutions\Retrofit globe valves\Honeywell\
299024 | VG82C2S1N | [28 empty] | Johnson Controls | VG82xx |  |  | Globe valve | 20 | 6.3 m³/h |  | 13 mm | [19 empty] | NV24A-RE¦NV24A-MP-RE¦NVK24A-3-RE¦NVK230A-3-RE¦NVK24A-MP-RE¦NVC24A-MP-RE¦NVKC24A-MP-RE¦NV230A-RE¦NVC230A-RE¦SV24A-RE¦SV230A-RE¦SV24A-MP-RE¦SVC24A-MP-RE | [16 empty] | 21 | EU\Competitors valves retrofit\Water Solutions\Retrofit globe valves\Johnson Controls\
299481 | B4F 50 | [28 empty] | Sauter | B4F..F |  |  | Globe valve | 50 | 40 m³/h |  | 25 mm | [19 empty] | SVL230A-RE¦SVL24A-MP-RE¦AVK24A-3-RE¦AVK230A-3-RE¦AVK24A-MP-RE¦EV24A-RE¦EV230A-RE¦EVC24A-MF-RE¦EV24A-MP-RE¦RV24A-MF-RE |  | ZRV-301 | [14 empty] | 23 | EU\Competitors valves retrofit\Water Solutions\Retrofit globe valves\Sauter\
299941 | VXF61.25-5 | [28 empty] | Siemens | VXF61 |  |  | Globe valve | 25/20 | 5.0 m³/h |  | 20 mm | [19 empty] | NV24A-RE¦NV24A-MP-RE¦NVK24A-3-RE¦NVK230A-3-RE¦NVK24A-MP-RE¦NVC24A-MP-RE¦NVKC24A-MP-RE¦NV230A-RE¦NVC230A-RE¦SV24A-RE¦SV230A-RE¦SV24A-MP-RE¦SVC24A-MP-RE | [16 empty] | 19 | EU\Competitors valves retrofit\Water Solutions\Retrofit globe valves\Siemens\
299474 | B4F 20 F ... | [28 empty] | Sauter | B4F..F |  |  | Globe valve | 20 | 6.3 m³/h |  | 14 mm | [19 empty] | NV24A-RE¦NV24A-MP-RE¦NVK24A-3-RE¦NVK230A-3-RE¦NVK24A-MP-RE¦NVC24A-MP-RE¦NVKC24A-MP-RE¦NV230A-RE¦NVC230A-RE¦SV24A-RE¦SV230A-RE¦SV24A-MP-RE¦SVC24A-MP-RE | [16 empty] | 23 | EU\Competitors valves retrofit\Water Solutions\Retrofit globe valves\Sauter\
298568 | V5050A1207 | [28 empty] | Honeywell | V5050A (1124-1207) |  |  | Globe valve | 80 | 100 m³/h |  | 38 mm | [19 empty] | SVL230A-RE¦SVL24A-MP-RE¦EV24A-RE¦EV230A-RE¦EVC24A-MF-RE¦EV24A-MP-RE¦RV24A-MF-RE | [16 empty] | 19 | EU\Competitors valves retrofit\Water Solutions\Retrofit globe valves\Honeywell\
300390 | Boax-S Quadrat_DN 125 | [28 empty] | KSB | Boax-S |  |  | Rotary valve | 125 | [22 empty] | GR230A-R¦GR24A-MF-R¦GR24A-MP-R¦GR24A-R |  | ZGV-16 | [14 empty] | 22 | EU\Competitors valves retrofit\Water Solutions\Retrofit rotary valve\KSB\
299951 | VXG41.40 | [28 empty] | Siemens | VXG41 |  |  | Globe valve | 40 | 25 m³/h |  | 20 mm | [19 empty] | NV24A-RE¦NV24A-MP-RE¦NVK24A-3-RE¦NVK230A-3-RE¦NVK24A-MP-RE¦NVC24A-MP-RE¦NVKC24A-MP-RE¦NV230A-RE¦NVC230A-RE¦SV24A-RE¦SV230A-RE¦SV24A-MP-RE¦SVC24A-MP-RE | [16 empty] | 20 | EU\Competitors valves retrofit\Water Solutions\Retrofit globe valves\Siemens\
299491 | B6F 150 F304 | [28 empty] | Sauter | B6F..F |  |  | Globe valve | 150 | 340 m³/h |  | 40 mm | [19 empty] | SVL230A-RE¦SVL24A-MP-RE¦EV24A-RE¦EV230A-RE¦EVC24A-MF-RE¦EV24A-MP-RE¦RV24A-MF-RE |  | ZRV-301 | [14 empty] | 25 | EU\Competitors valves retrofit\Water Solutions\Retrofit globe valves\Sauter\
300405 | Boax-SF Quadrat_DN 125 | [28 empty] | KSB | Boax-SF |  |  | Rotary valve | 125 | [22 empty] | GR230A-R¦GR24A-MF-R¦GR24A-MP-R¦GR24A-R |  | ZGV-16 | [14 empty] | 22 | EU\Competitors valves retrofit\Water Solutions\Retrofit rotary valve\KSB\
298591 | V5328A1070 | [28 empty] | Honeywell | V5328A |  |  | Globe valve | 32 | 16 m³/h |  | 20 mm | [19 empty] | NV24A-RE¦NV24A-MP-RE¦NVK24A-3-RE¦NVK230A-3-RE¦NVK24A-MP-RE¦NVC24A-MP-RE¦NVKC24A-MP-RE¦NV230A-RE¦NVC230A-RE¦SV24A-RE¦SV230A-RE¦SV24A-MP-RE¦SVC24A-MP-RE | [16 empty] | 20 | EU\Competitors valves retrofit\Water Solutions\Retrofit globe valves\Honeywell\
300410 | JMA_DN 50 | [28 empty] | Sapag | JMA |  |  | Rotary valve | 50 | [22 empty] | GR230A-R¦GR24A-MF-R¦GR24A-MP-R¦GR24A-R |  | ZGV-16 | ZGI-002 | [13 empty] | 25 | EU\Competitors valves retrofit\Water Solutions\Retrofit rotary valve\Sapag\
299031 | VG84A4S1H | [28 empty] | Johnson Controls | VG84xx |  |  | Globe valve | 15 | 1.0 m³/h |  | 13 mm | [19 empty] | NV24A-RE¦NV24A-MP-RE¦NVK24A-3-RE¦NVK230A-3-RE¦NVK24A-MP-RE¦NVC24A-MP-RE¦NVKC24A-MP-RE¦NV230A-RE¦NVC230A-RE¦SV24A-RE¦SV230A-RE¦SV24A-MP-RE¦SVC24A-MP-RE | [16 empty] | 23 | EU\Competitors valves retrofit\Water Solutions\Retrofit globe valves\Johnson Controls\
299036 | VG84E2S1N | [28 empty] | Johnson Controls | VG84xx |  |  | Globe valve | 32 | 16 m³/h |  | 13 mm | [19 empty] | NV24A-RE¦NV24A-MP-RE¦NVK24A-3-RE¦NVK230A-3-RE¦NVK24A-MP-RE¦NVC24A-MP-RE¦NVKC24A-MP-RE¦NV230A-RE¦NVC230A-RE¦SV24A-RE¦SV230A-RE¦SV24A-MP-RE¦SVC24A-MP-RE | [16 empty] | 21 | EU\Competitors valves retrofit\Water Solutions\Retrofit globe valves\Johnson Controls\
298581 | V5095A1115 | [28 empty] | Honeywell | V5095A |  |  | Globe valve | 80 | 40 m³/h |  | 20 mm | [19 empty] | NV24A-RE¦NV24A-MP-RE¦NVK24A-3-RE¦NVK230A-3-RE¦NVK24A-MP-RE¦NVC24A-MP-RE¦NVKC24A-MP-RE¦NV230A-RE¦NVC230A-RE¦SV24A-RE¦SV230A-RE¦SV24A-MP-RE¦SVC24A-MP-RE | [16 empty] | 20 | EU\Competitors valves retrofit\Water Solutions\Retrofit globe valves\Honeywell\
299041 | VG88A5S1N | [28 empty] | Johnson Controls | VG88xx |  |  | Globe valve | 15 | 0.63 m³/h |  | 13 mm | [19 empty] | NV24A-RE¦NV24A-MP-RE¦NVK24A-3-RE¦NVK230A-3-RE¦NVK24A-MP-RE¦NVC24A-MP-RE¦NVKC24A-MP-RE¦NV230A-RE¦NVC230A-RE¦SV24A-RE¦SV230A-RE¦SV24A-MP-RE¦SVC24A-MP-RE | [16 empty] | 22 | EU\Competitors valves retrofit\Water Solutions\Retrofit globe valves\Johnson Controls\
298583 | V5095A1131 | [28 empty] | Honeywell | V5095A |  |  | Globe valve | 80 | 63 m³/h |  | 20 mm | [19 empty] | NV24A-RE¦NV24A-MP-RE¦NVK24A-3-RE¦NVK230A-3-RE¦NVK24A-MP-RE¦NVC24A-MP-RE¦NVKC24A-MP-RE¦NV230A-RE¦NVC230A-RE¦SV24A-RE¦SV230A-RE¦SV24A-MP-RE¦SVC24A-MP-RE | [16 empty] | 20 | EU\Competitors valves retrofit\Water Solutions\Retrofit globe valves\Honeywell\
299496 | B6F 50 F304 | [28 empty] | Sauter | B6F..F |  |  | Globe valve | 50 | 40 m³/h |  | 14 mm | [19 empty] | NV24A-RE¦NV24A-MP-RE¦NVK24A-3-RE¦NVK230A-3-RE¦NVK24A-MP-RE¦NVC24A-MP-RE¦NVKC24A-MP-RE¦NV230A-RE¦NVC230A-RE¦SV24A-RE¦SV230A-RE¦SV24A-MP-RE¦SVC24A-MP-RE | [16 empty] | 20 | EU\Competitors valves retrofit\Water Solutions\Retrofit globe valves\Sauter\
299946 | VXG41.14 | [28 empty] | Siemens | VXG41 |  |  | Globe valve | 15 | 2.5 m³/h |  | 20 mm | [19 empty] | NV24A-RE¦NV24A-MP-RE¦NVK24A-3-RE¦NVK230A-3-RE¦NVK24A-MP-RE¦NVC24A-MP-RE¦NVKC24A-MP-RE¦NV230A-RE¦NVC230A-RE¦SV24A-RE¦SV230A-RE¦SV24A-MP-RE¦SVC24A-MP-RE | [16 empty] | 21 | EU\Competitors valves retrofit\Water Solutions\Retrofit globe valves\Siemens\
300412 | JMA_DN 80 | [28 empty] | Sapag | JMA |  |  | Rotary valve | 80 | [22 empty] | GR230A-R¦GR24A-MF-R¦GR24A-MP-R¦GR24A-R |  | ZGV-16 | ZGI-002 | [13 empty] | 25 | EU\Competitors valves retrofit\Water Solutions\Retrofit rotary valve\Sapag\
299943 | VXG41.11 | [28 empty] | Siemens | VXG41 |  |  | Globe valve | 15 | 0.63 m³/h |  | 20 mm | [19 empty] | NV24A-RE¦NV24A-MP-RE¦NVK24A-3-RE¦NVK230A-3-RE¦NVK24A-MP-RE¦NVC24A-MP-RE¦NVKC24A-MP-RE¦NV230A-RE¦NVC230A-RE¦SV24A-RE¦SV230A-RE¦SV24A-MP-RE¦SVC24A-MP-RE | [16 empty] | 21 | EU\Competitors valves retrofit\Water Solutions\Retrofit globe valves\Siemens\
299488 | B6F 15 F304 | [28 empty] | Sauter | B6F..F |  |  | Globe valve | 15 | 4.0 m³/h |  | 14 mm | [19 empty] | NV24A-RE¦NV24A-MP-RE¦NVK24A-3-RE¦NVK230A-3-RE¦NVK24A-MP-RE¦NVC24A-MP-RE¦NVKC24A-MP-RE¦NV230A-RE¦NVC230A-RE¦SV24A-RE¦SV230A-RE¦SV24A-MP-RE¦SVC24A-MP-RE | [16 empty] | 23 | EU\Competitors valves retrofit\Water Solutions\Retrofit globe valves\Sauter\
299038 | VG88A2S1N | [28 empty] | Johnson Controls | VG88xx |  |  | Globe valve | 15 | 2.5 m³/h |  | 13 mm | [19 empty] | NV24A-RE¦NV24A-MP-RE¦NVK24A-3-RE¦NVK230A-3-RE¦NVK24A-MP-RE¦NVC24A-MP-RE¦NVKC24A-MP-RE¦NV230A-RE¦NVC230A-RE¦SV24A-RE¦SV230A-RE¦SV24A-MP-RE¦SVC24A-MP-RE | [16 empty] | 22 | EU\Competitors valves retrofit\Water Solutions\Retrofit globe valves\Johnson Controls\
299953 | VVF21.90 | [28 empty] | Siemens | VVF21 |  |  | Globe valve | 100 | 124 m³/h |  | 40 mm | [19 empty] | SVL230A-RE¦SVL24A-MP-RE¦EV24A-RE¦EV230A-RE¦EVC24A-MF-RE¦EV24A-MP-RE¦RV24A-MF-RE | [16 empty] | 22 | EU\Competitors valves retrofit\Water Solutions\Retrofit globe valves\Siemens\
300407 | Boax-SF Zweiflach_DN 50 | [28 empty] | KSB | Boax-SF |  |  | Rotary valve | 50 | [22 empty] | SR24A-R¦SR24A-MF-R¦SR24A-MP-R¦SR230A-R |  | ZSF-09 |  |  | SR24P-R¦SR24P-SR-R¦SR24P-MF-R¦SR24P-MP-R¦SR230P-R¦SR230P-SR-R |  | ZPF-09 |  | SRF230A-R¦SRF230A-S2-R¦SRF24A-R¦SRF24A-S2-R¦SRFA-R¦SRFA-S2-R |  | ZSFF-09 | [5 empty] | 22 | EU\Competitors valves retrofit\Water Solutions\Retrofit rotary valve\KSB\
299033 | VG84C1S1N | [28 empty] | Johnson Controls | VG84xx |  |  | Globe valve | 25 | 10 m³/h |  | 13 mm | [19 empty] | NV24A-RE¦NV24A-MP-RE¦NVK24A-3-RE¦NVK230A-3-RE¦NVK24A-MP-RE¦NVC24A-MP-RE¦NVKC24A-MP-RE¦NV230A-RE¦NVC230A-RE¦SV24A-RE¦SV230A-RE¦SV24A-MP-RE¦SVC24A-MP-RE | [16 empty] | 21 | EU\Competitors valves retrofit\Water Solutions\Retrofit globe valves\Johnson Controls\
298588 | V5328A1047 | [28 empty] | Honeywell | V5328A |  |  | Globe valve | 20 | 4.0 m³/h |  | 20 mm | [19 empty] | NV24A-RE¦NV24A-MP-RE¦NVK24A-3-RE¦NVK230A-3-RE¦NVK24A-MP-RE¦NVC24A-MP-RE¦NVKC24A-MP-RE¦NV230A-RE¦NVC230A-RE¦SV24A-RE¦SV230A-RE¦SV24A-MP-RE¦SVC24A-MP-RE | [16 empty] | 21 | EU\Competitors valves retrofit\Water Solutions\Retrofit globe valves\Honeywell\
299948 | VXG41.20 | [28 empty] | Siemens | VXG41 |  |  | Globe valve | 20 | 6.3 m³/h |  | 20 mm | [19 empty] | NV24A-RE¦NV24A-MP-RE¦NVK24A-3-RE¦NVK230A-3-RE¦NVK24A-MP-RE¦NVC24A-MP-RE¦NVKC24A-MP-RE¦NV230A-RE¦NVC230A-RE¦SV24A-RE¦SV230A-RE¦SV24A-MP-RE¦SVC24A-MP-RE | [16 empty] | 20 | EU\Competitors valves retrofit\Water Solutions\Retrofit globe valves\Siemens\
300402 | Boax-SF Quadrat_DN 65 | [28 empty] | KSB | Boax-SF |  |  | Rotary valve | 65 | [22 empty] | SR24A-R¦SR24A-MF-R¦SR24A-MP-R¦SR230A-R |  | ZSV-11 |  |  | SR24P-R¦SR24P-SR-R¦SR24P-MF-R¦SR24P-MP-R¦SR230P-R¦SR230P-SR-R |  | ZPV-11 |  | SRF230A-R¦SRF230A-S2-R¦SRF24A-R¦SRF24A-S2-R¦SRFA-R¦SRFA-S2-R |  | ZSFV-11 | [5 empty] | 24 | EU\Competitors valves retrofit\Water Solutions\Retrofit rotary valve\KSB\
299043 | VG88C2S1N | [28 empty] | Johnson Controls | VG88xx |  |  | Globe valve | 20 | 6.3 m³/h |  | 13 mm | [19 empty] | NV24A-RE¦NV24A-MP-RE¦NVK24A-3-RE¦NVK230A-3-RE¦NVK24A-MP-RE¦NVC24A-MP-RE¦NVKC24A-MP-RE¦NV230A-RE¦NVC230A-RE¦SV24A-RE¦SV230A-RE¦SV24A-MP-RE¦SVC24A-MP-RE | [16 empty] | 21 | EU\Competitors valves retrofit\Water Solutions\Retrofit globe valves\Johnson Controls\
299493 | B6F 25 F304 | [28 empty] | Sauter | B6F..F |  |  | Globe valve | 25 | 10 m³/h |  | 14 mm | [19 empty] | NV24A-RE¦NV24A-MP-RE¦NVK24A-3-RE¦NVK230A-3-RE¦NVK24A-MP-RE¦NVC24A-MP-RE¦NVKC24A-MP-RE¦NV230A-RE¦NVC230A-RE¦SV24A-RE¦SV230A-RE¦SV24A-MP-RE¦SVC24A-MP-RE | [16 empty] | 20 | EU\Competitors valves retrofit\Water Solutions\Retrofit globe valves\Sauter\
299490 | B6F 15 F324 | [28 empty] | Sauter | B6F..F |  |  | Globe valve | 15 | 1.6 m³/h |  | 14 mm | [19 empty] | NV24A-RE¦NV24A-MP-RE¦NVK24A-3-RE¦NVK230A-3-RE¦NVK24A-MP-RE¦NVC24A-MP-RE¦NVKC24A-MP-RE¦NV230A-RE¦NVC230A-RE¦SV24A-RE¦SV230A-RE¦SV24A-MP-RE¦SVC24A-MP-RE | [16 empty] | 21 | EU\Competitors valves retrofit\Water Solutions\Retrofit globe valves\Sauter\
298590 | V5328A1062 | [28 empty] | Honeywell | V5328A |  |  | Globe valve | 25 | 10 m³/h |  | 20 mm | [19 empty] | NV24A-RE¦NV24A-MP-RE¦NVK24A-3-RE¦NVK230A-3-RE¦NVK24A-MP-RE¦NVC24A-MP-RE¦NVKC24A-MP-RE¦NV230A-RE¦NVC230A-RE¦SV24A-RE¦SV230A-RE¦SV24A-MP-RE¦SVC24A-MP-RE | [16 empty] | 20 | EU\Competitors valves retrofit\Water Solutions\Retrofit globe valves\Honeywell\
300409 | Boax-SF Zweiflach_DN 80 | [28 empty] | KSB | Boax-SF |  |  | Rotary valve | 80 | [22 empty] | SR24A-R¦SR24A-MF-R¦SR24A-MP-R¦SR230A-R |  | ZSF-09 |  |  | SR24P-R¦SR24P-SR-R¦SR24P-MF-R¦SR24P-MP-R¦SR230P-R¦SR230P-SR-R |  | ZPF-09 |  | SRF230A-R¦SRF230A-S2-R¦SRF24A-R¦SRF24A-S2-R¦SRFA-R¦SRFA-S2-R |  | ZSFF-09 | [5 empty] | 22 | EU\Competitors valves retrofit\Water Solutions\Retrofit rotary valve\KSB\
299485 | B4F 100 | [28 empty] | Sauter | B4F..F |  |  | Globe valve | 100 | 110 m³/h |  | 40 mm | [19 empty] | SVL230A-RE¦SVL24A-MP-RE¦EV24A-RE¦EV230A-RE¦EVC24A-MF-RE¦EV24A-MP-RE¦RV24A-MF-RE |  | ZRV-301 | [14 empty] | 25 | EU\Competitors valves retrofit\Water Solutions\Retrofit globe valves\Sauter\
300414 | JMC_DN 65 | [28 empty] | Sapag | JMC |  |  | Rotary valve | 65 | [22 empty] | GR230A-R¦GR24A-MF-R¦GR24A-MP-R¦GR24A-R |  | ZGV-16 | ZGI-002 | [13 empty] | 32 | EU\Competitors valves retrofit\Water Solutions\Retrofit rotary valve\Sapag\
299950 | VXG41.32 | [28 empty] | Siemens | VXG41 |  |  | Globe valve | 32 | 16 m³/h |  | 20 mm | [19 empty] | NV24A-RE¦NV24A-MP-RE¦NVK24A-3-RE¦NVK230A-3-RE¦NVK24A-MP-RE¦NVC24A-MP-RE¦NVKC24A-MP-RE¦NV230A-RE¦NVC230A-RE¦SV24A-RE¦SV230A-RE¦SV24A-MP-RE¦SVC24A-MP-RE | [16 empty] | 20 | EU\Competitors valves retrofit\Water Solutions\Retrofit globe valves\Siemens\
299495 | B6F 40 F304 | [28 empty] | Sauter | B6F..F |  |  | Globe valve | 40 | 25 m³/h |  | 14 mm | [19 empty] | NV24A-RE¦NV24A-MP-RE¦NVK24A-3-RE¦NVK230A-3-RE¦NVK24A-MP-RE¦NVC24A-MP-RE¦NVKC24A-MP-RE¦NV230A-RE¦NVC230A-RE¦SV24A-RE¦SV230A-RE¦SV24A-MP-RE¦SVC24A-MP-RE | [16 empty] | 20 | EU\Competitors valves retrofit\Water Solutions\Retrofit globe valves\Sauter\
298585 | V5328A1013 | [28 empty] | Honeywell | V5328A |  |  | Globe valve | 15 | 1.6 m³/h |  | 20 mm | [19 empty] | NV24A-RE¦NV24A-MP-RE¦NVK24A-3-RE¦NVK230A-3-RE¦NVK24A-MP-RE¦NVC24A-MP-RE¦NVKC24A-MP-RE¦NV230A-RE¦NVC230A-RE¦SV24A-RE¦SV230A-RE¦SV24A-MP-RE¦SVC24A-MP-RE | [16 empty] | 21 | EU\Competitors valves retrofit\Water Solutions\Retrofit globe valves\Honeywell\
299035 | VG84E1S1N | [28 empty] | Johnson Controls | VG84xx |  |  | Globe valve | 40 | 25 m³/h |  | 13 mm | [19 empty] | NV24A-RE¦NV24A-MP-RE¦NVK24A-3-RE¦NVK230A-3-RE¦NVK24A-MP-RE¦NVC24A-MP-RE¦NVKC24A-MP-RE¦NV230A-RE¦NVC230A-RE¦SV24A-RE¦SV230A-RE¦SV24A-MP-RE¦SVC24A-MP-RE | [16 empty] | 21 | EU\Competitors valves retrofit\Water Solutions\Retrofit globe valves\Johnson Controls\
298587 | V5328A1039 | [28 empty] | Honeywell | V5328A |  |  | Globe valve | 15 | 4.0 m³/h |  | 20 mm | [19 empty] | NV24A-RE¦NV24A-MP-RE¦NVK24A-3-RE¦NVK230A-3-RE¦NVK24A-MP-RE¦NVC24A-MP-RE¦NVKC24A-MP-RE¦NV230A-RE¦NVC230A-RE¦SV24A-RE¦SV230A-RE¦SV24A-MP-RE¦SVC24A-MP-RE | [16 empty] | 22 | EU\Competitors valves retrofit\Water Solutions\Retrofit globe valves\Honeywell\
298580 | V5095A1107 | [28 empty] | Honeywell | V5095A |  |  | Globe valve | 65 | 25 m³/h |  | 20 mm | [19 empty] | NV24A-RE¦NV24A-MP-RE¦NVK24A-3-RE¦NVK230A-3-RE¦NVK24A-MP-RE¦NVC24A-MP-RE¦NVKC24A-MP-RE¦NV230A-RE¦NVC230A-RE¦SV24A-RE¦SV230A-RE¦SV24A-MP-RE¦SVC24A-MP-RE | [16 empty] | 34 | EU\Competitors valves retrofit\Water Solutions\Retrofit globe valves\Honeywell\
298592 | V5328A1088 | [28 empty] | Honeywell | V5328A |  |  | Globe valve | 40 | 25 m³/h |  | 20 mm | [19 empty] | NV24A-RE¦NV24A-MP-RE¦NVK24A-3-RE¦NVK230A-3-RE¦NVK24A-MP-RE¦NVC24A-MP-RE¦NVKC24A-MP-RE¦NV230A-RE¦NVC230A-RE¦SV24A-RE¦SV230A-RE¦SV24A-MP-RE¦SVC24A-MP-RE | [16 empty] | 20 | EU\Competitors valves retrofit\Water Solutions\Retrofit globe valves\Honeywell\
299040 | VG88A4S1N | [28 empty] | Johnson Controls | VG88xx |  |  | Globe valve | 15 | 1.0 m³/h |  | 13 mm | [19 empty] | NV24A-RE¦NV24A-MP-RE¦NVK24A-3-RE¦NVK230A-3-RE¦NVK24A-MP-RE¦NVC24A-MP-RE¦NVKC24A-MP-RE¦NV230A-RE¦NVC230A-RE¦SV24A-RE¦SV230A-RE¦SV24A-MP-RE¦SVC24A-MP-RE | [16 empty] | 23 | EU\Competitors valves retrofit\Water Solutions\Retrofit globe valves\Johnson Controls\
300404 | Boax-SF Quadrat_DN 100 | [28 empty] | KSB | Boax-SF |  |  | Rotary valve | 100 | [22 empty] | GR230A-R¦GR24A-MF-R¦GR24A-MP-R¦GR24A-R |  | ZGV-16 | [14 empty] | 22 | EU\Competitors valves retrofit\Water Solutions\Retrofit rotary valve\KSB\
299952 | VXG41.50 | [28 empty] | Siemens | VXG41 |  |  | Globe valve | 50 | 40 m³/h |  | 20 mm | [19 empty] | NV24A-RE¦NV24A-MP-RE¦NVK24A-3-RE¦NVK230A-3-RE¦NVK24A-MP-RE¦NVC24A-MP-RE¦NVKC24A-MP-RE¦NV230A-RE¦NVC230A-RE¦SV24A-RE¦SV230A-RE¦SV24A-MP-RE¦SVC24A-MP-RE | [16 empty] | 20 | EU\Competitors valves retrofit\Water Solutions\Retrofit globe valves\Siemens\
299492 | B6F 20 F304 | [28 empty] | Sauter | B6F..F |  |  | Globe valve | 20 | 6.3 m³/h |  | 14 mm | [19 empty] | NV24A-RE¦NV24A-MP-RE¦NVK24A-3-RE¦NVK230A-3-RE¦NVK24A-MP-RE¦NVC24A-MP-RE¦NVKC24A-MP-RE¦NV230A-RE¦NVC230A-RE¦SV24A-RE¦SV230A-RE¦SV24A-MP-RE¦SVC24A-MP-RE | [16 empty] | 20 | EU\Competitors valves retrofit\Water Solutions\Retrofit globe valves\Sauter\
299945 | VXG41.13 | [28 empty] | Siemens | VXG41 |  |  | Globe valve | 15 | 1.6 m³/h |  | 20 mm | [19 empty] | NV24A-RE¦NV24A-MP-RE¦NVK24A-3-RE¦NVK230A-3-RE¦NVK24A-MP-RE¦NVC24A-MP-RE¦NVKC24A-MP-RE¦NV230A-RE¦NVC230A-RE¦SV24A-RE¦SV230A-RE¦SV24A-MP-RE¦SVC24A-MP-RE | [16 empty] | 21 | EU\Competitors valves retrofit\Water Solutions\Retrofit globe valves\Siemens\
299942 | VXF61.25-7.5 | [28 empty] | Siemens | VXF61 |  |  | Globe valve | 25 | 7.5 m³/h |  | 20 mm | [19 empty] | NV24A-RE¦NV24A-MP-RE¦NVK24A-3-RE¦NVK230A-3-RE¦NVK24A-MP-RE¦NVC24A-MP-RE¦NVKC24A-MP-RE¦NV230A-RE¦NVC230A-RE¦SV24A-RE¦SV230A-RE¦SV24A-MP-RE¦SVC24A-MP-RE | [16 empty] | 20 | EU\Competitors valves retrofit\Water Solutions\Retrofit globe valves\Siemens\
300411 | JMA_DN 65 | [28 empty] | Sapag | JMA |  |  | Rotary valve | 65 | [22 empty] | GR230A-R¦GR24A-MF-R¦GR24A-MP-R¦GR24A-R |  | ZGV-16 | ZGI-002 | [13 empty] | 32 | EU\Competitors valves retrofit\Water Solutions\Retrofit rotary valve\Sapag\
299042 | VG88C1S1N | [28 empty] | Johnson Controls | VG88xx |  |  | Globe valve | 25 | 10 m³/h |  | 13 mm | [19 empty] | NV24A-RE¦NV24A-MP-RE¦NVK24A-3-RE¦NVK230A-3-RE¦NVK24A-MP-RE¦NVC24A-MP-RE¦NVKC24A-MP-RE¦NV230A-RE¦NVC230A-RE¦SV24A-RE¦SV230A-RE¦SV24A-MP-RE¦SVC24A-MP-RE | [16 empty] | 21 | EU\Competitors valves retrofit\Water Solutions\Retrofit globe valves\Johnson Controls\
299487 | B6F 125 F304 | [28 empty] | Sauter | B6F..F |  |  | Globe valve | 125 | 250 m³/h |  | 40 mm | [19 empty] | SVL230A-RE¦SVL24A-MP-RE¦EV24A-RE¦EV230A-RE¦EVC24A-MF-RE¦EV24A-MP-RE¦RV24A-MF-RE |  | ZRV-301 | [14 empty] | 25 | EU\Competitors valves retrofit\Water Solutions\Retrofit globe valves\Sauter\
300413 | JMC_DN 50 | [28 empty] | Sapag | JMC |  |  | Rotary valve | 50 | [22 empty] | GR230A-R¦GR24A-MF-R¦GR24A-MP-R¦GR24A-R |  | ZGV-16 | ZGI-002 | [13 empty] | 25 | EU\Competitors valves retrofit\Water Solutions\Retrofit rotary valve\Sapag\
299032 | VG84A5S1H | [28 empty] | Johnson Controls | VG84xx |  |  | Globe valve | 15 | 0.63 m³/h |  | 13 mm | [19 empty] | NV24A-RE¦NV24A-MP-RE¦NVK24A-3-RE¦NVK230A-3-RE¦NVK24A-MP-RE¦NVC24A-MP-RE¦NVKC24A-MP-RE¦NV230A-RE¦NVC230A-RE¦SV24A-RE¦SV230A-RE¦SV24A-MP-RE¦SVC24A-MP-RE | [16 empty] | 22 | EU\Competitors valves retrofit\Water Solutions\Retrofit globe valves\Johnson Controls\
300406 | Boax-SF Zweiflach_DN 40 | [28 empty] | KSB | Boax-SF |  |  | Rotary valve | 40 | [22 empty] | SR24A-R¦SR24A-MF-R¦SR24A-MP-R¦SR230A-R |  | ZSF-09 |  |  | SR24P-R¦SR24P-SR-R¦SR24P-MF-R¦SR24P-MP-R¦SR230P-R¦SR230P-SR-R |  | ZPF-09 |  | SRF230A-R¦SRF230A-S2-R¦SRF24A-R¦SRF24A-S2-R¦SRFA-R¦SRFA-S2-R |  | ZSFF-09 | [5 empty] | 22 | EU\Competitors valves retrofit\Water Solutions\Retrofit rotary valve\KSB\
299037 | VG88A1S1N | [28 empty] | Johnson Controls | VG88xx |  |  | Globe valve | 15 | 4.0 m³/h |  | 13 mm | [19 empty] | NV24A-RE¦NV24A-MP-RE¦NVK24A-3-RE¦NVK230A-3-RE¦NVK24A-MP-RE¦NVC24A-MP-RE¦NVKC24A-MP-RE¦NV230A-RE¦NVC230A-RE¦SV24A-RE¦SV230A-RE¦SV24A-MP-RE¦SVC24A-MP-RE | [16 empty] | 23 | EU\Competitors valves retrofit\Water Solutions\Retrofit globe valves\Johnson Controls\
298582 | V5095A1123 | [28 empty] | Honeywell | V5095A |  |  | Globe valve | 65 | 40 m³/h |  | 20 mm | [19 empty] | NV24A-RE¦NV24A-MP-RE¦NVK24A-3-RE¦NVK230A-3-RE¦NVK24A-MP-RE¦NVC24A-MP-RE¦NVKC24A-MP-RE¦NV230A-RE¦NVC230A-RE¦SV24A-RE¦SV230A-RE¦SV24A-MP-RE¦SVC24A-MP-RE | [16 empty] | 34 | EU\Competitors valves retrofit\Water Solutions\Retrofit globe valves\Honeywell\
299949 | VXG41.25 | [28 empty] | Siemens | VXG41 |  |  | Globe valve | 25 | 10 m³/h |  | 20 mm | [19 empty] | NV24A-RE¦NV24A-MP-RE¦NVK24A-3-RE¦NVK230A-3-RE¦NVK24A-MP-RE¦NVC24A-MP-RE¦NVKC24A-MP-RE¦NV230A-RE¦NVC230A-RE¦SV24A-RE¦SV230A-RE¦SV24A-MP-RE¦SVC24A-MP-RE | [16 empty] | 20 | EU\Competitors valves retrofit\Water Solutions\Retrofit globe valves\Siemens\
299497 | B6F 65 F304 | [28 empty] | Sauter | B6F..F |  |  | Globe valve | 65 | 63 m³/h |  | 40 mm | [19 empty] | SVL230A-RE¦SVL24A-MP-RE¦EV24A-RE¦EV230A-RE¦EVC24A-MF-RE¦EV24A-MP-RE¦RV24A-MF-RE |  | ZRV-301 | [14 empty] | 42 | EU\Competitors valves retrofit\Water Solutions\Retrofit globe valves\Sauter\
299947 | VXG41.15 | [28 empty] | Siemens | VXG41 |  |  | Globe valve | 15 | 4.0 m³/h |  | 20 mm | [19 empty] | NV24A-RE¦NV24A-MP-RE¦NVK24A-3-RE¦NVK230A-3-RE¦NVK24A-MP-RE¦NVC24A-MP-RE¦NVKC24A-MP-RE¦NV230A-RE¦NVC230A-RE¦SV24A-RE¦SV230A-RE¦SV24A-MP-RE¦SVC24A-MP-RE | [16 empty] | 22 | EU\Competitors valves retrofit\Water Solutions\Retrofit globe valves\Siemens\
299489 | B6F 15 F314 | [28 empty] | Sauter | B6F..F |  |  | Globe valve | 15 | 2.5 m³/h |  | 14 mm | [19 empty] | NV24A-RE¦NV24A-MP-RE¦NVK24A-3-RE¦NVK230A-3-RE¦NVK24A-MP-RE¦NVC24A-MP-RE¦NVKC24A-MP-RE¦NV230A-RE¦NVC230A-RE¦SV24A-RE¦SV230A-RE¦SV24A-MP-RE¦SVC24A-MP-RE | [16 empty] | 21 | EU\Competitors valves retrofit\Water Solutions\Retrofit globe valves\Sauter\
298589 | V5328A1054 | [28 empty] | Honeywell | V5328A |  |  | Globe valve | 20 | 6.3 m³/h |  | 20 mm | [19 empty] | NV24A-RE¦NV24A-MP-RE¦NVK24A-3-RE¦NVK230A-3-RE¦NVK24A-MP-RE¦NVC24A-MP-RE¦NVKC24A-MP-RE¦NV230A-RE¦NVC230A-RE¦SV24A-RE¦SV230A-RE¦SV24A-MP-RE¦SVC24A-MP-RE | [16 empty] | 20 | EU\Competitors valves retrofit\Water Solutions\Retrofit globe valves\Honeywell\
299034 | VG84C2S1N | [28 empty] | Johnson Controls | VG84xx |  |  | Globe valve | 20 | 6.3 m³/h |  | 13 mm | [19 empty] | NV24A-RE¦NV24A-MP-RE¦NVK24A-3-RE¦NVK230A-3-RE¦NVK24A-MP-RE¦NVC24A-MP-RE¦NVKC24A-MP-RE¦NV230A-RE¦NVC230A-RE¦SV24A-RE¦SV230A-RE¦SV24A-MP-RE¦SVC24A-MP-RE | [16 empty] | 21 | EU\Competitors valves retrofit\Water Solutions\Retrofit globe valves\Johnson Controls\
299039 | VG88A3S1N | [28 empty] | Johnson Controls | VG88xx |  |  | Globe valve | 15 | 1.6 m³/h |  | 13 mm | [19 empty] | NV24A-RE¦NV24A-MP-RE¦NVK24A-3-RE¦NVK230A-3-RE¦NVK24A-MP-RE¦NVC24A-MP-RE¦NVKC24A-MP-RE¦NV230A-RE¦NVC230A-RE¦SV24A-RE¦SV230A-RE¦SV24A-MP-RE¦SVC24A-MP-RE | [16 empty] | 22 | EU\Competitors valves retrofit\Water Solutions\Retrofit globe valves\Johnson Controls\
299954 | VVF21.100 | [28 empty] | Siemens | VVF21 |  |  | Globe valve | 100 | 124 m³/h |  | 40 mm | [19 empty] | SVL230A-RE¦SVL24A-MP-RE¦EV24A-RE¦EV230A-RE¦EVC24A-MF-RE¦EV24A-MP-RE¦RV24A-MF-RE | [16 empty] | 22 | EU\Competitors valves retrofit\Water Solutions\Retrofit globe valves\Siemens\
299494 | B6F 32 F304 | [28 empty] | Sauter | B6F..F |  |  | Globe valve | 32 | 16 m³/h |  | 14 mm | [19 empty] | NV24A-RE¦NV24A-MP-RE¦NVK24A-3-RE¦NVK230A-3-RE¦NVK24A-MP-RE¦NVC24A-MP-RE¦NVKC24A-MP-RE¦NV230A-RE¦NVC230A-RE¦SV24A-RE¦SV230A-RE¦SV24A-MP-RE¦SVC24A-MP-RE | [16 empty] | 20 | EU\Competitors valves retrofit\Water Solutions\Retrofit globe valves\Sauter\
300408 | Boax-SF Zweiflach_DN 65 | [28 empty] | KSB | Boax-SF |  |  | Rotary valve | 65 | [22 empty] | SR24A-R¦SR24A-MF-R¦SR24A-MP-R¦SR230A-R |  | ZSF-09 |  |  | SR24P-R¦SR24P-SR-R¦SR24P-MF-R¦SR24P-MP-R¦SR230P-R¦SR230P-SR-R |  | ZPF-09 |  | SRF230A-R¦SRF230A-S2-R¦SRF24A-R¦SRF24A-S2-R¦SRFA-R¦SRFA-S2-R |  | ZSFF-09 | [5 empty] | 24 | EU\Competitors valves retrofit\Water Solutions\Retrofit rotary valve\KSB\
298584 | V5328A1005 | [28 empty] | Honeywell | V5328A |  |  | Globe valve | 15 | 1.0 m³/h |  | 20 mm | [19 empty] | NV24A-RE¦NV24A-MP-RE¦NVK24A-3-RE¦NVK230A-3-RE¦NVK24A-MP-RE¦NVC24A-MP-RE¦NVKC24A-MP-RE¦NV230A-RE¦NVC230A-RE¦SV24A-RE¦SV230A-RE¦SV24A-MP-RE¦SVC24A-MP-RE | [16 empty] | 22 | EU\Competitors valves retrofit\Water Solutions\Retrofit globe valves\Honeywell\
300403 | Boax-SF Quadrat_DN 80 | [28 empty] | KSB | Boax-SF |  |  | Rotary valve | 80 | [22 empty] | SR24A-R¦SR24A-MF-R¦SR24A-MP-R¦SR230A-R |  | ZSV-11 |  |  | SR24P-R¦SR24P-SR-R¦SR24P-MF-R¦SR24P-MP-R¦SR230P-R¦SR230P-SR-R |  | ZPV-11 |  | SRF230A-R¦SRF230A-S2-R¦SRF24A-R¦SRF24A-S2-R¦SRFA-R¦SRFA-S2-R |  | ZSFV-11 | [5 empty] | 22 | EU\Competitors valves retrofit\Water Solutions\Retrofit rotary valve\KSB\
299044 | VG88E2S1N | [28 empty] | Johnson Controls | VG88xx |  |  | Globe valve | 32 | 16 m³/h |  | 13 mm | [19 empty] | NV24A-RE¦NV24A-MP-RE¦NVK24A-3-RE¦NVK230A-3-RE¦NVK24A-MP-RE¦NVC24A-MP-RE¦NVKC24A-MP-RE¦NV230A-RE¦NVC230A-RE¦SV24A-RE¦SV230A-RE¦SV24A-MP-RE¦SVC24A-MP-RE | [16 empty] | 21 | EU\Competitors valves retrofit\Water Solutions\Retrofit globe valves\Johnson Controls\
298586 | V5328A1021 | [28 empty] | Honeywell | V5328A |  |  | Globe valve | 15 | 2.5 m³/h |  | 20 mm | [19 empty] | NV24A-RE¦NV24A-MP-RE¦NVK24A-3-RE¦NVK230A-3-RE¦NVK24A-MP-RE¦NVC24A-MP-RE¦NVKC24A-MP-RE¦NV230A-RE¦NVC230A-RE¦SV24A-RE¦SV230A-RE¦SV24A-MP-RE¦SVC24A-MP-RE | [16 empty] | 21 | EU\Competitors valves retrofit\Water Solutions\Retrofit globe valves\Honeywell\
299944 | VXG41.12 | [28 empty] | Siemens | VXG41 |  |  | Globe valve | 15 | 1.0 m³/h |  | 20 mm | [19 empty] | NV24A-RE¦NV24A-MP-RE¦NVK24A-3-RE¦NVK230A-3-RE¦NVK24A-MP-RE¦NVC24A-MP-RE¦NVKC24A-MP-RE¦NV230A-RE¦NVC230A-RE¦SV24A-RE¦SV230A-RE¦SV24A-MP-RE¦SVC24A-MP-RE | [16 empty] | 22 | EU\Competitors valves retrofit\Water Solutions\Retrofit globe valves\Siemens\
299486 | B6F 100 F304 | [28 empty] | Sauter | B6F..F |  |  | Globe valve | 100 | 160 m³/h |  | 40 mm | [19 empty] | SVL230A-RE¦SVL24A-MP-RE¦EV24A-RE¦EV230A-RE¦EVC24A-MF-RE¦EV24A-MP-RE¦RV24A-MF-RE |  | ZRV-301 | [14 empty] | 25 | EU\Competitors valves retrofit\Water Solutions\Retrofit globe valves\Sauter\
299056 | VBD-4812-5200 | [28 empty] | Johnson Controls | VBD-4xx4 |  |  | Globe valve | 65 | 63 m³/h |  | 25 mm | [19 empty] | SVL230A-RE¦SVL24A-MP-RE¦AVK24A-3-RE¦AVK230A-3-RE¦AVK24A-MP-RE¦EV24A-RE¦EV230A-RE¦EVC24A-MF-RE¦EV24A-MP-RE¦RV24A-MF-RE | [16 empty] | 33 | EU\Competitors valves retrofit\Water Solutions\Retrofit globe valves\Johnson Controls\
299961 | VVF40.100-124 | [28 empty] | Siemens | VVF40 |  |  | Globe valve | 100 | 124 m³/h |  | 40 mm | [19 empty] | SVL230A-RE¦SVL24A-MP-RE¦EV24A-RE¦EV230A-RE¦EVC24A-MF-RE¦EV24A-MP-RE¦RV24A-MF-RE | [16 empty] | 22 | EU\Competitors valves retrofit\Water Solutions\Retrofit globe valves\Siemens\
300426 | 1120_DN 80 | [28 empty] | Sferaco | 1120 |  |  | Rotary valve | 80 | [22 empty] | GR230A-R¦GR24A-MF-R¦GR24A-MP-R¦GR24A-R |  | ZGV-16 | ZGI-002 | [13 empty] | 22 | EU\Competitors valves retrofit\Water Solutions\Retrofit rotary valve\Sferaco\
299956 | VVF31.90 | [28 empty] | Siemens | VVF31 |  |  | Globe valve | 100 | 124 m³/h |  | 40 mm | [19 empty] | SVL230A-RE¦SVL24A-MP-RE¦EV24A-RE¦EV230A-RE¦EVC24A-MF-RE¦EV24A-MP-RE¦RV24A-MF-RE | [16 empty] | 22 | EU\Competitors valves retrofit\Water Solutions\Retrofit globe valves\Siemens\
298603 | V5329A1048 | [28 empty] | Honeywell | V5329A |  |  | Globe valve | 32 | 16 m³/h |  | 20 mm | [19 empty] | NV24A-RE¦NV24A-MP-RE¦NVK24A-3-RE¦NVK230A-3-RE¦NVK24A-MP-RE¦NVC24A-MP-RE¦NVKC24A-MP-RE¦NV230A-RE¦NVC230A-RE¦SV24A-RE¦SV230A-RE¦SV24A-MP-RE¦SVC24A-MP-RE | [16 empty] | 20 | EU\Competitors valves retrofit\Water Solutions\Retrofit globe valves\Honeywell\
300415 | JMC_DN 80 | [28 empty] | Sapag | JMC |  |  | Rotary valve | 80 | [22 empty] | GR230A-R¦GR24A-MF-R¦GR24A-MP-R¦GR24A-R |  | ZGV-16 | ZGI-002 | [13 empty] | 25 | EU\Competitors valves retrofit\Water Solutions\Retrofit rotary valve\Sapag\
300420 | DEF065F200 | [28 empty] | Sauter | DEF |  |  | Rotary valve | 65 | 215 m³/h | [21 empty] | SR24A-R¦SR24A-MF-R¦SR24A-MP-R¦SR230A-R |  | ZSV-11 |  |  | SR24P-R¦SR24P-SR-R¦SR24P-MF-R¦SR24P-MP-R¦SR230P-R¦SR230P-SR-R |  | ZPV-11 |  | SRF230A-R¦SRF230A-S2-R¦SRF24A-R¦SRF24A-S2-R¦SRFA-R¦SRFA-S2-R |  | ZSFV-11 | [5 empty] | 28 | EU\Competitors valves retrofit\Water Solutions\Retrofit rotary valve\Sauter\
299967 | VVF41.80 | [28 empty] | Siemens | VVF41 |  |  | Globe valve | 80 | 78 m³/h |  | 40 mm | [19 empty] | SVL230A-RE¦SVL24A-MP-RE¦EV24A-RE¦EV230A-RE¦EVC24A-MF-RE¦EV24A-MP-RE¦RV24A-MF-RE | [16 empty] | 22 | EU\Competitors valves retrofit\Water Solutions\Retrofit globe valves\Siemens\
299051 | VG89C1S1N | [28 empty] | Johnson Controls | VG89xx |  |  | Globe valve | 25 | 10 m³/h |  | 13 mm | [19 empty] | NV24A-RE¦NV24A-MP-RE¦NVK24A-3-RE¦NVK230A-3-RE¦NVK24A-MP-RE¦NVC24A-MP-RE¦NVKC24A-MP-RE¦NV230A-RE¦NVC230A-RE¦SV24A-RE¦SV230A-RE¦SV24A-MP-RE¦SVC24A-MP-RE | [16 empty] | 21 | EU\Competitors valves retrofit\Water Solutions\Retrofit globe valves\Johnson Controls\
299509 | B6R 15 F320 | [28 empty] | Sauter | B6R..F.. |  |  | Globe valve | 15 | 1.6 m³/h |  | 14 mm | [19 empty] | NV24A-RE¦NV24A-MP-RE¦NVK24A-3-RE¦NVK230A-3-RE¦NVK24A-MP-RE¦NVC24A-MP-RE¦NVKC24A-MP-RE¦NV230A-RE¦NVC230A-RE¦SV24A-RE¦SV230A-RE¦SV24A-MP-RE¦SVC24A-MP-RE | [16 empty] | 21 | EU\Competitors valves retrofit\Water Solutions\Retrofit globe valves\Sauter\
300417 | DEF032F200 | [28 empty] | Sauter | DEF |  |  | Rotary valve | 32 | 40 m³/h | [21 empty] | SR24A-R¦SR24A-MF-R¦SR24A-MP-R¦SR230A-R |  | ZSV-11 |  |  | SR24P-R¦SR24P-SR-R¦SR24P-MF-R¦SR24P-MP-R¦SR230P-R¦SR230P-SR-R |  | ZPV-11 |  | SRF230A-R¦SRF230A-S2-R¦SRF24A-R¦SRF24A-S2-R¦SRFA-R¦SRFA-S2-R |  | ZSFV-11 | [5 empty] | 21 | EU\Competitors valves retrofit\Water Solutions\Retrofit rotary valve\Sauter\
299965 | VVF41.50 | [28 empty] | Siemens | VVF41 |  |  | Globe valve | 50 | 31 m³/h |  | 20 mm | [19 empty] | SVL230A-RE¦SVL24A-MP-RE¦AVK24A-3-RE¦AVK230A-3-RE¦AVK24A-MP-RE¦EV24A-RE¦EV230A-RE¦EVC24A-MF-RE¦EV24A-MP-RE¦RV24A-MF-RE | [16 empty] | 20 | EU\Competitors valves retrofit\Water Solutions\Retrofit globe valves\Siemens\
298598 | V5328A1153 | [28 empty] | Honeywell | V5328A |  |  | Globe valve | 15 | 0.63 m³/h |  | 20 mm | [19 empty] | NV24A-RE¦NV24A-MP-RE¦NVK24A-3-RE¦NVK230A-3-RE¦NVK24A-MP-RE¦NVC24A-MP-RE¦NVKC24A-MP-RE¦NV230A-RE¦NVC230A-RE¦SV24A-RE¦SV230A-RE¦SV24A-MP-RE¦SVC24A-MP-RE | [16 empty] | 21 | EU\Competitors valves retrofit\Water Solutions\Retrofit globe valves\Honeywell\
299501 | B6G 15 F324 | [28 empty] | Sauter | B6G..F |  |  | Globe valve | 15 | 1.6 m³/h |  | 14 mm | [19 empty] | NV24A-RE¦NV24A-MP-RE¦NVK24A-3-RE¦NVK230A-3-RE¦NVK24A-MP-RE¦NVC24A-MP-RE¦NVKC24A-MP-RE¦NV230A-RE¦NVC230A-RE¦SV24A-RE¦SV230A-RE¦SV24A-MP-RE¦SVC24A-MP-RE | [16 empty] | 21 | EU\Competitors valves retrofit\Water Solutions\Retrofit globe valves\Sauter\
298593 | V5328A1096 | [28 empty] | Honeywell | V5328A |  |  | Globe valve | 50 | 40 m³/h |  | 20 mm | [19 empty] | NV24A-RE¦NV24A-MP-RE¦NVK24A-3-RE¦NVK230A-3-RE¦NVK24A-MP-RE¦NVC24A-MP-RE¦NVKC24A-MP-RE¦NV230A-RE¦NVC230A-RE¦SV24A-RE¦SV230A-RE¦SV24A-MP-RE¦SVC24A-MP-RE | [16 empty] | 20 | EU\Competitors valves retrofit\Water Solutions\Retrofit globe valves\Honeywell\
300422 | DEF100F200 | [28 empty] | Sauter | DEF |  |  | Rotary valve | 100 | 800 m³/h | [21 empty] | GR230A-R¦GR24A-MF-R¦GR24A-MP-R¦GR24A-R |  | ZGV-14 | [14 empty] | 24 | EU\Competitors valves retrofit\Water Solutions\Retrofit rotary valve\Sauter\
299503 | B6G 25 F304 | [28 empty] | Sauter | B6G..F |  |  | Globe valve | 25 | 10 m³/h |  | 14 mm | [19 empty] | NV24A-RE¦NV24A-MP-RE¦NVK24A-3-RE¦NVK230A-3-RE¦NVK24A-MP-RE¦NVC24A-MP-RE¦NVKC24A-MP-RE¦NV230A-RE¦NVC230A-RE¦SV24A-RE¦SV230A-RE¦SV24A-MP-RE¦SVC24A-MP-RE | [16 empty] | 20 | EU\Competitors valves retrofit\Water Solutions\Retrofit globe valves\Sauter\
299046 | VG89A1S1N | [28 empty] | Johnson Controls | VG89xx |  |  | Globe valve | 15 | 4.0 m³/h |  | 13 mm | [19 empty] | NV24A-RE¦NV24A-MP-RE¦NVK24A-3-RE¦NVK230A-3-RE¦NVK24A-MP-RE¦NVC24A-MP-RE¦NVKC24A-MP-RE¦NV230A-RE¦NVC230A-RE¦SV24A-RE¦SV230A-RE¦SV24A-MP-RE¦SVC24A-MP-RE | [16 empty] | 23 | EU\Competitors valves retrofit\Water Solutions\Retrofit globe valves\Johnson Controls\
299958 | VVF31.91 | [28 empty] | Siemens | VVF31 |  |  | Globe valve | 125 | 200 m³/h |  | 40 mm | [19 empty] | SVL230A-RE¦SVL24A-MP-RE¦EV24A-RE¦EV230A-RE¦EVC24A-MF-RE¦EV24A-MP-RE¦RV24A-MF-RE | [16 empty] | 22 | EU\Competitors valves retrofit\Water Solutions\Retrofit globe valves\Siemens\
298600 | V5329A1012 | [28 empty] | Honeywell | V5329A |  |  | Globe valve | 15 | 4.0 m³/h |  | 20 mm | [19 empty] | NV24A-RE¦NV24A-MP-RE¦NVK24A-3-RE¦NVK230A-3-RE¦NVK24A-MP-RE¦NVC24A-MP-RE¦NVKC24A-MP-RE¦NV230A-RE¦NVC230A-RE¦SV24A-RE¦SV230A-RE¦SV24A-MP-RE¦SVC24A-MP-RE | [16 empty] | 22 | EU\Competitors valves retrofit\Water Solutions\Retrofit globe valves\Honeywell\
299506 | B6G 50 F304 | [28 empty] | Sauter | B6G..F |  |  | Globe valve | 50 | 40 m³/h |  | 14 mm | [19 empty] | NV24A-RE¦NV24A-MP-RE¦NVK24A-3-RE¦NVK230A-3-RE¦NVK24A-MP-RE¦NVC24A-MP-RE¦NVKC24A-MP-RE¦NV230A-RE¦NVC230A-RE¦SV24A-RE¦SV230A-RE¦SV24A-MP-RE¦SVC24A-MP-RE | [16 empty] | 20 | EU\Competitors valves retrofit\Water Solutions\Retrofit globe valves\Sauter\
299048 | VG89A3S1N | [28 empty] | Johnson Controls | VG89xx |  |  | Globe valve | 15 | 1.6 m³/h |  | 13 mm | [19 empty] | NV24A-RE¦NV24A-MP-RE¦NVK24A-3-RE¦NVK230A-3-RE¦NVK24A-MP-RE¦NVC24A-MP-RE¦NVKC24A-MP-RE¦NV230A-RE¦NVC230A-RE¦SV24A-RE¦SV230A-RE¦SV24A-MP-RE¦SVC24A-MP-RE | [16 empty] | 22 | EU\Competitors valves retrofit\Water Solutions\Retrofit globe valves\Johnson Controls\
298595 | V5328A1112 | [28 empty] | Honeywell | V5328A |  |  | Globe valve | 80 | 100 m³/h |  | 20 mm | [19 empty] | NV24A-RE¦NV24A-MP-RE¦NVK24A-3-RE¦NVK230A-3-RE¦NVK24A-MP-RE¦NVC24A-MP-RE¦NVKC24A-MP-RE¦NV230A-RE¦NVC230A-RE¦SV24A-RE¦SV230A-RE¦SV24A-MP-RE¦SVC24A-MP-RE | [16 empty] | 20 | EU\Competitors valves retrofit\Water Solutions\Retrofit globe valves\Honeywell\
298605 | V5329A1061 | [28 empty] | Honeywell | V5329A |  |  | Globe valve | 50 | 40 m³/h |  | 20 mm | [19 empty] | NV24A-RE¦NV24A-MP-RE¦NVK24A-3-RE¦NVK230A-3-RE¦NVK24A-MP-RE¦NVC24A-MP-RE¦NVKC24A-MP-RE¦NV230A-RE¦NVC230A-RE¦SV24A-RE¦SV230A-RE¦SV24A-MP-RE¦SVC24A-MP-RE | [16 empty] | 20 | EU\Competitors valves retrofit\Water Solutions\Retrofit globe valves\Honeywell\
299053 | VG89E2S1N | [28 empty] | Johnson Controls | VG89xx |  |  | Globe valve | 32 | 16 m³/h |  | 13 mm | [19 empty] | NV24A-RE¦NV24A-MP-RE¦NVK24A-3-RE¦NVK230A-3-RE¦NVK24A-MP-RE¦NVC24A-MP-RE¦NVKC24A-MP-RE¦NV230A-RE¦NVC230A-RE¦SV24A-RE¦SV230A-RE¦SV24A-MP-RE¦SVC24A-MP-RE | [16 empty] | 21 | EU\Competitors valves retrofit\Water Solutions\Retrofit globe valves\Johnson Controls\
300428 | 1120_DN 125 | [28 empty] | Sferaco | 1120 |  |  | Rotary valve | 125 | [22 empty] | GR230A-R¦GR24A-MF-R¦GR24A-MP-R¦GR24A-R |  | ZGV-19 | ZGI-001 | [13 empty] | 22 | EU\Competitors valves retrofit\Water Solutions\Retrofit rotary valve\Sferaco\
299498 | B6F 80 F304 | [28 empty] | Sauter | B6F..F |  |  | Globe valve | 80 | 100 m³/h |  | 40 mm | [19 empty] | SVL230A-RE¦SVL24A-MP-RE¦EV24A-RE¦EV230A-RE¦EVC24A-MF-RE¦EV24A-MP-RE¦RV24A-MF-RE |  | ZRV-301 | [14 empty] | 25 | EU\Competitors valves retrofit\Water Solutions\Retrofit globe valves\Sauter\
300419 | DEF050F200 | [28 empty] | Sauter | DEF |  |  | Rotary valve | 50 | 85 m³/h | [21 empty] | SR24A-R¦SR24A-MF-R¦SR24A-MP-R¦SR230A-R |  | ZSV-11 |  |  | SR24P-R¦SR24P-SR-R¦SR24P-MF-R¦SR24P-MP-R¦SR230P-R¦SR230P-SR-R |  | ZPV-11 |  | SRF230A-R¦SRF230A-S2-R¦SRF24A-R¦SRF24A-S2-R¦SRFA-R¦SRFA-S2-R |  | ZSFV-11 | [5 empty] | 21 | EU\Competitors valves retrofit\Water Solutions\Retrofit rotary valve\Sauter\
300430 | Industry_DN 100 | [28 empty] | Sferaco | Industry |  |  | Rotary valve | 100 | [22 empty] | GR230A-R¦GR24A-MF-R¦GR24A-MP-R¦GR24A-R |  | ZGV-16 | ZGI-002 | [13 empty] | 21 | EU\Competitors valves retrofit\Water Solutions\Retrofit rotary valve\Sferaco\
299960 | VVF31.92 | [28 empty] | Siemens | VVF31 |  |  | Globe valve | 150 | 300 m³/h |  | 40 mm | [19 empty] | SVL230A-RE¦SVL24A-MP-RE¦EV24A-RE¦EV230A-RE¦EVC24A-MF-RE¦EV24A-MP-RE¦RV24A-MF-RE | [16 empty] | 22 | EU\Competitors valves retrofit\Water Solutions\Retrofit globe valves\Siemens\
298602 | V5329A1038 | [28 empty] | Honeywell | V5329A |  |  | Globe valve | 25 | 10 m³/h |  | 20 mm | [19 empty] | NV24A-RE¦NV24A-MP-RE¦NVK24A-3-RE¦NVK230A-3-RE¦NVK24A-MP-RE¦NVC24A-MP-RE¦NVKC24A-MP-RE¦NV230A-RE¦NVC230A-RE¦SV24A-RE¦SV230A-RE¦SV24A-MP-RE¦SVC24A-MP-RE | [16 empty] | 20 | EU\Competitors valves retrofit\Water Solutions\Retrofit globe valves\Honeywell\
299508 | B6R 15 F310 | [28 empty] | Sauter | B6R..F.. |  |  | Globe valve | 15 | 2.5 m³/h |  | 14 mm | [19 empty] | NV24A-RE¦NV24A-MP-RE¦NVK24A-3-RE¦NVK230A-3-RE¦NVK24A-MP-RE¦NVC24A-MP-RE¦NVKC24A-MP-RE¦NV230A-RE¦NVC230A-RE¦SV24A-RE¦SV230A-RE¦SV24A-MP-RE¦SVC24A-MP-RE | [16 empty] | 21 | EU\Competitors valves retrofit\Water Solutions\Retrofit globe valves\Sauter\
298597 | V5328A1146 | [28 empty] | Honeywell | V5328A |  |  | Globe valve | 15 | 0.4 m³/h |  | 20 mm | [19 empty] | NV24A-RE¦NV24A-MP-RE¦NVK24A-3-RE¦NVK230A-3-RE¦NVK24A-MP-RE¦NVC24A-MP-RE¦NVKC24A-MP-RE¦NV230A-RE¦NVC230A-RE¦SV24A-RE¦SV230A-RE¦SV24A-MP-RE¦SVC24A-MP-RE | [16 empty] | 21 | EU\Competitors valves retrofit\Water Solutions\Retrofit globe valves\Honeywell\
299955 | VVF31.100-124 | [28 empty] | Siemens | VVF31 |  |  | Globe valve | 100 | 124 m³/h |  | 40 mm | [19 empty] | SVL230A-RE¦SVL24A-MP-RE¦EV24A-RE¦EV230A-RE¦EVC24A-MF-RE¦EV24A-MP-RE¦RV24A-MF-RE | [16 empty] | 22 | EU\Competitors valves retrofit\Water Solutions\Retrofit globe valves\Siemens\
299962 | VVF40.125-200 | [28 empty] | Siemens | VVF40 |  |  | Globe valve | 125 | 200 m³/h |  | 40 mm | [19 empty] | SVL230A-RE¦SVL24A-MP-RE¦EV24A-RE¦EV230A-RE¦EVC24A-MF-RE¦EV24A-MP-RE¦RV24A-MF-RE | [16 empty] | 22 | EU\Competitors valves retrofit\Water Solutions\Retrofit globe valves\Siemens\
299050 | VG89A5S1N | [28 empty] | Johnson Controls | VG89xx |  |  | Globe valve | 15 | 0.63 m³/h |  | 13 mm | [19 empty] | NV24A-RE¦NV24A-MP-RE¦NVK24A-3-RE¦NVK230A-3-RE¦NVK24A-MP-RE¦NVC24A-MP-RE¦NVKC24A-MP-RE¦NV230A-RE¦NVC230A-RE¦SV24A-RE¦SV230A-RE¦SV24A-MP-RE¦SVC24A-MP-RE | [16 empty] | 22 | EU\Competitors valves retrofit\Water Solutions\Retrofit globe valves\Johnson Controls\
299964 | VVF41.49 | [28 empty] | Siemens | VVF41 |  |  | Globe valve | 50 | 19 m³/h |  | 20 mm | [19 empty] | SVL230A-RE¦SVL24A-MP-RE¦AVK24A-3-RE¦AVK230A-3-RE¦AVK24A-MP-RE¦EV24A-RE¦EV230A-RE¦EVC24A-MF-RE¦EV24A-MP-RE¦RV24A-MF-RE | [16 empty] | 20 | EU\Competitors valves retrofit\Water Solutions\Retrofit globe valves\Siemens\
299055 | VBD-4712-5200 | [28 empty] | Johnson Controls | VBD-4xx4 |  |  | Globe valve | 50 | 40 m³/h |  | 25 mm | [19 empty] | SVL230A-RE¦SVL24A-MP-RE¦AVK24A-3-RE¦AVK230A-3-RE¦AVK24A-MP-RE¦EV24A-RE¦EV230A-RE¦EVC24A-MF-RE¦EV24A-MP-RE¦RV24A-MF-RE | [16 empty] | 20 | EU\Competitors valves retrofit\Water Solutions\Retrofit globe valves\Johnson Controls\
299500 | B6G 15 F314 | [28 empty] | Sauter | B6G..F |  |  | Globe valve | 15 | 2.5 m³/h |  | 14 mm | [19 empty] | NV24A-RE¦NV24A-MP-RE¦NVK24A-3-RE¦NVK230A-3-RE¦NVK24A-MP-RE¦NVC24A-MP-RE¦NVKC24A-MP-RE¦NV230A-RE¦NVC230A-RE¦SV24A-RE¦SV230A-RE¦SV24A-MP-RE¦SVC24A-MP-RE | [16 empty] | 21 | EU\Competitors valves retrofit\Water Solutions\Retrofit globe valves\Sauter\
299045 | VG88E1S1N | [28 empty] | Johnson Controls | VG88xx |  |  | Globe valve | 40 | 25 m³/h |  | 13 mm | [19 empty] | NV24A-RE¦NV24A-MP-RE¦NVK24A-3-RE¦NVK230A-3-RE¦NVK24A-MP-RE¦NVC24A-MP-RE¦NVKC24A-MP-RE¦NV230A-RE¦NVC230A-RE¦SV24A-RE¦SV230A-RE¦SV24A-MP-RE¦SVC24A-MP-RE | [16 empty] | 21 | EU\Competitors valves retrofit\Water Solutions\Retrofit globe valves\Johnson Controls\
299057 | VBD-4912-5200 | [28 empty] | Johnson Controls | VBD-4xx4 |  |  | Globe valve | 80 | 100 m³/h |  | 42 mm | [19 empty] | SVL230A-RE¦SVL24A-MP-RE¦EV24A-RE¦EV230A-RE¦EVC24A-MF-RE¦EV24A-MP-RE¦RV24A-MF-RE | [16 empty] | 21 | EU\Competitors valves retrofit\Water Solutions\Retrofit globe valves\Johnson Controls\
300421 | DEF080F200 | [28 empty] | Sauter | DEF |  |  | Rotary valve | 80 | 420 m³/h | [21 empty] | GR230A-R¦GR24A-MF-R¦GR24A-MP-R¦GR24A-R |  | ZGV-14 | [14 empty] | 24 | EU\Competitors valves retrofit\Water Solutions\Retrofit rotary valve\Sauter\
299505 | B6G 40 F304 | [28 empty] | Sauter | B6G..F |  |  | Globe valve | 40 | 25 m³/h |  | 14 mm | [19 empty] | NV24A-RE¦NV24A-MP-RE¦NVK24A-3-RE¦NVK230A-3-RE¦NVK24A-MP-RE¦NVC24A-MP-RE¦NVKC24A-MP-RE¦NV230A-RE¦NVC230A-RE¦SV24A-RE¦SV230A-RE¦SV24A-MP-RE¦SVC24A-MP-RE | [16 empty] | 20 | EU\Competitors valves retrofit\Water Solutions\Retrofit globe valves\Sauter\
300427 | 1120_DN 100 | [28 empty] | Sferaco | 1120 |  |  | Rotary valve | 100 | [22 empty] | GR230A-R¦GR24A-MF-R¦GR24A-MP-R¦GR24A-R |  | ZGV-16 | ZGI-002 | [13 empty] | 22 | EU\Competitors valves retrofit\Water Solutions\Retrofit rotary valve\Sferaco\
298604 | V5329A1053 | [28 empty] | Honeywell | V5329A |  |  | Globe valve | 40 | 25 m³/h |  | 20 mm | [19 empty] | NV24A-RE¦NV24A-MP-RE¦NVK24A-3-RE¦NVK230A-3-RE¦NVK24A-MP-RE¦NVC24A-MP-RE¦NVKC24A-MP-RE¦NV230A-RE¦NVC230A-RE¦SV24A-RE¦SV230A-RE¦SV24A-MP-RE¦SVC24A-MP-RE | [16 empty] | 20 | EU\Competitors valves retrofit\Water Solutions\Retrofit globe valves\Honeywell\
299957 | VVF31.125-200 | [28 empty] | Siemens | VVF31 |  |  | Globe valve | 125 | 200 m³/h |  | 40 mm | [19 empty] | SVL230A-RE¦SVL24A-MP-RE¦EV24A-RE¦EV230A-RE¦EVC24A-MF-RE¦EV24A-MP-RE¦RV24A-MF-RE | [16 empty] | 22 | EU\Competitors valves retrofit\Water Solutions\Retrofit globe valves\Siemens\
299510 | B6R 15 F330 | [28 empty] | Sauter | B6R..F.. |  |  | Globe valve | 15 | 1.0 m³/h |  | 14 mm | [19 empty] | NV24A-RE¦NV24A-MP-RE¦NVK24A-3-RE¦NVK230A-3-RE¦NVK24A-MP-RE¦NVC24A-MP-RE¦NVKC24A-MP-RE¦NV230A-RE¦NVC230A-RE¦SV24A-RE¦SV230A-RE¦SV24A-MP-RE¦SVC24A-MP-RE | [16 empty] | 22 | EU\Competitors valves retrofit\Water Solutions\Retrofit globe valves\Sauter\
298599 | V5329A1004 | [28 empty] | Honeywell | V5329A |  |  | Globe valve | 15 | 2.5 m³/h |  | 20 mm | [19 empty] | NV24A-RE¦NV24A-MP-RE¦NVK24A-3-RE¦NVK230A-3-RE¦NVK24A-MP-RE¦NVC24A-MP-RE¦NVKC24A-MP-RE¦NV230A-RE¦NVC230A-RE¦SV24A-RE¦SV230A-RE¦SV24A-MP-RE¦SVC24A-MP-RE | [16 empty] | 21 | EU\Competitors valves retrofit\Water Solutions\Retrofit globe valves\Honeywell\
299502 | B6G 20 F304 | [28 empty] | Sauter | B6G..F |  |  | Globe valve | 20 | 6.3 m³/h |  | 14 mm | [19 empty] | NV24A-RE¦NV24A-MP-RE¦NVK24A-3-RE¦NVK230A-3-RE¦NVK24A-MP-RE¦NVC24A-MP-RE¦NVKC24A-MP-RE¦NV230A-RE¦NVC230A-RE¦SV24A-RE¦SV230A-RE¦SV24A-MP-RE¦SVC24A-MP-RE | [16 empty] | 20 | EU\Competitors valves retrofit\Water Solutions\Retrofit globe valves\Sauter\
299052 | VG89C2S1N | [28 empty] | Johnson Controls | VG89xx |  |  | Globe valve | 20 | 6.3 m³/h |  | 13 mm | [19 empty] | NV24A-RE¦NV24A-MP-RE¦NVK24A-3-RE¦NVK230A-3-RE¦NVK24A-MP-RE¦NVC24A-MP-RE¦NVKC24A-MP-RE¦NV230A-RE¦NVC230A-RE¦SV24A-RE¦SV230A-RE¦SV24A-MP-RE¦SVC24A-MP-RE | [16 empty] | 21 | EU\Competitors valves retrofit\Water Solutions\Retrofit globe valves\Johnson Controls\
300416 | DEF025F200 | [28 empty] | Sauter | DEF |  |  | Rotary valve | 25 | 36 m³/h | [21 empty] | SR24A-R¦SR24A-MF-R¦SR24A-MP-R¦SR230A-R |  | ZSV-11 |  |  | SR24P-R¦SR24P-SR-R¦SR24P-MF-R¦SR24P-MP-R¦SR230P-R¦SR230P-SR-R |  | ZPV-11 |  | SRF230A-R¦SRF230A-S2-R¦SRF24A-R¦SRF24A-S2-R¦SRFA-R¦SRFA-S2-R |  | ZSFV-11 | [5 empty] | 21 | EU\Competitors valves retrofit\Water Solutions\Retrofit rotary valve\Sauter\
298606 | V5329A1079 | [28 empty] | Honeywell | V5329A |  |  | Globe valve | 65 | 63 m³/h |  | 20 mm | [19 empty] | NV24A-RE¦NV24A-MP-RE¦NVK24A-3-RE¦NVK230A-3-RE¦NVK24A-MP-RE¦NVC24A-MP-RE¦NVKC24A-MP-RE¦NV230A-RE¦NVC230A-RE¦SV24A-RE¦SV230A-RE¦SV24A-MP-RE¦SVC24A-MP-RE | [16 empty] | 34 | EU\Competitors valves retrofit\Water Solutions\Retrofit globe valves\Honeywell\
299959 | VVF31.150-300 | [28 empty] | Siemens | VVF31 |  |  | Globe valve | 150 | 300 m³/h |  | 40 mm | [19 empty] | SVL230A-RE¦SVL24A-MP-RE¦EV24A-RE¦EV230A-RE¦EVC24A-MF-RE¦EV24A-MP-RE¦RV24A-MF-RE | [16 empty] | 22 | EU\Competitors valves retrofit\Water Solutions\Retrofit globe valves\Siemens\
299966 | VVF41.65 | [28 empty] | Siemens | VVF41 |  |  | Globe valve | 65 | 49 m³/h |  | 40 mm | [19 empty] | SVL230A-RE¦SVL24A-MP-RE¦EV24A-RE¦EV230A-RE¦EVC24A-MF-RE¦EV24A-MP-RE¦RV24A-MF-RE | [16 empty] | 36 | EU\Competitors valves retrofit\Water Solutions\Retrofit globe valves\Siemens\
298601 | V5329A1020 | [28 empty] | Honeywell | V5329A |  |  | Globe valve | 20 | 603 m³/h |  | 20 mm | [19 empty] | NV24A-RE¦NV24A-MP-RE¦NVK24A-3-RE¦NVK230A-3-RE¦NVK24A-MP-RE¦NVC24A-MP-RE¦NVKC24A-MP-RE¦NV230A-RE¦NVC230A-RE¦SV24A-RE¦SV230A-RE¦SV24A-MP-RE¦SVC24A-MP-RE | [16 empty] | 20 | EU\Competitors valves retrofit\Water Solutions\Retrofit globe valves\Honeywell\
299047 | VG89A2S1N | [28 empty] | Johnson Controls | VG89xx |  |  | Globe valve | 15 | 2.5 m³/h |  | 13 mm | [19 empty] | NV24A-RE¦NV24A-MP-RE¦NVK24A-3-RE¦NVK230A-3-RE¦NVK24A-MP-RE¦NVC24A-MP-RE¦NVKC24A-MP-RE¦NV230A-RE¦NVC230A-RE¦SV24A-RE¦SV230A-RE¦SV24A-MP-RE¦SVC24A-MP-RE | [16 empty] | 22 | EU\Competitors valves retrofit\Water Solutions\Retrofit globe valves\Johnson Controls\
298594 | V5328A1104 | [28 empty] | Honeywell | V5328A |  |  | Globe valve | 65 | 63 m³/h |  | 20 mm | [19 empty] | NV24A-RE¦NV24A-MP-RE¦NVK24A-3-RE¦NVK230A-3-RE¦NVK24A-MP-RE¦NVC24A-MP-RE¦NVKC24A-MP-RE¦NV230A-RE¦NVC230A-RE¦SV24A-RE¦SV230A-RE¦SV24A-MP-RE¦SVC24A-MP-RE | [16 empty] | 34 | EU\Competitors valves retrofit\Water Solutions\Retrofit globe valves\Honeywell\
299963 | VVF40.150-300 | [28 empty] | Siemens | VVF40 |  |  | Globe valve | 150 | 300 m³/h |  | 40 mm | [19 empty] | SVL230A-RE¦SVL24A-MP-RE¦EV24A-RE¦EV230A-RE¦EVC24A-MF-RE¦EV24A-MP-RE¦RV24A-MF-RE | [16 empty] | 22 | EU\Competitors valves retrofit\Water Solutions\Retrofit globe valves\Siemens\
299049 | VG89A4S1N | [28 empty] | Johnson Controls | VG89xx |  |  | Globe valve | 15 | 1.0 m³/h |  | 13 mm | [19 empty] | NV24A-RE¦NV24A-MP-RE¦NVK24A-3-RE¦NVK230A-3-RE¦NVK24A-MP-RE¦NVC24A-MP-RE¦NVKC24A-MP-RE¦NV230A-RE¦NVC230A-RE¦SV24A-RE¦SV230A-RE¦SV24A-MP-RE¦SVC24A-MP-RE | [16 empty] | 23 | EU\Competitors valves retrofit\Water Solutions\Retrofit globe valves\Johnson Controls\
299504 | B6G 32 F304 | [28 empty] | Sauter | B6G..F |  |  | Globe valve | 32 | 16 m³/h |  | 14 mm | [19 empty] | NV24A-RE¦NV24A-MP-RE¦NVK24A-3-RE¦NVK230A-3-RE¦NVK24A-MP-RE¦NVC24A-MP-RE¦NVKC24A-MP-RE¦NV230A-RE¦NVC230A-RE¦SV24A-RE¦SV230A-RE¦SV24A-MP-RE¦SVC24A-MP-RE | [16 empty] | 20 | EU\Competitors valves retrofit\Water Solutions\Retrofit globe valves\Sauter\
299507 | B6R 15 F300 | [28 empty] | Sauter | B6R..F.. |  |  | Globe valve | 15 | 4.0 m³/h |  | 14 mm | [19 empty] | NV24A-RE¦NV24A-MP-RE¦NVK24A-3-RE¦NVK230A-3-RE¦NVK24A-MP-RE¦NVC24A-MP-RE¦NVKC24A-MP-RE¦NV230A-RE¦NVC230A-RE¦SV24A-RE¦SV230A-RE¦SV24A-MP-RE¦SVC24A-MP-RE | [16 empty] | 22 | EU\Competitors valves retrofit\Water Solutions\Retrofit globe valves\Sauter\
300418 | DEF040F200 | [28 empty] | Sauter | DEF |  |  | Rotary valve | 40 | 50 m³/h | [21 empty] | SR24A-R¦SR24A-MF-R¦SR24A-MP-R¦SR230A-R |  | ZSV-11 |  |  | SR24P-R¦SR24P-SR-R¦SR24P-MF-R¦SR24P-MP-R¦SR230P-R¦SR230P-SR-R |  | ZPV-11 |  | SRF230A-R¦SRF230A-S2-R¦SRF24A-R¦SRF24A-S2-R¦SRFA-R¦SRFA-S2-R |  | ZSFV-11 | [5 empty] | 21 | EU\Competitors valves retrofit\Water Solutions\Retrofit rotary valve\Sauter\
299054 | VG89E1S1N | [28 empty] | Johnson Controls | VG89xx |  |  | Globe valve | 40 | 25 m³/h |  | 13 mm | [19 empty] | NV24A-RE¦NV24A-MP-RE¦NVK24A-3-RE¦NVK230A-3-RE¦NVK24A-MP-RE¦NVC24A-MP-RE¦NVKC24A-MP-RE¦NV230A-RE¦NVC230A-RE¦SV24A-RE¦SV230A-RE¦SV24A-MP-RE¦SVC24A-MP-RE | [16 empty] | 21 | EU\Competitors valves retrofit\Water Solutions\Retrofit globe valves\Johnson Controls\
298596 | V5328A1138 | [28 empty] | Honeywell | V5328A |  |  | Globe valve | 15 | 0.25 m³/h |  | 20 mm | [19 empty] | NV24A-RE¦NV24A-MP-RE¦NVK24A-3-RE¦NVK230A-3-RE¦NVK24A-MP-RE¦NVC24A-MP-RE¦NVKC24A-MP-RE¦NV230A-RE¦NVC230A-RE¦SV24A-RE¦SV230A-RE¦SV24A-MP-RE¦SVC24A-MP-RE | [16 empty] | 21 | EU\Competitors valves retrofit\Water Solutions\Retrofit globe valves\Honeywell\
300429 | Industry_DN 80 | [28 empty] | Sferaco | Industry |  |  | Rotary valve | 80 | [22 empty] | GR230A-R¦GR24A-MF-R¦GR24A-MP-R¦GR24A-R |  | ZGV-16 | ZGI-002 | [13 empty] | 21 | EU\Competitors valves retrofit\Water Solutions\Retrofit rotary valve\Sferaco\
299499 | B6G 15 F304 | [28 empty] | Sauter | B6G..F |  |  | Globe valve | 15 | 4.0 m³/h |  | 14 mm | [19 empty] | NV24A-RE¦NV24A-MP-RE¦NVK24A-3-RE¦NVK230A-3-RE¦NVK24A-MP-RE¦NVC24A-MP-RE¦NVKC24A-MP-RE¦NV230A-RE¦NVC230A-RE¦SV24A-RE¦SV230A-RE¦SV24A-MP-RE¦SVC24A-MP-RE | [16 empty] | 22 | EU\Competitors valves retrofit\Water Solutions\Retrofit globe valves\Sauter\
299968 | VVF41.90 | [28 empty] | Siemens | VVF41 |  |  | Globe valve | 100 | 124 m³/h |  | 40 mm | [19 empty] | SVL230A-RE¦SVL24A-MP-RE¦EV24A-RE¦EV230A-RE¦EVC24A-MF-RE¦EV24A-MP-RE¦RV24A-MF-RE | [16 empty] | 22 | EU\Competitors valves retrofit\Water Solutions\Retrofit globe valves\Siemens\
299980 | VVF45.92 | [28 empty] | Siemens | VVF45 |  |  | Globe valve | 150 | 300 m³/h |  | 40 mm | [19 empty] | SVL230A-RE¦SVL24A-MP-RE¦EV24A-RE¦EV230A-RE¦EVC24A-MF-RE¦EV24A-MP-RE¦RV24A-MF-RE | [16 empty] | 22 | EU\Competitors valves retrofit\Water Solutions\Retrofit globe valves\Siemens\
299061 | VBD-4718-5200 | [28 empty] | Johnson Controls | VBD-4xx8 |  |  | Globe valve | 50 | 40 m³/h |  | 25 mm | [19 empty] | SVL230A-RE¦SVL24A-MP-RE¦AVK24A-3-RE¦AVK230A-3-RE¦AVK24A-MP-RE¦EV24A-RE¦EV230A-RE¦EVC24A-MF-RE¦EV24A-MP-RE¦RV24A-MF-RE | [16 empty] | 20 | EU\Competitors valves retrofit\Water Solutions\Retrofit globe valves\Johnson Controls\
299066 | VBD-5218-5200 | [28 empty] | Johnson Controls | VBD-4xx8 |  |  | Globe valve | 150 | 360 m³/h |  | 42 mm | [19 empty] | SVL230A-RE¦SVL24A-MP-RE¦EV24A-RE¦EV230A-RE¦EVC24A-MF-RE¦EV24A-MP-RE¦RV24A-MF-RE | [16 empty] | 21 | EU\Competitors valves retrofit\Water Solutions\Retrofit globe valves\Johnson Controls\
300441 | VKF46.300 | [28 empty] | Siemens | VKF46 |  |  | Rotary valve | 300 | 8500 m³/h | [21 empty] | SY4-230-3-T¦SY4-230-MP-T¦SY4-230-SR-T¦SY4-24-3-T¦SY4-24-MP-T¦SY4-24-SR-T¦SY6-230-3-T |  | ZSY-011 | [14 empty] | 21 | EU\Competitors valves retrofit\Water Solutions\Retrofit rotary valve\Siemens\
299515 | B6R 50 F300 | [28 empty] | Sauter | B6R..F.. |  |  | Globe valve | 50 | 35 m³/h |  | 14 mm | [19 empty] | NV24A-RE¦NV24A-MP-RE¦NVK24A-3-RE¦NVK230A-3-RE¦NVK24A-MP-RE¦NVC24A-MP-RE¦NVKC24A-MP-RE¦NV230A-RE¦NVC230A-RE¦SV24A-RE¦SV230A-RE¦SV24A-MP-RE¦SVC24A-MP-RE | [16 empty] | 20 | EU\Competitors valves retrofit\Water Solutions\Retrofit globe valves\Sauter\
299522 | B6S 20 F305 | [28 empty] | Sauter | B6S..F |  |  | Globe valve | 20 | 6.3 m³/h |  | 14 mm | [19 empty] | NV24A-RE¦NV24A-MP-RE¦NVK24A-3-RE¦NVK230A-3-RE¦NVK24A-MP-RE¦NVC24A-MP-RE¦NVKC24A-MP-RE¦NV230A-RE¦NVC230A-RE¦SV24A-RE¦SV230A-RE¦SV24A-MP-RE¦SVC24A-MP-RE | [16 empty] | 20 | EU\Competitors valves retrofit\Water Solutions\Retrofit globe valves\Sauter\
300431 | Industry_DN 125 | [28 empty] | Sferaco | Industry |  |  | Rotary valve | 125 | [22 empty] | GR230A-R¦GR24A-MF-R¦GR24A-MP-R¦GR24A-R |  | ZGV-19 | ZGI-001 | [13 empty] | 21 | EU\Competitors valves retrofit\Water Solutions\Retrofit rotary valve\Sferaco\
298616 | V5329C1083 | [28 empty] | Honeywell | V5329C |  |  | Globe valve | 80 | 100 m³/h |  | 20 mm | [19 empty] | NV24A-RE¦NV24A-MP-RE¦NVK24A-3-RE¦NVK230A-3-RE¦NVK24A-MP-RE¦NVC24A-MP-RE¦NVKC24A-MP-RE¦NV230A-RE¦NVC230A-RE¦SV24A-RE¦SV230A-RE¦SV24A-MP-RE¦SVC24A-MP-RE | [16 empty] | 20 | EU\Competitors valves retrofit\Water Solutions\Retrofit globe valves\Honeywell\
299977 | VVF45.80 | [28 empty] | Siemens | VVF45 |  |  | Globe valve | 80 | 78 m³/h |  | 40 mm | [19 empty] | SVL230A-RE¦SVL24A-MP-RE¦EV24A-RE¦EV230A-RE¦EVC24A-MF-RE¦EV24A-MP-RE¦RV24A-MF-RE | [16 empty] | 22 | EU\Competitors valves retrofit\Water Solutions\Retrofit globe valves\Siemens\
300436 | VKF46.100 | [28 empty] | Siemens | VKF46 |  |  | Rotary valve | 100 | 800 m³/h | [21 empty] | GR230A-R¦GR24A-MF-R¦GR24A-MP-R¦GR24A-R |  | ZGV-14 | [14 empty] | 22 | EU\Competitors valves retrofit\Water Solutions\Retrofit rotary valve\Siemens\
299058 | VBD-5012-5200 | [28 empty] | Johnson Controls | VBD-4xx4 |  |  | Globe valve | 100 | 160 m³/h |  | 42 mm | [19 empty] | SVL230A-RE¦SVL24A-MP-RE¦EV24A-RE¦EV230A-RE¦EVC24A-MF-RE¦EV24A-MP-RE¦RV24A-MF-RE | [16 empty] | 21 | EU\Competitors valves retrofit\Water Solutions\Retrofit globe valves\Johnson Controls\
298618 | BR206GF-1.25 | [28 empty] | Hora | BR206GF |  |  | Globe valve | 15 | 1.25 m³/h |  | 14 mm | [19 empty] | NV24A-RE¦NV24A-MP-RE¦NVK24A-3-RE¦NVK230A-3-RE¦NVK24A-MP-RE¦NVC24A-MP-RE¦NVKC24A-MP-RE¦NV230A-RE¦NVC230A-RE¦SV24A-RE¦SV230A-RE¦SV24A-MP-RE¦SVC24A-MP-RE | [16 empty] | 21 | EU\Competitors valves retrofit\Water Solutions\Retrofit globe valves\Hora\
299068 | VBF-0914-5200 | [28 empty] | Johnson Controls | VBF-0xx4 |  |  | Globe valve | 80 | 100 m³/h |  | 30 mm | [19 empty] | SVL230A-RE¦SVL24A-MP-RE¦AVK24A-3-RE¦AVK230A-3-RE¦AVK24A-MP-RE¦EV24A-RE¦EV230A-RE¦EVC24A-MF-RE¦EV24A-MP-RE¦RV24A-MF-RE | [16 empty] | 20 | EU\Competitors valves retrofit\Water Solutions\Retrofit globe valves\Johnson Controls\
298613 | V5329C1059 | [28 empty] | Honeywell | V5329C |  |  | Globe valve | 40 | 25 m³/h |  | 20 mm | [19 empty] | NV24A-RE¦NV24A-MP-RE¦NVK24A-3-RE¦NVK230A-3-RE¦NVK24A-MP-RE¦NVC24A-MP-RE¦NVKC24A-MP-RE¦NV230A-RE¦NVC230A-RE¦SV24A-RE¦SV230A-RE¦SV24A-MP-RE¦SVC24A-MP-RE | [16 empty] | 20 | EU\Competitors valves retrofit\Water Solutions\Retrofit globe valves\Honeywell\
299063 | VBD-4918-5200 | [28 empty] | Johnson Controls | VBD-4xx8 |  |  | Globe valve | 80 | 100 m³/h |  | 42 mm | [19 empty] | SVL230A-RE¦SVL24A-MP-RE¦EV24A-RE¦EV230A-RE¦EVC24A-MF-RE¦EV24A-MP-RE¦RV24A-MF-RE | [16 empty] | 21 | EU\Competitors valves retrofit\Water Solutions\Retrofit globe valves\Johnson Controls\
298608 | V5329C1000 | [28 empty] | Honeywell | V5329C |  |  | Globe valve | 15 | 2.5 m³/h |  | 20 mm | [19 empty] | NV24A-RE¦NV24A-MP-RE¦NVK24A-3-RE¦NVK230A-3-RE¦NVK24A-MP-RE¦NVC24A-MP-RE¦NVKC24A-MP-RE¦NV230A-RE¦NVC230A-RE¦SV24A-RE¦SV230A-RE¦SV24A-MP-RE¦SVC24A-MP-RE | [16 empty] | 21 | EU\Competitors valves retrofit\Water Solutions\Retrofit globe valves\Honeywell\
299511 | B6R 25 F300 | [28 empty] | Sauter | B6R..F.. |  |  | Globe valve | 25 | 10 m³/h |  | 14 mm | [19 empty] | NV24A-RE¦NV24A-MP-RE¦NVK24A-3-RE¦NVK230A-3-RE¦NVK24A-MP-RE¦NVC24A-MP-RE¦NVKC24A-MP-RE¦NV230A-RE¦NVC230A-RE¦SV24A-RE¦SV230A-RE¦SV24A-MP-RE¦SVC24A-MP-RE | [16 empty] | 20 | EU\Competitors valves retrofit\Water Solutions\Retrofit globe valves\Sauter\
298610 | V5329C1026 | [28 empty] | Honeywell | V5329C |  |  | Globe valve | 20 | 6.3 m³/h |  | 20 mm | [19 empty] | NV24A-RE¦NV24A-MP-RE¦NVK24A-3-RE¦NVK230A-3-RE¦NVK24A-MP-RE¦NVC24A-MP-RE¦NVKC24A-MP-RE¦NV230A-RE¦NVC230A-RE¦SV24A-RE¦SV230A-RE¦SV24A-MP-RE¦SVC24A-MP-RE | [16 empty] | 20 | EU\Competitors valves retrofit\Water Solutions\Retrofit globe valves\Honeywell\
300443 | VKF46.400 | [28 empty] | Siemens | VKF46 |  |  | Rotary valve | 400 | 14500 m³/h | [21 empty] | SY4-230-3-T¦SY4-230-MP-T¦SY4-230-SR-T¦SY4-24-3-T¦SY4-24-MP-T¦SY4-24-SR-T¦SY6-230-3-T |  | ZSY-011 | [14 empty] | 21 | EU\Competitors valves retrofit\Water Solutions\Retrofit rotary valve\Siemens\
299979 | VVF45.91 | [28 empty] | Siemens | VVF45 |  |  | Globe valve | 125 | 200 m³/h |  | 40 mm | [19 empty] | SVL230A-RE¦SVL24A-MP-RE¦EV24A-RE¦EV230A-RE¦EVC24A-MF-RE¦EV24A-MP-RE¦RV24A-MF-RE | [16 empty] | 22 | EU\Competitors valves retrofit\Water Solutions\Retrofit globe valves\Siemens\
299517 | B6S 125 F305 | [28 empty] | Sauter | B6S..F |  |  | Globe valve | 125 | 250 m³/h |  | 40 mm | [19 empty] | SVL230A-RE¦SVL24A-MP-RE¦EV24A-RE¦EV230A-RE¦EVC24A-MF-RE¦EV24A-MP-RE¦RV24A-MF-RE |  | ZRV-301 | [14 empty] | 25 | EU\Competitors valves retrofit\Water Solutions\Retrofit globe valves\Sauter\
299974 | VVF45.49 | [28 empty] | Siemens | VVF45 |  |  | Globe valve | 50 | 19 m³/h |  | 20 mm | [19 empty] | SVL230A-RE¦SVL24A-MP-RE¦AVK24A-3-RE¦AVK230A-3-RE¦AVK24A-MP-RE¦EV24A-RE¦EV230A-RE¦EVC24A-MF-RE¦EV24A-MP-RE¦RV24A-MF-RE | [16 empty] | 20 | EU\Competitors valves retrofit\Water Solutions\Retrofit globe valves\Siemens\
299972 | VVF41.125-200 | [28 empty] | Siemens | VVF41 |  |  | Globe valve | 125 | 200 m³/h |  | 40 mm | [19 empty] | SVL230A-RE¦SVL24A-MP-RE¦EV24A-RE¦EV230A-RE¦EVC24A-MF-RE¦EV24A-MP-RE¦RV24A-MF-RE | [16 empty] | 22 | EU\Competitors valves retrofit\Water Solutions\Retrofit globe valves\Siemens\
299970 | VVF41.92 | [28 empty] | Siemens | VVF41 |  |  | Globe valve | 150 | 300 m³/h |  | 40 mm | [19 empty] | SVL230A-RE¦SVL24A-MP-RE¦EV24A-RE¦EV230A-RE¦EVC24A-MF-RE¦EV24A-MP-RE¦RV24A-MF-RE | [16 empty] | 22 | EU\Competitors valves retrofit\Water Solutions\Retrofit globe valves\Siemens\
299070 | VBF-0818-5200 | [28 empty] | Johnson Controls | VBF-0xx8 |  |  | Globe valve | 65 | 63 m³/h |  | 30 mm | [19 empty] | SVL230A-RE¦SVL24A-MP-RE¦AVK24A-3-RE¦AVK230A-3-RE¦AVK24A-MP-RE¦EV24A-RE¦EV230A-RE¦EVC24A-MF-RE¦EV24A-MP-RE¦RV24A-MF-RE | [16 empty] | 36 | EU\Competitors valves retrofit\Water Solutions\Retrofit globe valves\Johnson Controls\
299519 | B6S 15 F315 | [28 empty] | Sauter | B6S..F |  |  | Globe valve | 15 | 2.5 m³/h |  | 14 mm | [19 empty] | NV24A-RE¦NV24A-MP-RE¦NVK24A-3-RE¦NVK230A-3-RE¦NVK24A-MP-RE¦NVC24A-MP-RE¦NVKC24A-MP-RE¦NV230A-RE¦NVC230A-RE¦SV24A-RE¦SV230A-RE¦SV24A-MP-RE¦SVC24A-MP-RE | [16 empty] | 21 | EU\Competitors valves retrofit\Water Solutions\Retrofit globe valves\Sauter\
300438 | VKF46.150 | [28 empty] | Siemens | VKF46 |  |  | Rotary valve | 150 | 2100 m³/h | [21 empty] | SY2-230-3-T¦SY2-230-MP-T¦SY2-230-SR-T¦SY2-24-3-T¦SY2-24-MP-T¦SY2-24-SR-T¦SY3-230-3-T¦SY3-230-MP-T¦SY3-230-SR-T¦SY3-24-3-T¦SY3-24-MP-T¦SY3-24-SR-T |  | ZSY-012 | [14 empty] | 21 | EU\Competitors valves retrofit\Water Solutions\Retrofit rotary valve\Siemens\
299514 | B6R 40 F310 | [28 empty] | Sauter | B6R..F.. |  |  | Globe valve | 40 | 16 m³/h |  | 14 mm | [19 empty] | NV24A-RE¦NV24A-MP-RE¦NVK24A-3-RE¦NVK230A-3-RE¦NVK24A-MP-RE¦NVC24A-MP-RE¦NVKC24A-MP-RE¦NV230A-RE¦NVC230A-RE¦SV24A-RE¦SV230A-RE¦SV24A-MP-RE¦SVC24A-MP-RE | [16 empty] | 20 | EU\Competitors valves retrofit\Water Solutions\Retrofit globe valves\Sauter\
299981 | VVF61.39 | [28 empty] | Siemens | VVF61 |  |  | Globe valve | 40 | 12 m³/h |  | 20 mm | [19 empty] | SVL230A-RE¦SVL24A-MP-RE¦AVK24A-3-RE¦AVK230A-3-RE¦AVK24A-MP-RE¦EV24A-RE¦EV230A-RE¦EVC24A-MF-RE¦EV24A-MP-RE¦RV24A-MF-RE | [16 empty] | 20 | EU\Competitors valves retrofit\Water Solutions\Retrofit globe valves\Siemens\
300433 | VKF46.50 | [28 empty] | Siemens | VKF46 |  |  | Rotary valve | 50 | 85 m³/h | [21 empty] | SR24A-R¦SR24A-MF-R¦SR24A-MP-R¦SR230A-R |  | ZSV-11 |  |  | SR24P-R¦SR24P-SR-R¦SR24P-MF-R¦SR24P-MP-R¦SR230P-R¦SR230P-SR-R |  | ZPV-11 |  | SRF230A-R¦SRF230A-S2-R¦SRF24A-R¦SRF24A-S2-R¦SRFA-R¦SRFA-S2-R |  | ZSFV-11 | [5 empty] | 22 | EU\Competitors valves retrofit\Water Solutions\Retrofit rotary valve\Siemens\
298615 | V5329C1075 | [28 empty] | Honeywell | V5329C |  |  | Globe valve | 65 | 63 m³/h |  | 20 mm | [19 empty] | NV24A-RE¦NV24A-MP-RE¦NVK24A-3-RE¦NVK230A-3-RE¦NVK24A-MP-RE¦NVC24A-MP-RE¦NVKC24A-MP-RE¦NV230A-RE¦NVC230A-RE¦SV24A-RE¦SV230A-RE¦SV24A-MP-RE¦SVC24A-MP-RE | [16 empty] | 34 | EU\Competitors valves retrofit\Water Solutions\Retrofit globe valves\Honeywell\
299065 | VBD-5118-5200 | [28 empty] | Johnson Controls | VBD-4xx8 |  |  | Globe valve | 125 | 250 m³/h |  | 42 mm | [19 empty] | SVL230A-RE¦SVL24A-MP-RE¦EV24A-RE¦EV230A-RE¦EVC24A-MF-RE¦EV24A-MP-RE¦RV24A-MF-RE | [16 empty] | 21 | EU\Competitors valves retrofit\Water Solutions\Retrofit globe valves\Johnson Controls\
298607 | V5329A1087 | [28 empty] | Honeywell | V5329A |  |  | Globe valve | 80 | 100 m³/h |  | 20 mm | [19 empty] | NV24A-RE¦NV24A-MP-RE¦NVK24A-3-RE¦NVK230A-3-RE¦NVK24A-MP-RE¦NVC24A-MP-RE¦NVKC24A-MP-RE¦NV230A-RE¦NVC230A-RE¦SV24A-RE¦SV230A-RE¦SV24A-MP-RE¦SVC24A-MP-RE | [16 empty] | 20 | EU\Competitors valves retrofit\Water Solutions\Retrofit globe valves\Honeywell\
300435 | VKF46.80 | [28 empty] | Siemens | VKF46 |  |  | Rotary valve | 80 | 420 m³/h | [21 empty] | SR24A-R¦SR24A-MF-R¦SR24A-MP-R¦SR230A-R |  | ZSV-14 |  |  | SRF230A-R¦SRF230A-S2-R¦SRF24A-R¦SRF24A-S2-R¦SRFA-R¦SRFA-S2-R |  | ZSFV-14 | [9 empty] | 24 | EU\Competitors valves retrofit\Water Solutions\Retrofit rotary valve\Siemens\
299521 | B6S 150 F305 | [28 empty] | Sauter | B6S..F |  |  | Globe valve | 150 | 340 m³/h |  | 40 mm | [19 empty] | SVL230A-RE¦SVL24A-MP-RE¦EV24A-RE¦EV230A-RE¦EVC24A-MF-RE¦EV24A-MP-RE¦RV24A-MF-RE |  | ZRV-301 | [14 empty] | 25 | EU\Competitors valves retrofit\Water Solutions\Retrofit globe valves\Sauter\
299060 | VBD-5212-5200 | [28 empty] | Johnson Controls | VBD-4xx4 |  |  | Globe valve | 150 | 350 m³/h |  | 42 mm | [19 empty] | SVL230A-RE¦SVL24A-MP-RE¦EV24A-RE¦EV230A-RE¦EVC24A-MF-RE¦EV24A-MP-RE¦RV24A-MF-RE | [16 empty] | 21 | EU\Competitors valves retrofit\Water Solutions\Retrofit globe valves\Johnson Controls\
300440 | VKF46.250 | [28 empty] | Siemens | VKF46 |  |  | Rotary valve | 250 | 6400 m³/h | [21 empty] | SY4-230-3-T¦SY4-230-MP-T¦SY4-230-SR-T¦SY4-24-3-T¦SY4-24-MP-T¦SY4-24-SR-T¦SY6-230-3-T |  | ZSY-011 | [14 empty] | 21 | EU\Competitors valves retrofit\Water Solutions\Retrofit rotary valve\Siemens\
298612 | V5329C1042 | [28 empty] | Honeywell | V5329C |  |  | Globe valve | 32 | 16 m³/h |  | 20 mm | [19 empty] | NV24A-RE¦NV24A-MP-RE¦NVK24A-3-RE¦NVK230A-3-RE¦NVK24A-MP-RE¦NVC24A-MP-RE¦NVKC24A-MP-RE¦NV230A-RE¦NVC230A-RE¦SV24A-RE¦SV230A-RE¦SV24A-MP-RE¦SVC24A-MP-RE | [16 empty] | 20 | EU\Competitors valves retrofit\Water Solutions\Retrofit globe valves\Honeywell\
299969 | VVF41.91 | [28 empty] | Siemens | VVF41 |  |  | Globe valve | 125 | 200 m³/h |  | 40 mm | [19 empty] | SVL230A-RE¦SVL24A-MP-RE¦EV24A-RE¦EV230A-RE¦EVC24A-MF-RE¦EV24A-MP-RE¦RV24A-MF-RE | [16 empty] | 22 | EU\Competitors valves retrofit\Water Solutions\Retrofit globe valves\Siemens\
299976 | VVF45.65 | [28 empty] | Siemens | VVF45 |  |  | Globe valve | 65 | 49 m³/h |  | 40 mm | [19 empty] | SVL230A-RE¦SVL24A-MP-RE¦EV24A-RE¦EV230A-RE¦EVC24A-MF-RE¦EV24A-MP-RE¦RV24A-MF-RE | [16 empty] | 36 | EU\Competitors valves retrofit\Water Solutions\Retrofit globe valves\Siemens\
299062 | VBD-4818-5200 | [28 empty] | Johnson Controls | VBD-4xx8 |  |  | Globe valve | 65 | 63 m³/h |  | 25 mm | [19 empty] | SVL230A-RE¦SVL24A-MP-RE¦AVK24A-3-RE¦AVK230A-3-RE¦AVK24A-MP-RE¦EV24A-RE¦EV230A-RE¦EVC24A-MF-RE¦EV24A-MP-RE¦RV24A-MF-RE | [16 empty] | 33 | EU\Competitors valves retrofit\Water Solutions\Retrofit globe valves\Johnson Controls\
300442 | VKF46.350 | [28 empty] | Siemens | VKF46 |  |  | Rotary valve | 350 | 11500 m³/h | [21 empty] | SY4-230-3-T¦SY4-230-MP-T¦SY4-230-SR-T¦SY4-24-3-T¦SY4-24-MP-T¦SY4-24-SR-T¦SY6-230-3-T |  | ZSY-011 | [14 empty] | 21 | EU\Competitors valves retrofit\Water Solutions\Retrofit rotary valve\Siemens\
298609 | V5329C1018 | [28 empty] | Honeywell | V5329C |  |  | Globe valve | 15 | 4.0 m³/h |  | 20 mm | [19 empty] | NV24A-RE¦NV24A-MP-RE¦NVK24A-3-RE¦NVK230A-3-RE¦NVK24A-MP-RE¦NVC24A-MP-RE¦NVKC24A-MP-RE¦NV230A-RE¦NVC230A-RE¦SV24A-RE¦SV230A-RE¦SV24A-MP-RE¦SVC24A-MP-RE | [16 empty] | 22 | EU\Competitors valves retrofit\Water Solutions\Retrofit globe valves\Honeywell\
299516 | B6S 100 F305 | [28 empty] | Sauter | B6S..F |  |  | Globe valve | 100 | 160 m³/h |  | 40 mm | [19 empty] | SVL230A-RE¦SVL24A-MP-RE¦EV24A-RE¦EV230A-RE¦EVC24A-MF-RE¦EV24A-MP-RE¦RV24A-MF-RE |  | ZRV-301 | [14 empty] | 25 | EU\Competitors valves retrofit\Water Solutions\Retrofit globe valves\Sauter\
299067 | VBF-0814-5200 | [28 empty] | Johnson Controls | VBF-0xx4 |  |  | Globe valve | 65 | 63 m³/h |  | 30 mm | [19 empty] | SVL230A-RE¦SVL24A-MP-RE¦AVK24A-3-RE¦AVK230A-3-RE¦AVK24A-MP-RE¦EV24A-RE¦EV230A-RE¦EVC24A-MF-RE¦EV24A-MP-RE¦RV24A-MF-RE | [16 empty] | 36 | EU\Competitors valves retrofit\Water Solutions\Retrofit globe valves\Johnson Controls\
300432 | VKF46.40 | [28 empty] | Siemens | VKF46 |  |  | Rotary valve | 40 | 50 m³/h | [21 empty] | SR24A-R¦SR24A-MF-R¦SR24A-MP-R¦SR230A-R |  | ZSV-11 |  |  | SR24P-R¦SR24P-SR-R¦SR24P-MF-R¦SR24P-MP-R¦SR230P-R¦SR230P-SR-R |  | ZPV-11 |  | SRF230A-R¦SRF230A-S2-R¦SRF24A-R¦SRF24A-S2-R¦SRFA-R¦SRFA-S2-R |  | ZSFV-11 | [5 empty] | 22 | EU\Competitors valves retrofit\Water Solutions\Retrofit rotary valve\Siemens\
299523 | B6S 25 F305 | [28 empty] | Sauter | B6S..F |  |  | Globe valve | 25 | 10 m³/h |  | 14 mm | [19 empty] | NV24A-RE¦NV24A-MP-RE¦NVK24A-3-RE¦NVK230A-3-RE¦NVK24A-MP-RE¦NVC24A-MP-RE¦NVKC24A-MP-RE¦NV230A-RE¦NVC230A-RE¦SV24A-RE¦SV230A-RE¦SV24A-MP-RE¦SVC24A-MP-RE | [16 empty] | 20 | EU\Competitors valves retrofit\Water Solutions\Retrofit globe valves\Sauter\
299971 | VVF41.100-124 | [28 empty] | Siemens | VVF41 |  |  | Globe valve | 100 | 124 m³/h |  | 40 mm | [19 empty] | SVL230A-RE¦SVL24A-MP-RE¦EV24A-RE¦EV230A-RE¦EVC24A-MF-RE¦EV24A-MP-RE¦RV24A-MF-RE | [16 empty] | 22 | EU\Competitors valves retrofit\Water Solutions\Retrofit globe valves\Siemens\
298617 | BR206GF-0.63 | [28 empty] | Hora | BR206GF |  |  | Globe valve | 15 | 0.63 m³/h |  | 14 mm | [19 empty] | NV24A-RE¦NV24A-MP-RE¦NVK24A-3-RE¦NVK230A-3-RE¦NVK24A-MP-RE¦NVC24A-MP-RE¦NVKC24A-MP-RE¦NV230A-RE¦NVC230A-RE¦SV24A-RE¦SV230A-RE¦SV24A-MP-RE¦SVC24A-MP-RE | [16 empty] | 21 | EU\Competitors valves retrofit\Water Solutions\Retrofit globe valves\Hora\
300437 | VKF46.125 | [28 empty] | Siemens | VKF46 |  |  | Rotary valve | 125 | 1010 m³/h | [21 empty] | GR230A-R¦GR24A-MF-R¦GR24A-MP-R¦GR24A-R |  | ZGV-14 | [14 empty] | 22 | EU\Competitors valves retrofit\Water Solutions\Retrofit rotary valve\Siemens\
299059 | VBD-5112-5200 | [28 empty] | Johnson Controls | VBD-4xx4 |  |  | Globe valve | 125 | 250 m³/h |  | 42 mm | [19 empty] | SVL230A-RE¦SVL24A-MP-RE¦EV24A-RE¦EV230A-RE¦EVC24A-MF-RE¦EV24A-MP-RE¦RV24A-MF-RE | [16 empty] | 21 | EU\Competitors valves retrofit\Water Solutions\Retrofit globe valves\Johnson Controls\
300444 | Tour&Anderson_Wafer_DN65 | [28 empty] | Tour&Anderson | Wafer |  |  | Rotary valve | 65 | [22 empty] | GR230A-R¦GR24A-MF-R¦GR24A-MP-R¦GR24A-R |  | ZGV-16 | ZGI-002 | [13 empty] | 26 | EU\Competitors valves retrofit\Water Solutions\Retrofit rotary valve\Tour&Anderson\
299518 | B6S 15 F305 | [28 empty] | Sauter | B6S..F |  |  | Globe valve | 15 | 4.0 m³/h |  | 14 mm | [19 empty] | NV24A-RE¦NV24A-MP-RE¦NVK24A-3-RE¦NVK230A-3-RE¦NVK24A-MP-RE¦NVC24A-MP-RE¦NVKC24A-MP-RE¦NV230A-RE¦NVC230A-RE¦SV24A-RE¦SV230A-RE¦SV24A-MP-RE¦SVC24A-MP-RE | [16 empty] | 22 | EU\Competitors valves retrofit\Water Solutions\Retrofit globe valves\Sauter\
299973 | VVF41.150-300 | [28 empty] | Siemens | VVF41 |  |  | Globe valve | 150 | 300 m³/h |  | 40 mm | [19 empty] | SVL230A-RE¦SVL24A-MP-RE¦EV24A-RE¦EV230A-RE¦EVC24A-MF-RE¦EV24A-MP-RE¦RV24A-MF-RE | [16 empty] | 22 | EU\Competitors valves retrofit\Water Solutions\Retrofit globe valves\Siemens\
299064 | VBD-5018-5200 | [28 empty] | Johnson Controls | VBD-4xx8 |  |  | Globe valve | 100 | 160 m³/h |  | 42 mm | [19 empty] | SVL230A-RE¦SVL24A-MP-RE¦EV24A-RE¦EV230A-RE¦EVC24A-MF-RE¦EV24A-MP-RE¦RV24A-MF-RE | [16 empty] | 21 | EU\Competitors valves retrofit\Water Solutions\Retrofit globe valves\Johnson Controls\
299069 | VBF-1014-5200 | [28 empty] | Johnson Controls | VBF-0xx4 |  |  | Globe valve | 100 | 145 m³/h |  | 30 mm | [19 empty] | SVL230A-RE¦SVL24A-MP-RE¦AVK24A-3-RE¦AVK230A-3-RE¦AVK24A-MP-RE¦EV24A-RE¦EV230A-RE¦EVC24A-MF-RE¦EV24A-MP-RE¦RV24A-MF-RE | [16 empty] | 20 | EU\Competitors valves retrofit\Water Solutions\Retrofit globe valves\Johnson Controls\
299512 | B6R 25 F310 | [28 empty] | Sauter | B6R..F.. |  |  | Globe valve | 25 | 6.3 m³/h |  | 14 mm | [19 empty] | NV24A-RE¦NV24A-MP-RE¦NVK24A-3-RE¦NVK230A-3-RE¦NVK24A-MP-RE¦NVC24A-MP-RE¦NVKC24A-MP-RE¦NV230A-RE¦NVC230A-RE¦SV24A-RE¦SV230A-RE¦SV24A-MP-RE¦SVC24A-MP-RE | [16 empty] | 20 | EU\Competitors valves retrofit\Water Solutions\Retrofit globe valves\Sauter\
299978 | VVF45.90 | [28 empty] | Siemens | VVF45 |  |  | Globe valve | 100 | 124 m³/h |  | 40 mm | [19 empty] | SVL230A-RE¦SVL24A-MP-RE¦EV24A-RE¦EV230A-RE¦EVC24A-MF-RE¦EV24A-MP-RE¦RV24A-MF-RE | [16 empty] | 22 | EU\Competitors valves retrofit\Water Solutions\Retrofit globe valves\Siemens\
298619 | BR206GF-1.6 | [28 empty] | Hora | BR206GF |  |  | Globe valve | 15 | 1.6 m³/h |  | 14 mm | [19 empty] | NV24A-RE¦NV24A-MP-RE¦NVK24A-3-RE¦NVK230A-3-RE¦NVK24A-MP-RE¦NVC24A-MP-RE¦NVKC24A-MP-RE¦NV230A-RE¦NVC230A-RE¦SV24A-RE¦SV230A-RE¦SV24A-MP-RE¦SVC24A-MP-RE | [16 empty] | 21 | EU\Competitors valves retrofit\Water Solutions\Retrofit globe valves\Hora\
298614 | V5329C1067 | [28 empty] | Honeywell | V5329C |  |  | Globe valve | 50 | 40 m³/h |  | 20 mm | [19 empty] | NV24A-RE¦NV24A-MP-RE¦NVK24A-3-RE¦NVK230A-3-RE¦NVK24A-MP-RE¦NVC24A-MP-RE¦NVKC24A-MP-RE¦NV230A-RE¦NVC230A-RE¦SV24A-RE¦SV230A-RE¦SV24A-MP-RE¦SVC24A-MP-RE | [16 empty] | 20 | EU\Competitors valves retrofit\Water Solutions\Retrofit globe valves\Honeywell\
298611 | V5329C1034 | [28 empty] | Honeywell | V5329C |  |  | Globe valve | 25 | 10 m³/h |  | 20 mm | [19 empty] | NV24A-RE¦NV24A-MP-RE¦NVK24A-3-RE¦NVK230A-3-RE¦NVK24A-MP-RE¦NVC24A-MP-RE¦NVKC24A-MP-RE¦NV230A-RE¦NVC230A-RE¦SV24A-RE¦SV230A-RE¦SV24A-MP-RE¦SVC24A-MP-RE | [16 empty] | 20 | EU\Competitors valves retrofit\Water Solutions\Retrofit globe valves\Honeywell\
299975 | VVF45.50 | [28 empty] | Siemens | VVF45 |  |  | Globe valve | 50 | 31 m³/h |  | 20 mm | [19 empty] | SVL230A-RE¦SVL24A-MP-RE¦AVK24A-3-RE¦AVK230A-3-RE¦AVK24A-MP-RE¦EV24A-RE¦EV230A-RE¦EVC24A-MF-RE¦EV24A-MP-RE¦RV24A-MF-RE | [16 empty] | 20 | EU\Competitors valves retrofit\Water Solutions\Retrofit globe valves\Siemens\
299520 | B6S 15 F325 | [28 empty] | Sauter | B6S..F |  |  | Globe valve | 15 | 1.6 m³/h |  | 14 mm | [19 empty] | NV24A-RE¦NV24A-MP-RE¦NVK24A-3-RE¦NVK230A-3-RE¦NVK24A-MP-RE¦NVC24A-MP-RE¦NVKC24A-MP-RE¦NV230A-RE¦NVC230A-RE¦SV24A-RE¦SV230A-RE¦SV24A-MP-RE¦SVC24A-MP-RE | [16 empty] | 21 | EU\Competitors valves retrofit\Water Solutions\Retrofit globe valves\Sauter\
299513 | B6R 40 F300 | [28 empty] | Sauter | B6R..F.. |  |  | Globe valve | 40 | 25 m³/h |  | 14 mm | [19 empty] | NV24A-RE¦NV24A-MP-RE¦NVK24A-3-RE¦NVK230A-3-RE¦NVK24A-MP-RE¦NVC24A-MP-RE¦NVKC24A-MP-RE¦NV230A-RE¦NVC230A-RE¦SV24A-RE¦SV230A-RE¦SV24A-MP-RE¦SVC24A-MP-RE | [16 empty] | 20 | EU\Competitors valves retrofit\Water Solutions\Retrofit globe valves\Sauter\
300439 | VKF46.200 | [28 empty] | Siemens | VKF46 |  |  | Rotary valve | 200 | 4000 m³/h | [21 empty] | SY2-230-3-T¦SY2-230-MP-T¦SY2-230-SR-T¦SY2-24-3-T¦SY2-24-MP-T¦SY2-24-SR-T¦SY3-230-3-T¦SY3-230-MP-T¦SY3-230-SR-T¦SY3-24-3-T¦SY3-24-MP-T¦SY3-24-SR-T |  | ZSY-012 | [14 empty] | 21 | EU\Competitors valves retrofit\Water Solutions\Retrofit rotary valve\Siemens\
300434 | VKF46.65 | [28 empty] | Siemens | VKF46 |  |  | Rotary valve | 65 | 215 m³/h | [21 empty] | SR24A-R¦SR24A-MF-R¦SR24A-MP-R¦SR230A-R |  | ZSV-11 |  |  | SR24P-R¦SR24P-SR-R¦SR24P-MF-R¦SR24P-MP-R¦SR230P-R¦SR230P-SR-R |  | ZPV-11 |  | SRF230A-R¦SRF230A-S2-R¦SRF24A-R¦SRF24A-S2-R¦SRFA-R¦SRFA-S2-R |  | ZSFV-11 | [5 empty] | 27 | EU\Competitors valves retrofit\Water Solutions\Retrofit rotary valve\Siemens\
299071 | VBF-0918-5200 | [28 empty] | Johnson Controls | VBF-0xx8 |  |  | Globe valve | 80 | 100 m³/h |  | 30 mm | [19 empty] | SVL230A-RE¦SVL24A-MP-RE¦AVK24A-3-RE¦AVK230A-3-RE¦AVK24A-MP-RE¦EV24A-RE¦EV230A-RE¦EVC24A-MF-RE¦EV24A-MP-RE¦RV24A-MF-RE | [16 empty] | 20 | EU\Competitors valves retrofit\Water Solutions\Retrofit globe valves\Johnson Controls\
299076 | VBF-2818-5200 | [28 empty] | Johnson Controls | VBF-2xx8 |  |  | Globe valve | 65 | 63 m³/h |  | 30 mm | [19 empty] | SVL230A-RE¦SVL24A-MP-RE¦AVK24A-3-RE¦AVK230A-3-RE¦AVK24A-MP-RE¦EV24A-RE¦EV230A-RE¦EVC24A-MF-RE¦EV24A-MP-RE¦RV24A-MF-RE | [16 empty] | 36 | EU\Competitors valves retrofit\Water Solutions\Retrofit globe valves\Johnson Controls\
303664 | Zesa EA_DN 150 | [28 empty] | ARI | Zesa EA |  |  | Rotary valve | 150 | 1790 m³/h | [21 empty] | DR24A-R¦DR230A-R¦DR24A-MP-R |  | ZDV-03 | [14 empty] | 15 | EU\Competitors valves retrofit\Water Solutions\Retrofit rotary valve\ARI\
298626 | BR206GF-12.5 | [28 empty] | Hora | BR206GF |  |  | Globe valve | 32 | 12.5 m³/h |  | 14 mm | [19 empty] | NV24A-RE¦NV24A-MP-RE¦NVK24A-3-RE¦NVK230A-3-RE¦NVK24A-MP-RE¦NVC24A-MP-RE¦NVKC24A-MP-RE¦NV230A-RE¦NVC230A-RE¦SV24A-RE¦SV230A-RE¦SV24A-MP-RE¦SVC24A-MP-RE | [16 empty] | 20 | EU\Competitors valves retrofit\Water Solutions\Retrofit globe valves\Hora\
299525 | B6S 40 F305 | [28 empty] | Sauter | B6S..F |  |  | Globe valve | 40 | 25 m³/h |  | 14 mm | [19 empty] | NV24A-RE¦NV24A-MP-RE¦NVK24A-3-RE¦NVK230A-3-RE¦NVK24A-MP-RE¦NVC24A-MP-RE¦NVKC24A-MP-RE¦NV230A-RE¦NVC230A-RE¦SV24A-RE¦SV230A-RE¦SV24A-MP-RE¦SVC24A-MP-RE | [16 empty] | 20 | EU\Competitors valves retrofit\Water Solutions\Retrofit globe valves\Sauter\
299527 | B6S 65 F305 | [28 empty] | Sauter | B6S..F |  |  | Globe valve | 65 | 63 m³/h |  | 40 mm | [19 empty] | SVL230A-RE¦SVL24A-MP-RE¦EV24A-RE¦EV230A-RE¦EVC24A-MF-RE¦EV24A-MP-RE¦RV24A-MF-RE |  | ZRV-301 | [14 empty] | 34 | EU\Competitors valves retrofit\Water Solutions\Retrofit globe valves\Sauter\
299081 | VG2231TM | [28 empty] | Johnson Controls | VG2231 |  |  | Globe valve | 65 |  |  | 19 mm | [19 empty] | SVL230A-RE¦SVL24A-MP-RE¦AVK24A-3-RE¦AVK230A-3-RE¦AVK24A-MP-RE¦EV24A-RE¦EV230A-RE¦EVC24A-MF-RE¦EV24A-MP-RE¦RV24A-MF-RE |  | ZRV-303 | [14 empty] | 27 | EU\Competitors valves retrofit\Water Solutions\Retrofit globe valves\Johnson Controls\
299982 | VVF61.40 | [28 empty] | Siemens | VVF61 |  |  | Globe valve | 40 | 19 m³/h |  | 20 mm | [19 empty] | SVL230A-RE¦SVL24A-MP-RE¦AVK24A-3-RE¦AVK230A-3-RE¦AVK24A-MP-RE¦EV24A-RE¦EV230A-RE¦EVC24A-MF-RE¦EV24A-MP-RE¦RV24A-MF-RE | [16 empty] | 20 | EU\Competitors valves retrofit\Water Solutions\Retrofit globe valves\Siemens\
299987 | VVF61.90 | [28 empty] | Siemens | VVF61 |  |  | Globe valve | 100 | 124 m³/h |  | 40 mm | [19 empty] | SVL230A-RE¦SVL24A-MP-RE¦EV24A-RE¦EV230A-RE¦EVC24A-MF-RE¦EV24A-MP-RE¦RV24A-MF-RE | [16 empty] | 22 | EU\Competitors valves retrofit\Water Solutions\Retrofit globe valves\Siemens\
298621 | BR206GF-4 | [28 empty] | Hora | BR206GF |  |  | Globe valve | 15 | 4.0 m³/h |  | 14 mm | [19 empty] | NV24A-RE¦NV24A-MP-RE¦NVK24A-3-RE¦NVK230A-3-RE¦NVK24A-MP-RE¦NVC24A-MP-RE¦NVKC24A-MP-RE¦NV230A-RE¦NVC230A-RE¦SV24A-RE¦SV230A-RE¦SV24A-MP-RE¦SVC24A-MP-RE | [16 empty] | 22 | EU\Competitors valves retrofit\Water Solutions\Retrofit globe valves\Hora\
298631 | BR206GF-40 | [28 empty] | Hora | BR206GF |  |  | Globe valve | 50 | 40 m³/h |  | 14 mm | [19 empty] | NV24A-RE¦NV24A-MP-RE¦NVK24A-3-RE¦NVK230A-3-RE¦NVK24A-MP-RE¦NVC24A-MP-RE¦NVKC24A-MP-RE¦NV230A-RE¦NVC230A-RE¦SV24A-RE¦SV230A-RE¦SV24A-MP-RE¦SVC24A-MP-RE | [16 empty] | 20 | EU\Competitors valves retrofit\Water Solutions\Retrofit globe valves\Hora\
300452 | EVS_DN 80 | [28 empty] | Wouter Witzel Eurovalve | EVS |  |  | Rotary valve | 80 | [22 empty] | GR230A-R¦GR24A-MF-R¦GR24A-MP-R¦GR24A-R |  | ZGV-16 | ZGI-013 | [13 empty] | 21 | EU\Competitors valves retrofit\Water Solutions\Retrofit rotary valve\Wouter Witzel Eurovalve\
299532 | BT43B 20 | [28 empty] | Sauter | BT43B..2 |  |  | Globe valve | 20 | [22 empty] | NV24A-RE¦NV24A-MP-RE¦NVK24A-3-RE¦NVK230A-3-RE¦NVK24A-MP-RE¦NVC24A-MP-RE¦NVKC24A-MP-RE¦NV230A-RE¦NVC230A-RE¦SV24A-RE¦SV230A-RE¦SV24A-MP-RE¦SVC24A-MP-RE | [16 empty] | 19 | EU\Competitors valves retrofit\Water Solutions\Retrofit globe valves\Sauter\
299992 | VVF61.150-300 | [28 empty] | Siemens | VVF61 |  |  | Globe valve | 150 | 300 m³/h |  | 40 mm | [19 empty] | SVL230A-RE¦SVL24A-MP-RE¦EV24A-RE¦EV230A-RE¦EVC24A-MF-RE¦EV24A-MP-RE¦RV24A-MF-RE | [16 empty] | 22 | EU\Competitors valves retrofit\Water Solutions\Retrofit globe valves\Siemens\
299073 | VBF-2814-5200 | [28 empty] | Johnson Controls | VBF-2xx4 |  |  | Globe valve | 65 | 63 m³/h |  | 30 mm | [19 empty] | SVL230A-RE¦SVL24A-MP-RE¦AVK24A-3-RE¦AVK230A-3-RE¦AVK24A-MP-RE¦EV24A-RE¦EV230A-RE¦EVC24A-MF-RE¦EV24A-MP-RE¦RV24A-MF-RE | [16 empty] | 36 | EU\Competitors valves retrofit\Water Solutions\Retrofit globe valves\Johnson Controls\
299083 | VG2231VM | [28 empty] | Johnson Controls | VG2231 |  |  | Globe valve | 100 |  |  | 29 mm | [19 empty] | SVL230A-RE¦SVL24A-MP-RE¦AVK24A-3-RE¦AVK230A-3-RE¦AVK24A-MP-RE¦EV24A-RE¦EV230A-RE¦EVC24A-MF-RE¦EV24A-MP-RE¦RV24A-MF-RE |  | ZRV-303 | [14 empty] | 18 | EU\Competitors valves retrofit\Water Solutions\Retrofit globe valves\Johnson Controls\
299078 | VBF-3018-5200 | [28 empty] | Johnson Controls | VBF-2xx8 |  |  | Globe valve | 100 | 160 m³/h |  | 30 mm | [19 empty] | SVL230A-RE¦SVL24A-MP-RE¦AVK24A-3-RE¦AVK230A-3-RE¦AVK24A-MP-RE¦EV24A-RE¦EV230A-RE¦EVC24A-MF-RE¦EV24A-MP-RE¦RV24A-MF-RE | [16 empty] | 20 | EU\Competitors valves retrofit\Water Solutions\Retrofit globe valves\Johnson Controls\
300454 | Xurox_Wafer_DN65 | [28 empty] | Xurox | Wafer |  |  | Rotary valve | 65 | [22 empty] | GR230A-R¦GR24A-MF-R¦GR24A-MP-R¦GR24A-R |  | ZGV-16 | ZGI-002 | [13 empty] | 28 | EU\Competitors valves retrofit\Water Solutions\Retrofit rotary valve\Xurox\
299984 | VVF61.50 | [28 empty] | Siemens | VVF61 |  |  | Globe valve | 50 | 31 m³/h |  | 20 mm | [19 empty] | SVL230A-RE¦SVL24A-MP-RE¦AVK24A-3-RE¦AVK230A-3-RE¦AVK24A-MP-RE¦EV24A-RE¦EV230A-RE¦EVC24A-MF-RE¦EV24A-MP-RE¦RV24A-MF-RE | [16 empty] | 20 | EU\Competitors valves retrofit\Water Solutions\Retrofit globe valves\Siemens\
299989 | VVF61.92 | [28 empty] | Siemens | VVF61 |  |  | Globe valve | 150 | 300 m³/h |  | 40 mm | [19 empty] | SVL230A-RE¦SVL24A-MP-RE¦EV24A-RE¦EV230A-RE¦EVC24A-MF-RE¦EV24A-MP-RE¦RV24A-MF-RE | [16 empty] | 22 | EU\Competitors valves retrofit\Water Solutions\Retrofit globe valves\Siemens\
300448 | CL 150_DN 80 | [28 empty] | Wouter Witzel Eurovalve | Dynaxe |  |  | Rotary valve | 80 | [22 empty] | GR230A-R¦GR24A-MF-R¦GR24A-MP-R¦GR24A-R |  | ZGF-14 | [14 empty] | 21 | EU\Competitors valves retrofit\Water Solutions\Retrofit rotary valve\Wouter Witzel Eurovalve\
299994 | VXF21.100 | [28 empty] | Siemens | VXF21 |  |  | Globe valve | 100 | 124 m³/h |  | 40 mm | [19 empty] | SVL230A-RE¦SVL24A-MP-RE¦EV24A-RE¦EV230A-RE¦EVC24A-MF-RE¦EV24A-MP-RE¦RV24A-MF-RE | [16 empty] | 22 | EU\Competitors valves retrofit\Water Solutions\Retrofit globe valves\Siemens\
299524 | B6S 32 F305 | [28 empty] | Sauter | B6S..F |  |  | Globe valve | 32 | 16 m³/h |  | 14 mm | [19 empty] | NV24A-RE¦NV24A-MP-RE¦NVK24A-3-RE¦NVK230A-3-RE¦NVK24A-MP-RE¦NVC24A-MP-RE¦NVKC24A-MP-RE¦NV230A-RE¦NVC230A-RE¦SV24A-RE¦SV230A-RE¦SV24A-MP-RE¦SVC24A-MP-RE | [16 empty] | 20 | EU\Competitors valves retrofit\Water Solutions\Retrofit globe valves\Sauter\
298628 | BR206GF-20 | [28 empty] | Hora | BR206GF |  |  | Globe valve | 40 | 20 m³/h |  | 14 mm | [19 empty] | NV24A-RE¦NV24A-MP-RE¦NVK24A-3-RE¦NVK230A-3-RE¦NVK24A-MP-RE¦NVC24A-MP-RE¦NVKC24A-MP-RE¦NV230A-RE¦NVC230A-RE¦SV24A-RE¦SV230A-RE¦SV24A-MP-RE¦SVC24A-MP-RE | [16 empty] | 20 | EU\Competitors valves retrofit\Water Solutions\Retrofit globe valves\Hora\
298623 | BR206GF-6.3 | [28 empty] | Hora | BR206GF |  |  | Globe valve | 20 | 6.3 m³/h |  | 14 mm | [19 empty] | NV24A-RE¦NV24A-MP-RE¦NVK24A-3-RE¦NVK230A-3-RE¦NVK24A-MP-RE¦NVC24A-MP-RE¦NVKC24A-MP-RE¦NV230A-RE¦NVC230A-RE¦SV24A-RE¦SV230A-RE¦SV24A-MP-RE¦SVC24A-MP-RE | [16 empty] | 20 | EU\Competitors valves retrofit\Water Solutions\Retrofit globe valves\Hora\
300445 | Tour&Anderson_Wafer_DN80 | [28 empty] | Tour&Anderson | Wafer |  |  | Rotary valve | 80 | [22 empty] | GR230A-R¦GR24A-MF-R¦GR24A-MP-R¦GR24A-R |  | ZGV-16 | ZGI-002 | [13 empty] | 21 | EU\Competitors valves retrofit\Water Solutions\Retrofit rotary valve\Tour&Anderson\
299536 | BT43B 32 | [28 empty] | Sauter | BT43B..2 |  |  | Globe valve | 32 | [22 empty] | NV24A-RE¦NV24A-MP-RE¦NVK24A-3-RE¦NVK230A-3-RE¦NVK24A-MP-RE¦NVC24A-MP-RE¦NVKC24A-MP-RE¦NV230A-RE¦NVC230A-RE¦SV24A-RE¦SV230A-RE¦SV24A-MP-RE¦SVC24A-MP-RE | [16 empty] | 19 | EU\Competitors valves retrofit\Water Solutions\Retrofit globe valves\Sauter\
300451 | EVS_DN 65 | [28 empty] | Wouter Witzel Eurovalve | EVS |  |  | Rotary valve | 65 | [22 empty] | GR230A-R¦GR24A-MF-R¦GR24A-MP-R¦GR24A-R |  | ZGV-16 | ZGI-013 | [13 empty] | 28 | EU\Competitors valves retrofit\Water Solutions\Retrofit rotary valve\Wouter Witzel Eurovalve\
299534 | BT43B 25 | [28 empty] | Sauter | BT43B..2 |  |  | Globe valve | 25 | [22 empty] | NV24A-RE¦NV24A-MP-RE¦NVK24A-3-RE¦NVK230A-3-RE¦NVK24A-MP-RE¦NVC24A-MP-RE¦NVKC24A-MP-RE¦NV230A-RE¦NVC230A-RE¦SV24A-RE¦SV230A-RE¦SV24A-MP-RE¦SVC24A-MP-RE | [16 empty] | 19 | EU\Competitors valves retrofit\Water Solutions\Retrofit globe valves\Sauter\
299080 | VG2231UL | [28 empty] | Johnson Controls | VG2231 |  |  | Globe valve | 80 |  |  | 29 mm | [19 empty] | SVL230A-RE¦SVL24A-MP-RE¦AVK24A-3-RE¦AVK230A-3-RE¦AVK24A-MP-RE¦EV24A-RE¦EV230A-RE¦EVC24A-MF-RE¦EV24A-MP-RE¦RV24A-MF-RE |  | ZRV-303 | [14 empty] | 18 | EU\Competitors valves retrofit\Water Solutions\Retrofit globe valves\Johnson Controls\
299075 | VBF-3014-5200 | [28 empty] | Johnson Controls | VBF-2xx4 |  |  | Globe valve | 100 | 145 m³/h |  | 30 mm | [19 empty] | SVL230A-RE¦SVL24A-MP-RE¦AVK24A-3-RE¦AVK230A-3-RE¦AVK24A-MP-RE¦EV24A-RE¦EV230A-RE¦EVC24A-MF-RE¦EV24A-MP-RE¦RV24A-MF-RE | [16 empty] | 20 | EU\Competitors valves retrofit\Water Solutions\Retrofit globe valves\Johnson Controls\
298620 | BR206GF-2.5 | [28 empty] | Hora | BR206GF |  |  | Globe valve | 15 | 2.5 m³/h |  | 14 mm | [19 empty] | NV24A-RE¦NV24A-MP-RE¦NVK24A-3-RE¦NVK230A-3-RE¦NVK24A-MP-RE¦NVC24A-MP-RE¦NVKC24A-MP-RE¦NV230A-RE¦NVC230A-RE¦SV24A-RE¦SV230A-RE¦SV24A-MP-RE¦SVC24A-MP-RE | [16 empty] | 21 | EU\Competitors valves retrofit\Water Solutions\Retrofit globe valves\Hora\
299526 | B6S 50 F305 | [28 empty] | Sauter | B6S..F |  |  | Globe valve | 50 | 40 m³/h |  | 14 mm | [19 empty] | NV24A-RE¦NV24A-MP-RE¦NVK24A-3-RE¦NVK230A-3-RE¦NVK24A-MP-RE¦NVC24A-MP-RE¦NVKC24A-MP-RE¦NV230A-RE¦NVC230A-RE¦SV24A-RE¦SV230A-RE¦SV24A-MP-RE¦SVC24A-MP-RE | [16 empty] | 20 | EU\Competitors valves retrofit\Water Solutions\Retrofit globe valves\Sauter\
298625 | BR206GF-10 | [28 empty] | Hora | BR206GF |  |  | Globe valve | 25 | 10 m³/h |  | 14 mm | [19 empty] | NV24A-RE¦NV24A-MP-RE¦NVK24A-3-RE¦NVK230A-3-RE¦NVK24A-MP-RE¦NVC24A-MP-RE¦NVKC24A-MP-RE¦NV230A-RE¦NVC230A-RE¦SV24A-RE¦SV230A-RE¦SV24A-MP-RE¦SVC24A-MP-RE | [16 empty] | 20 | EU\Competitors valves retrofit\Water Solutions\Retrofit globe valves\Hora\
299531 | BT43B 15 | [28 empty] | Sauter | BT43B..3 |  |  | Globe valve | 15 | [22 empty] | NV24A-RE¦NV24A-MP-RE¦NVK24A-3-RE¦NVK230A-3-RE¦NVK24A-MP-RE¦NVC24A-MP-RE¦NVKC24A-MP-RE¦NV230A-RE¦NVC230A-RE¦SV24A-RE¦SV230A-RE¦SV24A-MP-RE¦SVC24A-MP-RE | [16 empty] | 23 | EU\Competitors valves retrofit\Water Solutions\Retrofit globe valves\Sauter\
303663 | Gesa EA_DN 150 | [28 empty] | ARI | Gesa EA |  |  | Rotary valve | 150 | 1790 m³/h | [21 empty] | DR24A-R¦DR230A-R¦DR24A-MP-R |  | ZDV-03 | [14 empty] | 15 | EU\Competitors valves retrofit\Water Solutions\Retrofit rotary valve\ARI\
299991 | VVF61.125-200 | [28 empty] | Siemens | VVF61 |  |  | Globe valve | 125 | 200 m³/h |  | 40 mm | [19 empty] | SVL230A-RE¦SVL24A-MP-RE¦EV24A-RE¦EV230A-RE¦EVC24A-MF-RE¦EV24A-MP-RE¦RV24A-MF-RE | [16 empty] | 22 | EU\Competitors valves retrofit\Water Solutions\Retrofit globe valves\Siemens\
299986 | VVF61.80 | [28 empty] | Siemens | VVF61 |  |  | Globe valve | 80 | 78 m³/h |  | 40 mm | [19 empty] | SVL230A-RE¦SVL24A-MP-RE¦EV24A-RE¦EV230A-RE¦EVC24A-MF-RE¦EV24A-MP-RE¦RV24A-MF-RE | [16 empty] | 22 | EU\Competitors valves retrofit\Water Solutions\Retrofit globe valves\Siemens\
299072 | VBF-1018-5200 | [28 empty] | Johnson Controls | VBF-0xx8 |  |  | Globe valve | 100 | 160 m³/h |  | 30 mm | [19 empty] | SVL230A-RE¦SVL24A-MP-RE¦AVK24A-3-RE¦AVK230A-3-RE¦AVK24A-MP-RE¦EV24A-RE¦EV230A-RE¦EVC24A-MF-RE¦EV24A-MP-RE¦RV24A-MF-RE | [16 empty] | 20 | EU\Competitors valves retrofit\Water Solutions\Retrofit globe valves\Johnson Controls\
300447 | CL 150 / CL 300_DN 65 | [28 empty] | Wouter Witzel Eurovalve | Dynaxe |  |  | Rotary valve | 65 | [22 empty] | SR24A-R¦SR24A-MF-R¦SR24A-MP-R¦SR230A-R |  | ZSF-14 |  |  | SR24P-R¦SR24P-SR-R¦SR24P-MF-R¦SR24P-MP-R¦SR230P-R¦SR230P-SR-R |  | ZPF-14 |  | SRF230A-R¦SRF230A-S2-R¦SRF24A-R¦SRF24A-S2-R¦SRFA-R¦SRFA-S2-R |  | ZSFF-14 | [5 empty] | 28 | EU\Competitors valves retrofit\Water Solutions\Retrofit rotary valve\Wouter Witzel Eurovalve\
299077 | VBF-2918-5200 | [28 empty] | Johnson Controls | VBF-2xx8 |  |  | Globe valve | 80 | 100 m³/h |  | 30 mm | [19 empty] | SVL230A-RE¦SVL24A-MP-RE¦AVK24A-3-RE¦AVK230A-3-RE¦AVK24A-MP-RE¦EV24A-RE¦EV230A-RE¦EVC24A-MF-RE¦EV24A-MP-RE¦RV24A-MF-RE | [16 empty] | 20 | EU\Competitors valves retrofit\Water Solutions\Retrofit globe valves\Johnson Controls\
300453 | EVS_DN 100 | [28 empty] | Wouter Witzel Eurovalve | EVS |  |  | Rotary valve | 100 | [22 empty] | GR230A-R¦GR24A-MF-R¦GR24A-MP-R¦GR24A-R |  | ZGV-19 | ZGI-012 | [13 empty] | 21 | EU\Competitors valves retrofit\Water Solutions\Retrofit rotary valve\Wouter Witzel Eurovalve\
298630 | BR206GF-31.5 | [28 empty] | Hora | BR206GF |  |  | Globe valve | 50 | 31.5 m³/h |  | 14 mm | [19 empty] | NV24A-RE¦NV24A-MP-RE¦NVK24A-3-RE¦NVK230A-3-RE¦NVK24A-MP-RE¦NVC24A-MP-RE¦NVKC24A-MP-RE¦NV230A-RE¦NVC230A-RE¦SV24A-RE¦SV230A-RE¦SV24A-MP-RE¦SVC24A-MP-RE | [16 empty] | 20 | EU\Competitors valves retrofit\Water Solutions\Retrofit globe valves\Hora\
299528 | B6S 80 F305 | [28 empty] | Sauter | B6S..F |  |  | Globe valve | 80 | 100 m³/h |  | 40 mm | [19 empty] | SVL230A-RE¦SVL24A-MP-RE¦EV24A-RE¦EV230A-RE¦EVC24A-MF-RE¦EV24A-MP-RE¦RV24A-MF-RE |  | ZRV-301 | [14 empty] | 25 | EU\Competitors valves retrofit\Water Solutions\Retrofit globe valves\Sauter\
299983 | VVF61.49 | [28 empty] | Siemens | VVF61 |  |  | Globe valve | 50 | 19 m³/h |  | 20 mm | [19 empty] | SVL230A-RE¦SVL24A-MP-RE¦AVK24A-3-RE¦AVK230A-3-RE¦AVK24A-MP-RE¦EV24A-RE¦EV230A-RE¦EVC24A-MF-RE¦EV24A-MP-RE¦RV24A-MF-RE | [16 empty] | 20 | EU\Competitors valves retrofit\Water Solutions\Retrofit globe valves\Siemens\
298622 | BR206GF-5 | [28 empty] | Hora | BR206GF |  |  | Globe valve | 20 | 5.0 m³/h |  | 14 mm | [19 empty] | NV24A-RE¦NV24A-MP-RE¦NVK24A-3-RE¦NVK230A-3-RE¦NVK24A-MP-RE¦NVC24A-MP-RE¦NVKC24A-MP-RE¦NV230A-RE¦NVC230A-RE¦SV24A-RE¦SV230A-RE¦SV24A-MP-RE¦SVC24A-MP-RE | [16 empty] | 21 | EU\Competitors valves retrofit\Water Solutions\Retrofit globe valves\Hora\
303665 | BV10025 | [28 empty] | Bray | BV100 |  |  | Rotary valve | 25 | 52 m³/h | [21 empty] | SR24A-R¦SR230A-R¦SR24A-MP-R¦SR24A-MF-R |  | ZSF-08 | [14 empty] | 17 | EU\Competitors valves retrofit\Water Solutions\Retrofit rotary valve\Bray\
298627 | BR206GF-16 | [28 empty] | Hora | BR206GF |  |  | Globe valve | 32 | 16 m³/h |  | 14 mm | [19 empty] | NV24A-RE¦NV24A-MP-RE¦NVK24A-3-RE¦NVK230A-3-RE¦NVK24A-MP-RE¦NVC24A-MP-RE¦NVKC24A-MP-RE¦NV230A-RE¦NVC230A-RE¦SV24A-RE¦SV230A-RE¦SV24A-MP-RE¦SVC24A-MP-RE | [16 empty] | 20 | EU\Competitors valves retrofit\Water Solutions\Retrofit globe valves\Hora\
299988 | VVF61.91 | [28 empty] | Siemens | VVF61 |  |  | Globe valve | 125 | 200 m³/h |  | 40 mm | [19 empty] | SVL230A-RE¦SVL24A-MP-RE¦EV24A-RE¦EV230A-RE¦EVC24A-MF-RE¦EV24A-MP-RE¦RV24A-MF-RE | [16 empty] | 22 | EU\Competitors valves retrofit\Water Solutions\Retrofit globe valves\Siemens\
299082 | VG2231UM | [28 empty] | Johnson Controls | VG2231 |  |  | Globe valve | 80 |  |  | 29 mm | [19 empty] | SVL230A-RE¦SVL24A-MP-RE¦AVK24A-3-RE¦AVK230A-3-RE¦AVK24A-MP-RE¦EV24A-RE¦EV230A-RE¦EVC24A-MF-RE¦EV24A-MP-RE¦RV24A-MF-RE |  | ZRV-303 | [14 empty] | 18 | EU\Competitors valves retrofit\Water Solutions\Retrofit globe valves\Johnson Controls\
299533 | BT43B 20 | [28 empty] | Sauter | BT43B..3 |  |  | Globe valve | 20 | [22 empty] | NV24A-RE¦NV24A-MP-RE¦NVK24A-3-RE¦NVK230A-3-RE¦NVK24A-MP-RE¦NVC24A-MP-RE¦NVKC24A-MP-RE¦NV230A-RE¦NVC230A-RE¦SV24A-RE¦SV230A-RE¦SV24A-MP-RE¦SVC24A-MP-RE | [16 empty] | 22 | EU\Competitors valves retrofit\Water Solutions\Retrofit globe valves\Sauter\
299074 | VBF-2914-5200 | [28 empty] | Johnson Controls | VBF-2xx4 |  |  | Globe valve | 80 | 100 m³/h |  | 30 mm | [19 empty] | SVL230A-RE¦SVL24A-MP-RE¦AVK24A-3-RE¦AVK230A-3-RE¦AVK24A-MP-RE¦EV24A-RE¦EV230A-RE¦EVC24A-MF-RE¦EV24A-MP-RE¦RV24A-MF-RE | [16 empty] | 20 | EU\Competitors valves retrofit\Water Solutions\Retrofit globe valves\Johnson Controls\
299079 | VG2231TL | [28 empty] | Johnson Controls | VG2231 |  |  | Globe valve | 65 |  |  | 19 mm | [19 empty] | SVL230A-RE¦SVL24A-MP-RE¦AVK24A-3-RE¦AVK230A-3-RE¦AVK24A-MP-RE¦EV24A-RE¦EV230A-RE¦EVC24A-MF-RE¦EV24A-MP-RE¦RV24A-MF-RE |  | ZRV-303 | [14 empty] | 29 | EU\Competitors valves retrofit\Water Solutions\Retrofit globe valves\Johnson Controls\
298632 | BR206GG-15-1.25 | [28 empty] | Hora | BR206GG |  |  | Globe valve | 15 | 1.25 m³/h |  | 14 mm | [19 empty] | NV24A-RE¦NV24A-MP-RE¦NVK24A-3-RE¦NVK230A-3-RE¦NVK24A-MP-RE¦NVC24A-MP-RE¦NVKC24A-MP-RE¦NV230A-RE¦NVC230A-RE¦SV24A-RE¦SV230A-RE¦SV24A-MP-RE¦SVC24A-MP-RE | [16 empty] | 21 | EU\Competitors valves retrofit\Water Solutions\Retrofit globe valves\Hora\
299993 | VXF21.90 | [28 empty] | Siemens | VXF21 |  |  | Globe valve | 100 | 124 m³/h |  | 40 mm | [19 empty] | SVL230A-RE¦SVL24A-MP-RE¦EV24A-RE¦EV230A-RE¦EVC24A-MF-RE¦EV24A-MP-RE¦RV24A-MF-RE | [16 empty] | 22 | EU\Competitors valves retrofit\Water Solutions\Retrofit globe valves\Siemens\
300455 | Xurox_Wafer_DN80 | [28 empty] | Xurox | Wafer |  |  | Rotary valve | 80 | [22 empty] | GR230A-R¦GR24A-MF-R¦GR24A-MP-R¦GR24A-R |  | ZGV-16 | ZGI-002 | [13 empty] | 21 | EU\Competitors valves retrofit\Water Solutions\Retrofit rotary valve\Xurox\
299985 | VVF61.65 | [28 empty] | Siemens | VVF61 |  |  | Globe valve | 65 | 49 m³/h |  | 40 mm | [19 empty] | SVL230A-RE¦SVL24A-MP-RE¦EV24A-RE¦EV230A-RE¦EVC24A-MF-RE¦EV24A-MP-RE¦RV24A-MF-RE | [16 empty] | 36 | EU\Competitors valves retrofit\Water Solutions\Retrofit globe valves\Siemens\
299990 | VVF61.100-124 | [28 empty] | Siemens | VVF61 |  |  | Globe valve | 100 | 124 m³/h |  | 40 mm | [19 empty] | SVL230A-RE¦SVL24A-MP-RE¦EV24A-RE¦EV230A-RE¦EVC24A-MF-RE¦EV24A-MP-RE¦RV24A-MF-RE | [16 empty] | 22 | EU\Competitors valves retrofit\Water Solutions\Retrofit globe valves\Siemens\
300450 | EVS_DN 50 | [28 empty] | Wouter Witzel Eurovalve | EVS |  |  | Rotary valve | 50 | [22 empty] | GR230A-R¦GR24A-MF-R¦GR24A-MP-R¦GR24A-R |  | ZGV-16 | ZGI-013 | [13 empty] | 21 | EU\Competitors valves retrofit\Water Solutions\Retrofit rotary valve\Wouter Witzel Eurovalve\
300446 | CL 150 / CL 300_DN 50 | [28 empty] | Wouter Witzel Eurovalve | Dynaxe |  |  | Rotary valve | 50 | [22 empty] | SR24A-R¦SR24A-MF-R¦SR24A-MP-R¦SR230A-R |  | ZSF-14 |  |  | SR24P-R¦SR24P-SR-R¦SR24P-MF-R¦SR24P-MP-R¦SR230P-R¦SR230P-SR-R |  | ZPF-14 |  | SRF230A-R¦SRF230A-S2-R¦SRF24A-R¦SRF24A-S2-R¦SRFA-R¦SRFA-S2-R |  | ZSFF-14 | [5 empty] | 23 | EU\Competitors valves retrofit\Water Solutions\Retrofit rotary valve\Wouter Witzel Eurovalve\
299530 | BT43B 15 | [28 empty] | Sauter | BT43B..2 |  |  | Globe valve | 15 | [22 empty] | NV24A-RE¦NV24A-MP-RE¦NVK24A-3-RE¦NVK230A-3-RE¦NVK24A-MP-RE¦NVC24A-MP-RE¦NVKC24A-MP-RE¦NV230A-RE¦NVC230A-RE¦SV24A-RE¦SV230A-RE¦SV24A-MP-RE¦SVC24A-MP-RE | [16 empty] | 20 | EU\Competitors valves retrofit\Water Solutions\Retrofit globe valves\Sauter\
299084 | VG2231UN | [28 empty] | Johnson Controls | VG2231 |  |  | Globe valve | 80 |  |  | 29 mm | [19 empty] | SVL230A-RE¦SVL24A-MP-RE¦AVK24A-3-RE¦AVK230A-3-RE¦AVK24A-MP-RE¦EV24A-RE¦EV230A-RE¦EVC24A-MF-RE¦EV24A-MP-RE¦RV24A-MF-RE |  | ZRV-303 | [14 empty] | 21 | EU\Competitors valves retrofit\Water Solutions\Retrofit globe valves\Johnson Controls\
299535 | BT43B 25 | [28 empty] | Sauter | BT43B..3 |  |  | Globe valve | 25 | [22 empty] | NV24A-RE¦NV24A-MP-RE¦NVK24A-3-RE¦NVK230A-3-RE¦NVK24A-MP-RE¦NVC24A-MP-RE¦NVKC24A-MP-RE¦NV230A-RE¦NVC230A-RE¦SV24A-RE¦SV230A-RE¦SV24A-MP-RE¦SVC24A-MP-RE | [16 empty] | 22 | EU\Competitors valves retrofit\Water Solutions\Retrofit globe valves\Sauter\
298629 | BR206GF-25 | [28 empty] | Hora | BR206GF |  |  | Globe valve | 40 | 25 m³/h |  | 14 mm | [19 empty] | NV24A-RE¦NV24A-MP-RE¦NVK24A-3-RE¦NVK230A-3-RE¦NVK24A-MP-RE¦NVC24A-MP-RE¦NVKC24A-MP-RE¦NV230A-RE¦NVC230A-RE¦SV24A-RE¦SV230A-RE¦SV24A-MP-RE¦SVC24A-MP-RE | [16 empty] | 20 | EU\Competitors valves retrofit\Water Solutions\Retrofit globe valves\Hora\
298624 | BR206GF-8 | [28 empty] | Hora | BR206GF |  |  | Globe valve | 25 | 8.0 m³/h |  | 14 mm | [19 empty] | NV24A-RE¦NV24A-MP-RE¦NVK24A-3-RE¦NVK230A-3-RE¦NVK24A-MP-RE¦NVC24A-MP-RE¦NVKC24A-MP-RE¦NV230A-RE¦NVC230A-RE¦SV24A-RE¦SV230A-RE¦SV24A-MP-RE¦SVC24A-MP-RE | [16 empty] | 21 | EU\Competitors valves retrofit\Water Solutions\Retrofit globe valves\Hora\
299995 | VXF31.90 | [28 empty] | Siemens | VXF31 |  |  | Globe valve | 100 | 124 m³/h |  | 40 mm | [19 empty] | SVL230A-RE¦SVL24A-MP-RE¦EV24A-RE¦EV230A-RE¦EVC24A-MF-RE¦EV24A-MP-RE¦RV24A-MF-RE | [16 empty] | 22 | EU\Competitors valves retrofit\Water Solutions\Retrofit globe valves\Siemens\
299094 | VG2431YN | [28 empty] | Johnson Controls | VG2431 |  |  | Globe valve | 150 |  |  | 38 mm | [19 empty] | SVL230A-RE¦SVL24A-MP-RE¦EV24A-RE¦EV230A-RE¦EVC24A-MF-RE¦EV24A-MP-RE¦RV24A-MF-RE |  | ZRV-303 | [14 empty] | 22 | EU\Competitors valves retrofit\Water Solutions\Retrofit globe valves\Johnson Controls\
303671 | BV10100 | [28 empty] | Bray | BV100 |  |  | Rotary valve | 100 | 723 m³/h | [21 empty] | GR230A-R¦GR24A-R¦GR24A-MF-R¦GR24A-MP-R |  | ZGV-19 | ZGI-009 | [13 empty] | 13 | EU\Competitors valves retrofit\Water Solutions\Retrofit rotary valve\Bray\
300002 | VXF40.125-200 | [28 empty] | Siemens | VXF40 |  |  | Globe valve | 125 | 200 m³/h |  | 40 mm | [19 empty] | SVL230A-RE¦SVL24A-MP-RE¦EV24A-RE¦EV230A-RE¦EVC24A-MF-RE¦EV24A-MP-RE¦RV24A-MF-RE | [16 empty] | 22 | EU\Competitors valves retrofit\Water Solutions\Retrofit globe valves\Siemens\
298636 | BR206GG-20-5 | [28 empty] | Hora | BR206GG |  |  | Globe valve | 20 | 5.0 m³/h |  | 14 mm | [19 empty] | NV24A-RE¦NV24A-MP-RE¦NVK24A-3-RE¦NVK230A-3-RE¦NVK24A-MP-RE¦NVC24A-MP-RE¦NVKC24A-MP-RE¦NV230A-RE¦NVC230A-RE¦SV24A-RE¦SV230A-RE¦SV24A-MP-RE¦SVC24A-MP-RE | [16 empty] | 21 | EU\Competitors valves retrofit\Water Solutions\Retrofit globe valves\Hora\
298641 | BR206GG-32-16 | [28 empty] | Hora | BR206GG |  |  | Globe valve | 32 | 16 m³/h |  | 14 mm | [19 empty] | NV24A-RE¦NV24A-MP-RE¦NVK24A-3-RE¦NVK230A-3-RE¦NVK24A-MP-RE¦NVC24A-MP-RE¦NVKC24A-MP-RE¦NV230A-RE¦NVC230A-RE¦SV24A-RE¦SV230A-RE¦SV24A-MP-RE¦SVC24A-MP-RE | [16 empty] | 20 | EU\Competitors valves retrofit\Water Solutions\Retrofit globe valves\Hora\
299086 | VG2231WN | [28 empty] | Johnson Controls | VG2231 |  |  | Globe valve | 125 |  |  | 35 mm | [19 empty] | SVL230A-RE¦SVL24A-MP-RE¦EV24A-RE¦EV230A-RE¦EVC24A-MF-RE¦EV24A-MP-RE¦RV24A-MF-RE |  | ZRV-303 | [14 empty] | 22 | EU\Competitors valves retrofit\Water Solutions\Retrofit globe valves\Johnson Controls\
299537 | BT43B 32 | [28 empty] | Sauter | BT43B..3 |  |  | Globe valve | 32 | [22 empty] | NV24A-RE¦NV24A-MP-RE¦NVK24A-3-RE¦NVK230A-3-RE¦NVK24A-MP-RE¦NVC24A-MP-RE¦NVKC24A-MP-RE¦NV230A-RE¦NVC230A-RE¦SV24A-RE¦SV230A-RE¦SV24A-MP-RE¦SVC24A-MP-RE | [16 empty] | 22 | EU\Competitors valves retrofit\Water Solutions\Retrofit globe valves\Sauter\
298638 | BR206GG-25-10 | [28 empty] | Hora | BR206GG |  |  | Globe valve | 25 | 10 m³/h |  | 14 mm | [19 empty] | NV24A-RE¦NV24A-MP-RE¦NVK24A-3-RE¦NVK230A-3-RE¦NVK24A-MP-RE¦NVC24A-MP-RE¦NVKC24A-MP-RE¦NV230A-RE¦NVC230A-RE¦SV24A-RE¦SV230A-RE¦SV24A-MP-RE¦SVC24A-MP-RE | [16 empty] | 20 | EU\Competitors valves retrofit\Water Solutions\Retrofit globe valves\Hora\
299547 | BUD 050 F200 | [28 empty] | Sauter | BUD |  |  | Globe valve | 50 | 40 m³/h |  | 8 mm | [19 empty] | NV24A-RE¦NV24A-MP-RE¦NVK24A-3-RE¦NVK230A-3-RE¦NVK24A-MP-RE¦NVC24A-MP-RE¦NVKC24A-MP-RE¦NV230A-RE¦NVC230A-RE¦SV24A-RE¦SV230A-RE¦SV24A-MP-RE¦SVC24A-MP-RE | [16 empty] | 21 | EU\Competitors valves retrofit\Water Solutions\Retrofit globe valves\Sauter\
299091 | VG2431UN | [28 empty] | Johnson Controls | VG2431 |  |  | Globe valve | 80 |  |  | 29 mm | [19 empty] | SVL230A-RE¦SVL24A-MP-RE¦AVK24A-3-RE¦AVK230A-3-RE¦AVK24A-MP-RE¦EV24A-RE¦EV230A-RE¦EVC24A-MF-RE¦EV24A-MP-RE¦RV24A-MF-RE |  | ZRV-303 | [14 empty] | 20 | EU\Competitors valves retrofit\Water Solutions\Retrofit globe valves\Johnson Controls\
299542 | BUD 015 F320 | [28 empty] | Sauter | BUD |  |  | Globe valve | 15 | 1.6 m³/h |  | 8 mm | [19 empty] | NV24A-RE¦NV24A-MP-RE¦NVK24A-3-RE¦NVK230A-3-RE¦NVK24A-MP-RE¦NVC24A-MP-RE¦NVKC24A-MP-RE¦NV230A-RE¦NVC230A-RE¦SV24A-RE¦SV230A-RE¦SV24A-MP-RE¦SVC24A-MP-RE | [16 empty] | 22 | EU\Competitors valves retrofit\Water Solutions\Retrofit globe valves\Sauter\
300006 | VXF41.65 | [28 empty] | Siemens | VXF41 |  |  | Globe valve | 65 | 49 m³/h |  | 40 mm | [19 empty] | SVL230A-RE¦SVL24A-MP-RE¦EV24A-RE¦EV230A-RE¦EVC24A-MF-RE¦EV24A-MP-RE¦RV24A-MF-RE | [16 empty] | 37 | EU\Competitors valves retrofit\Water Solutions\Retrofit globe valves\Siemens\
299997 | VXF31.92 | [28 empty] | Siemens | VXF31 |  |  | Globe valve | 150 | 300 m³/h |  | 40 mm | [19 empty] | SVL230A-RE¦SVL24A-MP-RE¦EV24A-RE¦EV230A-RE¦EVC24A-MF-RE¦EV24A-MP-RE¦RV24A-MF-RE | [16 empty] | 22 | EU\Competitors valves retrofit\Water Solutions\Retrofit globe valves\Siemens\
303673 | BV10150 | [28 empty] | Bray | BV100 |  |  | Rotary valve | 150 | 1591 m³/h | [21 empty] | DR24A-R¦DR230A-R¦DR24A-MP-R |  | ZDV-01 | [14 empty] | 14 | EU\Competitors valves retrofit\Water Solutions\Retrofit rotary valve\Bray\
300001 | VXF40.100-124 | [28 empty] | Siemens | VXF40 |  |  | Globe valve | 100 | 124 m³/h |  | 40 mm | [19 empty] | SVL230A-RE¦SVL24A-MP-RE¦EV24A-RE¦EV230A-RE¦EVC24A-MF-RE¦EV24A-MP-RE¦RV24A-MF-RE | [16 empty] | 22 | EU\Competitors valves retrofit\Water Solutions\Retrofit globe valves\Siemens\
304103 | V5011A-H, J_DN 15 - 4 | [28 empty] | Honeywell | V5011A-H, J |  |  | Globe valve | 15 | 4 m³/h |  | 20 mm | [19 empty] | NV24A-RE¦NV24A-MP-RE¦NVK24A-3-RE¦NVK230A-3-RE¦NVK24A-MP-RE¦NVC24A-MP-RE¦NVKC24A-MP-RE¦NV230A-RE¦NVC230A-RE¦SV24A-RE¦SV230A-RE¦SV24A-MP-RE¦SVC24A-MP-RE | [16 empty] | 15 | EU\Competitors valves retrofit\Water Solutions\Retrofit globe valves\Honeywell\
298643 | BR206GG-40-25 | [28 empty] | Hora | BR206GG |  |  | Globe valve | 40 | 25 m³/h |  | 14 mm | [19 empty] | NV24A-RE¦NV24A-MP-RE¦NVK24A-3-RE¦NVK230A-3-RE¦NVK24A-MP-RE¦NVC24A-MP-RE¦NVKC24A-MP-RE¦NV230A-RE¦NVC230A-RE¦SV24A-RE¦SV230A-RE¦SV24A-MP-RE¦SVC24A-MP-RE | [16 empty] | 20 | EU\Competitors valves retrofit\Water Solutions\Retrofit globe valves\Hora\
299544 | BUD 025 F300 | [28 empty] | Sauter | BUD |  |  | Globe valve | 25 | 10 m³/h |  | 8 mm | [19 empty] | NV24A-RE¦NV24A-MP-RE¦NVK24A-3-RE¦NVK230A-3-RE¦NVK24A-MP-RE¦NVC24A-MP-RE¦NVKC24A-MP-RE¦NV230A-RE¦NVC230A-RE¦SV24A-RE¦SV230A-RE¦SV24A-MP-RE¦SVC24A-MP-RE | [16 empty] | 21 | EU\Competitors valves retrofit\Water Solutions\Retrofit globe valves\Sauter\
299539 | BT43B 40 | [28 empty] | Sauter | BT43B..3 |  |  | Globe valve | 40 | [22 empty] | NV24A-RE¦NV24A-MP-RE¦NVK24A-3-RE¦NVK230A-3-RE¦NVK24A-MP-RE¦NVC24A-MP-RE¦NVKC24A-MP-RE¦NV230A-RE¦NVC230A-RE¦SV24A-RE¦SV230A-RE¦SV24A-MP-RE¦SVC24A-MP-RE | [16 empty] | 22 | EU\Competitors valves retrofit\Water Solutions\Retrofit globe valves\Sauter\
300004 | VXF41.49 | [28 empty] | Siemens | VXF41 |  |  | Globe valve | 40 | 19 m³/h |  | 20 mm | [19 empty] | NV24A-RE¦NV24A-MP-RE¦NVK24A-3-RE¦NVK230A-3-RE¦NVK24A-MP-RE¦NVC24A-MP-RE¦NVKC24A-MP-RE¦NV230A-RE¦NVC230A-RE¦SV24A-RE¦SV230A-RE¦SV24A-MP-RE¦SVC24A-MP-RE | [16 empty] | 20 | EU\Competitors valves retrofit\Water Solutions\Retrofit globe valves\Siemens\
299999 | VXF31.125-200 | [28 empty] | Siemens | VXF31 |  |  | Globe valve | 125 | 200 m³/h |  | 40 mm | [19 empty] | SVL230A-RE¦SVL24A-MP-RE¦EV24A-RE¦EV230A-RE¦EVC24A-MF-RE¦EV24A-MP-RE¦RV24A-MF-RE | [16 empty] | 22 | EU\Competitors valves retrofit\Water Solutions\Retrofit globe valves\Siemens\
303666 | BV10032 | [28 empty] | Bray | BV100 |  |  | Rotary valve | 32 | 72 m³/h | [21 empty] | SR24A-R¦SR230A-R¦SR24A-MP-R¦SR24A-MF-R |  | ZSF-08 | [14 empty] | 16 | EU\Competitors valves retrofit\Water Solutions\Retrofit rotary valve\Bray\
298640 | BR206GG-32-12.5 | [28 empty] | Hora | BR206GG |  |  | Globe valve | 32 | 12.5 m³/h |  | 14 mm | [19 empty] | NV24A-RE¦NV24A-MP-RE¦NVK24A-3-RE¦NVK230A-3-RE¦NVK24A-MP-RE¦NVC24A-MP-RE¦NVKC24A-MP-RE¦NV230A-RE¦NVC230A-RE¦SV24A-RE¦SV230A-RE¦SV24A-MP-RE¦SVC24A-MP-RE | [16 empty] | 20 | EU\Competitors valves retrofit\Water Solutions\Retrofit globe valves\Hora\
299096 | VG2831UM | [28 empty] | Johnson Controls | VG2831 |  |  | Globe valve | 80 |  |  | 29 mm | [19 empty] | SVL230A-RE¦SVL24A-MP-RE¦AVK24A-3-RE¦AVK230A-3-RE¦AVK24A-MP-RE¦EV24A-RE¦EV230A-RE¦EVC24A-MF-RE¦EV24A-MP-RE¦RV24A-MF-RE |  | ZRV-303 | [14 empty] | 20 | EU\Competitors valves retrofit\Water Solutions\Retrofit globe valves\Johnson Controls\
299088 | VG2431TM | [28 empty] | Johnson Controls | VG2431 |  |  | Globe valve | 65 |  |  | 19 mm | [19 empty] | SVL230A-RE¦SVL24A-MP-RE¦AVK24A-3-RE¦AVK230A-3-RE¦AVK24A-MP-RE¦EV24A-RE¦EV230A-RE¦EVC24A-MF-RE¦EV24A-MP-RE¦RV24A-MF-RE |  | ZRV-303 | [14 empty] | 33 | EU\Competitors valves retrofit\Water Solutions\Retrofit globe valves\Johnson Controls\
299093 | VG2431WN | [28 empty] | Johnson Controls | VG2431 |  |  | Globe valve | 125 |  |  | 35 mm | [19 empty] | SVL230A-RE¦SVL24A-MP-RE¦EV24A-RE¦EV230A-RE¦EVC24A-MF-RE¦EV24A-MP-RE¦RV24A-MF-RE |  | ZRV-303 | [14 empty] | 22 | EU\Competitors valves retrofit\Water Solutions\Retrofit globe valves\Johnson Controls\
303668 | BV10050 | [28 empty] | Bray | BV100 |  |  | Rotary valve | 50 | 124 m³/h | [21 empty] | GR230A-R¦GR24A-R¦GR24A-MF-R¦GR24A-MP-R |  | ZGV-19 | ZGI-010 | [13 empty] | 13 | EU\Competitors valves retrofit\Water Solutions\Retrofit rotary valve\Bray\
298633 | BR206GG-15-1.6 | [28 empty] | Hora | BR206GG |  |  | Globe valve | 15 | 1.6 m³/h |  | 14 mm | [19 empty] | NV24A-RE¦NV24A-MP-RE¦NVK24A-3-RE¦NVK230A-3-RE¦NVK24A-MP-RE¦NVC24A-MP-RE¦NVKC24A-MP-RE¦NV230A-RE¦NVC230A-RE¦SV24A-RE¦SV230A-RE¦SV24A-MP-RE¦SVC24A-MP-RE | [16 empty] | 21 | EU\Competitors valves retrofit\Water Solutions\Retrofit globe valves\Hora\
299549 | BUD 065 F200 | [28 empty] | Sauter | BUD |  |  | Globe valve | 65 | 63 m³/h |  | 20 mm | [19 empty] | SVL230A-RE¦SVL24A-MP-RE¦AVK24A-3-RE¦AVK230A-3-RE¦AVK24A-MP-RE¦EV24A-RE¦EV230A-RE¦EVC24A-MF-RE¦EV24A-MP-RE¦RV24A-MF-RE |  | ZRV-304 | [14 empty] | 40 | EU\Competitors valves retrofit\Water Solutions\Retrofit globe valves\Sauter\
303670 | BV10080 | [28 empty] | Bray | BV100 |  |  | Rotary valve | 80 | 397 m³/h | [21 empty] | GR230A-R¦GR24A-R¦GR24A-MF-R¦GR24A-MP-R |  | ZGV-19 | ZGI-010 | [13 empty] | 13 | EU\Competitors valves retrofit\Water Solutions\Retrofit rotary valve\Bray\
304100 | V5011A-H, J_DN 15 - 1 | [28 empty] | Honeywell | V5011A-H, J |  |  | Globe valve | 15 | 1 m³/h |  | 20 mm | [19 empty] | NV24A-RE¦NV24A-MP-RE¦NVK24A-3-RE¦NVK230A-3-RE¦NVK24A-MP-RE¦NVC24A-MP-RE¦NVKC24A-MP-RE¦NV230A-RE¦NVC230A-RE¦SV24A-RE¦SV230A-RE¦SV24A-MP-RE¦SVC24A-MP-RE | [16 empty] | 15 | EU\Competitors valves retrofit\Water Solutions\Retrofit globe valves\Honeywell\
298635 | BR206GG-15-4 | [28 empty] | Hora | BR206GG |  |  | Globe valve | 15 | 4.0 m³/h |  | 14 mm | [19 empty] | NV24A-RE¦NV24A-MP-RE¦NVK24A-3-RE¦NVK230A-3-RE¦NVK24A-MP-RE¦NVC24A-MP-RE¦NVKC24A-MP-RE¦NV230A-RE¦NVC230A-RE¦SV24A-RE¦SV230A-RE¦SV24A-MP-RE¦SVC24A-MP-RE | [16 empty] | 22 | EU\Competitors valves retrofit\Water Solutions\Retrofit globe valves\Hora\
299090 | VG2431VM | [28 empty] | Johnson Controls | VG2431 |  |  | Globe valve | 100 |  |  | 29 mm | [19 empty] | SVL230A-RE¦SVL24A-MP-RE¦AVK24A-3-RE¦AVK230A-3-RE¦AVK24A-MP-RE¦EV24A-RE¦EV230A-RE¦EVC24A-MF-RE¦EV24A-MP-RE¦RV24A-MF-RE |  | ZRV-303 | [14 empty] | 20 | EU\Competitors valves retrofit\Water Solutions\Retrofit globe valves\Johnson Controls\
299996 | VXF31.91 | [28 empty] | Siemens | VXF31 |  |  | Globe valve | 125 | 200 m³/h |  | 40 mm | [19 empty] | SVL230A-RE¦SVL24A-MP-RE¦EV24A-RE¦EV230A-RE¦EVC24A-MF-RE¦EV24A-MP-RE¦RV24A-MF-RE | [16 empty] | 22 | EU\Competitors valves retrofit\Water Solutions\Retrofit globe valves\Siemens\
299546 | BUD 040 F300 | [28 empty] | Sauter | BUD |  |  | Globe valve | 40 | 22 m³/h |  | 8 mm | [19 empty] | NV24A-RE¦NV24A-MP-RE¦NVK24A-3-RE¦NVK230A-3-RE¦NVK24A-MP-RE¦NVC24A-MP-RE¦NVKC24A-MP-RE¦NV230A-RE¦NVC230A-RE¦SV24A-RE¦SV230A-RE¦SV24A-MP-RE¦SVC24A-MP-RE | [16 empty] | 21 | EU\Competitors valves retrofit\Water Solutions\Retrofit globe valves\Sauter\
299541 | BUD 015 F310 | [28 empty] | Sauter | BUD |  |  | Globe valve | 15 | 2.5 m³/h |  | 8 mm | [19 empty] | NV24A-RE¦NV24A-MP-RE¦NVK24A-3-RE¦NVK230A-3-RE¦NVK24A-MP-RE¦NVC24A-MP-RE¦NVKC24A-MP-RE¦NV230A-RE¦NVC230A-RE¦SV24A-RE¦SV230A-RE¦SV24A-MP-RE¦SVC24A-MP-RE | [16 empty] | 22 | EU\Competitors valves retrofit\Water Solutions\Retrofit globe valves\Sauter\
304102 | V5011A-H, J_DN 15 - 2.5 | [28 empty] | Honeywell | V5011A-H, J |  |  | Globe valve | 15 | 2.5 m³/h |  | 20 mm | [19 empty] | NV24A-RE¦NV24A-MP-RE¦NVK24A-3-RE¦NVK230A-3-RE¦NVK24A-MP-RE¦NVC24A-MP-RE¦NVKC24A-MP-RE¦NV230A-RE¦NVC230A-RE¦SV24A-RE¦SV230A-RE¦SV24A-MP-RE¦SVC24A-MP-RE | [16 empty] | 15 | EU\Competitors valves retrofit\Water Solutions\Retrofit globe valves\Honeywell\
303672 | BV10125 | [28 empty] | Bray | BV100 |  |  | Rotary valve | 125 | 1083 m³/h | [21 empty] | DR24A-R¦DR230A-R¦DR24A-MP-R |  | ZDV-01 | [14 empty] | 14 | EU\Competitors valves retrofit\Water Solutions\Retrofit rotary valve\Bray\
298645 | BR206GG-50-40 | [28 empty] | Hora | BR206GG |  |  | Globe valve | 50 | 40 m³/h |  | 14 mm | [19 empty] | NV24A-RE¦NV24A-MP-RE¦NVK24A-3-RE¦NVK230A-3-RE¦NVK24A-MP-RE¦NVC24A-MP-RE¦NVKC24A-MP-RE¦NV230A-RE¦NVC230A-RE¦SV24A-RE¦SV230A-RE¦SV24A-MP-RE¦SVC24A-MP-RE | [16 empty] | 20 | EU\Competitors valves retrofit\Water Solutions\Retrofit globe valves\Hora\
304099 | V5011A-H, J_DN 15 - 0.63 | [28 empty] | Honeywell | V5011A-H, J |  |  | Globe valve | 15 | 0.63 m³/h |  | 20 mm | [19 empty] | NV24A-RE¦NV24A-MP-RE¦NVK24A-3-RE¦NVK230A-3-RE¦NVK24A-MP-RE¦NVC24A-MP-RE¦NVKC24A-MP-RE¦NV230A-RE¦NVC230A-RE¦SV24A-RE¦SV230A-RE¦SV24A-MP-RE¦SVC24A-MP-RE | [16 empty] | 16 | EU\Competitors valves retrofit\Water Solutions\Retrofit globe valves\Honeywell\
298642 | BR206GG-40-20 | [28 empty] | Hora | BR206GG |  |  | Globe valve | 40 | 20 m³/h |  | 14 mm | [19 empty] | NV24A-RE¦NV24A-MP-RE¦NVK24A-3-RE¦NVK230A-3-RE¦NVK24A-MP-RE¦NVC24A-MP-RE¦NVKC24A-MP-RE¦NV230A-RE¦NVC230A-RE¦SV24A-RE¦SV230A-RE¦SV24A-MP-RE¦SVC24A-MP-RE | [16 empty] | 20 | EU\Competitors valves retrofit\Water Solutions\Retrofit globe valves\Hora\
299085 | VG2231VN | [28 empty] | Johnson Controls | VG2231 |  |  | Globe valve | 100 |  |  | 29 mm | [19 empty] | SVL230A-RE¦SVL24A-MP-RE¦AVK24A-3-RE¦AVK230A-3-RE¦AVK24A-MP-RE¦EV24A-RE¦EV230A-RE¦EVC24A-MF-RE¦EV24A-MP-RE¦RV24A-MF-RE |  | ZRV-303 | [14 empty] | 20 | EU\Competitors valves retrofit\Water Solutions\Retrofit globe valves\Johnson Controls\
298637 | BR206GG-20-6.3 | [28 empty] | Hora | BR206GG |  |  | Globe valve | 20 | 6.3 m³/h |  | 14 mm | [19 empty] | NV24A-RE¦NV24A-MP-RE¦NVK24A-3-RE¦NVK230A-3-RE¦NVK24A-MP-RE¦NVC24A-MP-RE¦NVKC24A-MP-RE¦NV230A-RE¦NVC230A-RE¦SV24A-RE¦SV230A-RE¦SV24A-MP-RE¦SVC24A-MP-RE | [16 empty] | 20 | EU\Competitors valves retrofit\Water Solutions\Retrofit globe valves\Hora\
299095 | VG2831TM | [28 empty] | Johnson Controls | VG2831 |  |  | Globe valve | 65 |  |  | 19 mm | [19 empty] | SVL230A-RE¦SVL24A-MP-RE¦AVK24A-3-RE¦AVK230A-3-RE¦AVK24A-MP-RE¦EV24A-RE¦EV230A-RE¦EVC24A-MF-RE¦EV24A-MP-RE¦RV24A-MF-RE |  | ZRV-303 | [14 empty] | 33 | EU\Competitors valves retrofit\Water Solutions\Retrofit globe valves\Johnson Controls\
299543 | BUD 020 F300 | [28 empty] | Sauter | BUD |  |  | Globe valve | 20 | 6.3 m³/h |  | 8 mm | [19 empty] | NV24A-RE¦NV24A-MP-RE¦NVK24A-3-RE¦NVK230A-3-RE¦NVK24A-MP-RE¦NVC24A-MP-RE¦NVKC24A-MP-RE¦NV230A-RE¦NVC230A-RE¦SV24A-RE¦SV230A-RE¦SV24A-MP-RE¦SVC24A-MP-RE | [16 empty] | 21 | EU\Competitors valves retrofit\Water Solutions\Retrofit globe valves\Sauter\
300003 | VXF40.150-300 | [28 empty] | Siemens | VXF40 |  |  | Globe valve | 150 | 300 m³/h |  | 40 mm | [19 empty] | SVL230A-RE¦SVL24A-MP-RE¦EV24A-RE¦EV230A-RE¦EVC24A-MF-RE¦EV24A-MP-RE¦RV24A-MF-RE | [16 empty] | 22 | EU\Competitors valves retrofit\Water Solutions\Retrofit globe valves\Siemens\
300008 | VXF41.90 | [28 empty] | Siemens | VXF41 |  |  | Globe valve | 100 | 124 m³/h |  | 40 mm | [19 empty] | SVL230A-RE¦SVL24A-MP-RE¦EV24A-RE¦EV230A-RE¦EVC24A-MF-RE¦EV24A-MP-RE¦RV24A-MF-RE | [16 empty] | 22 | EU\Competitors valves retrofit\Water Solutions\Retrofit globe valves\Siemens\
300005 | VXF41.50 | [28 empty] | Siemens | VXF41 |  |  | Globe valve | 50 | 31 m³/h |  | 20 mm | [19 empty] | SVL230A-RE¦SVL24A-MP-RE¦AVK24A-3-RE¦AVK230A-3-RE¦AVK24A-MP-RE¦EV24A-RE¦EV230A-RE¦EVC24A-MF-RE¦EV24A-MP-RE¦RV24A-MF-RE | [16 empty] | 20 | EU\Competitors valves retrofit\Water Solutions\Retrofit globe valves\Siemens\
299538 | BT43B 40 | [28 empty] | Sauter | BT43B..2 |  |  | Globe valve | 40 | [22 empty] | NV24A-RE¦NV24A-MP-RE¦NVK24A-3-RE¦NVK230A-3-RE¦NVK24A-MP-RE¦NVC24A-MP-RE¦NVKC24A-MP-RE¦NV230A-RE¦NVC230A-RE¦SV24A-RE¦SV230A-RE¦SV24A-MP-RE¦SVC24A-MP-RE | [16 empty] | 19 | EU\Competitors valves retrofit\Water Solutions\Retrofit globe valves\Sauter\
298639 | BR206GG-25-8 | [28 empty] | Hora | BR206GG |  |  | Globe valve | 25 | 8.0 m³/h |  | 14 mm | [19 empty] | NV24A-RE¦NV24A-MP-RE¦NVK24A-3-RE¦NVK230A-3-RE¦NVK24A-MP-RE¦NVC24A-MP-RE¦NVKC24A-MP-RE¦NV230A-RE¦NVC230A-RE¦SV24A-RE¦SV230A-RE¦SV24A-MP-RE¦SVC24A-MP-RE | [16 empty] | 21 | EU\Competitors valves retrofit\Water Solutions\Retrofit globe valves\Hora\
299092 | VG2431VN | [28 empty] | Johnson Controls | VG2431 |  |  | Globe valve | 100 |  |  | 29 mm | [19 empty] | SVL230A-RE¦SVL24A-MP-RE¦AVK24A-3-RE¦AVK230A-3-RE¦AVK24A-MP-RE¦EV24A-RE¦EV230A-RE¦EVC24A-MF-RE¦EV24A-MP-RE¦RV24A-MF-RE |  | ZRV-303 | [14 empty] | 20 | EU\Competitors valves retrofit\Water Solutions\Retrofit globe valves\Johnson Controls\
299548 | BUD 050 F300 | [28 empty] | Sauter | BUD |  |  | Globe valve | 50 | 28 m³/h |  | 8 mm | [19 empty] | NV24A-RE¦NV24A-MP-RE¦NVK24A-3-RE¦NVK230A-3-RE¦NVK24A-MP-RE¦NVC24A-MP-RE¦NVKC24A-MP-RE¦NV230A-RE¦NVC230A-RE¦SV24A-RE¦SV230A-RE¦SV24A-MP-RE¦SVC24A-MP-RE | [16 empty] | 21 | EU\Competitors valves retrofit\Water Solutions\Retrofit globe valves\Sauter\
299087 | VG2231YN | [28 empty] | Johnson Controls | VG2231 |  |  | Globe valve | 150 |  |  | 38 mm | [19 empty] | SVL230A-RE¦SVL24A-MP-RE¦EV24A-RE¦EV230A-RE¦EVC24A-MF-RE¦EV24A-MP-RE¦RV24A-MF-RE |  | ZRV-303 | [14 empty] | 22 | EU\Competitors valves retrofit\Water Solutions\Retrofit globe valves\Johnson Controls\
303667 | BV10040 | [28 empty] | Bray | BV100 |  |  | Rotary valve | 40 | 106 m³/h | [21 empty] | SR24A-R¦SR230A-R¦SR24A-MP-R¦SR24A-MF-R |  | ZSF-08 | [14 empty] | 14 | EU\Competitors valves retrofit\Water Solutions\Retrofit rotary valve\Bray\
300000 | VXF31.150-300 | [28 empty] | Siemens | VXF31 |  |  | Globe valve | 150 | 300 m³/h |  | 40 mm | [19 empty] | SVL230A-RE¦SVL24A-MP-RE¦EV24A-RE¦EV230A-RE¦EVC24A-MF-RE¦EV24A-MP-RE¦RV24A-MF-RE | [16 empty] | 22 | EU\Competitors valves retrofit\Water Solutions\Retrofit globe valves\Siemens\
299545 | BUD 032 F300 | [28 empty] | Sauter | BUD |  |  | Globe valve | 32 | 16 m³/h |  | 8 mm | [19 empty] | NV24A-RE¦NV24A-MP-RE¦NVK24A-3-RE¦NVK230A-3-RE¦NVK24A-MP-RE¦NVC24A-MP-RE¦NVKC24A-MP-RE¦NV230A-RE¦NVC230A-RE¦SV24A-RE¦SV230A-RE¦SV24A-MP-RE¦SVC24A-MP-RE | [16 empty] | 21 | EU\Competitors valves retrofit\Water Solutions\Retrofit globe valves\Sauter\
300007 | VXF41.80 | [28 empty] | Siemens | VXF41 |  |  | Globe valve | 80 | 78 m³/h |  | 40 mm | [19 empty] | SVL230A-RE¦SVL24A-MP-RE¦EV24A-RE¦EV230A-RE¦EVC24A-MF-RE¦EV24A-MP-RE¦RV24A-MF-RE | [16 empty] | 22 | EU\Competitors valves retrofit\Water Solutions\Retrofit globe valves\Siemens\
304101 | V5011A-H, J_DN 15 - 1.6 | [28 empty] | Honeywell | V5011A-H, J |  |  | Globe valve | 15 | 1.6 m³/h |  | 20 mm | [19 empty] | NV24A-RE¦NV24A-MP-RE¦NVK24A-3-RE¦NVK230A-3-RE¦NVK24A-MP-RE¦NVC24A-MP-RE¦NVKC24A-MP-RE¦NV230A-RE¦NVC230A-RE¦SV24A-RE¦SV230A-RE¦SV24A-MP-RE¦SVC24A-MP-RE | [16 empty] | 15 | EU\Competitors valves retrofit\Water Solutions\Retrofit globe valves\Honeywell\
304104 | V5011A-H, J_DN 20 - 6.3 | [28 empty] | Honeywell | V5011A-H, J |  |  | Globe valve | 20 | 6.3 m³/h |  | 20 mm | [19 empty] | NV24A-RE¦NV24A-MP-RE¦NVK24A-3-RE¦NVK230A-3-RE¦NVK24A-MP-RE¦NVC24A-MP-RE¦NVKC24A-MP-RE¦NV230A-RE¦NVC230A-RE¦SV24A-RE¦SV230A-RE¦SV24A-MP-RE¦SVC24A-MP-RE | [16 empty] | 15 | EU\Competitors valves retrofit\Water Solutions\Retrofit globe valves\Honeywell\
299998 | VXF31.100-124 | [28 empty] | Siemens | VXF31 |  |  | Globe valve | 100 | 124 m³/h |  | 40 mm | [19 empty] | SVL230A-RE¦SVL24A-MP-RE¦EV24A-RE¦EV230A-RE¦EVC24A-MF-RE¦EV24A-MP-RE¦RV24A-MF-RE | [16 empty] | 22 | EU\Competitors valves retrofit\Water Solutions\Retrofit globe valves\Siemens\
298634 | BR206GG-15-2.5 | [28 empty] | Hora | BR206GG |  |  | Globe valve | 15 | 2.5 m³/h |  | 14 mm | [19 empty] | NV24A-RE¦NV24A-MP-RE¦NVK24A-3-RE¦NVK230A-3-RE¦NVK24A-MP-RE¦NVC24A-MP-RE¦NVKC24A-MP-RE¦NV230A-RE¦NVC230A-RE¦SV24A-RE¦SV230A-RE¦SV24A-MP-RE¦SVC24A-MP-RE | [16 empty] | 21 | EU\Competitors valves retrofit\Water Solutions\Retrofit globe valves\Hora\
299089 | VG2431UM | [28 empty] | Johnson Controls | VG2431 |  |  | Globe valve | 80 |  |  | 29 mm | [19 empty] | SVL230A-RE¦SVL24A-MP-RE¦AVK24A-3-RE¦AVK230A-3-RE¦AVK24A-MP-RE¦EV24A-RE¦EV230A-RE¦EVC24A-MF-RE¦EV24A-MP-RE¦RV24A-MF-RE |  | ZRV-303 | [14 empty] | 20 | EU\Competitors valves retrofit\Water Solutions\Retrofit globe valves\Johnson Controls\
298644 | BR206GG-50-31.5 | [28 empty] | Hora | BR206GG |  |  | Globe valve | 50 | 31.5 m³/h |  | 14 mm | [19 empty] | NV24A-RE¦NV24A-MP-RE¦NVK24A-3-RE¦NVK230A-3-RE¦NVK24A-MP-RE¦NVC24A-MP-RE¦NVKC24A-MP-RE¦NV230A-RE¦NVC230A-RE¦SV24A-RE¦SV230A-RE¦SV24A-MP-RE¦SVC24A-MP-RE | [16 empty] | 20 | EU\Competitors valves retrofit\Water Solutions\Retrofit globe valves\Hora\
299097 | VG2831VM | [28 empty] | Johnson Controls | VG2831 |  |  | Globe valve | 100 |  |  | 29 mm | [19 empty] | SVL230A-RE¦SVL24A-MP-RE¦AVK24A-3-RE¦AVK230A-3-RE¦AVK24A-MP-RE¦EV24A-RE¦EV230A-RE¦EVC24A-MF-RE¦EV24A-MP-RE¦RV24A-MF-RE |  | ZRV-303 | [14 empty] | 20 | EU\Competitors valves retrofit\Water Solutions\Retrofit globe valves\Johnson Controls\
303669 | BV10065 | [28 empty] | Bray | BV100 |  |  | Rotary valve | 65 | 243 m³/h | [21 empty] | GR230A-R¦GR24A-R¦GR24A-MF-R¦GR24A-MP-R |  | ZGV-19 | ZGI-010 | [13 empty] | 14 | EU\Competitors valves retrofit\Water Solutions\Retrofit rotary valve\Bray\
299550 | BUD 065 F300 | [28 empty] | Sauter | BUD |  |  | Globe valve | 65 | 49 m³/h |  | 20 mm | [19 empty] | SVL230A-RE¦SVL24A-MP-RE¦AVK24A-3-RE¦AVK230A-3-RE¦AVK24A-MP-RE¦EV24A-RE¦EV230A-RE¦EVC24A-MF-RE¦EV24A-MP-RE¦RV24A-MF-RE |  | ZRV-304 | [14 empty] | 30 | EU\Competitors valves retrofit\Water Solutions\Retrofit globe valves\Sauter\
299540 | BUD 015 F300 | [28 empty] | Sauter | BUD |  |  | Globe valve | 15 | 4.0 m³/h |  | 8 mm | [19 empty] | NV24A-RE¦NV24A-MP-RE¦NVK24A-3-RE¦NVK230A-3-RE¦NVK24A-MP-RE¦NVC24A-MP-RE¦NVKC24A-MP-RE¦NV230A-RE¦NVC230A-RE¦SV24A-RE¦SV230A-RE¦SV24A-MP-RE¦SVC24A-MP-RE | [16 empty] | 23 | EU\Competitors valves retrofit\Water Solutions\Retrofit globe valves\Sauter\
299101 | VG2831YN | [28 empty] | Johnson Controls | VG2831 |  |  | Globe valve | 150 |  |  | 38 mm | [19 empty] | SVL230A-RE¦SVL24A-MP-RE¦EV24A-RE¦EV230A-RE¦EVC24A-MF-RE¦EV24A-MP-RE¦RV24A-MF-RE |  | ZRV-303 | [14 empty] | 22 | EU\Competitors valves retrofit\Water Solutions\Retrofit globe valves\Johnson Controls\
300019 | VXF61.92 | [28 empty] | Siemens | VXF61 |  |  | Globe valve | 150 | 300 m³/h |  | 40 mm | [19 empty] | SVL230A-RE¦SVL24A-MP-RE¦EV24A-RE¦EV230A-RE¦EVC24A-MF-RE¦EV24A-MP-RE¦RV24A-MF-RE | [16 empty] | 22 | EU\Competitors valves retrofit\Water Solutions\Retrofit globe valves\Siemens\
300014 | VXF61.50 | [28 empty] | Siemens | VXF61 |  |  | Globe valve | 50 | 31 m³/h |  | 20 mm | [19 empty] | SVL230A-RE¦SVL24A-MP-RE¦AVK24A-3-RE¦AVK230A-3-RE¦AVK24A-MP-RE¦EV24A-RE¦EV230A-RE¦EVC24A-MF-RE¦EV24A-MP-RE¦RV24A-MF-RE | [16 empty] | 20 | EU\Competitors valves retrofit\Water Solutions\Retrofit globe valves\Siemens\
298652 | BR216GF-6.3 | [28 empty] | Hora | BR216GF |  |  | Globe valve | 20 | 6.3 m³/h |  | 14 mm | [19 empty] | NV24A-RE¦NV24A-MP-RE¦NVK24A-3-RE¦NVK230A-3-RE¦NVK24A-MP-RE¦NVC24A-MP-RE¦NVKC24A-MP-RE¦NV230A-RE¦NVC230A-RE¦SV24A-RE¦SV230A-RE¦SV24A-MP-RE¦SVC24A-MP-RE | [16 empty] | 20 | EU\Competitors valves retrofit\Water Solutions\Retrofit globe valves\Hora\
299109 | VG84G1S1N | [28 empty] | Johnson Controls | VG84xx |  |  | Globe valve | 65 | 63 m³/h |  | 25 mm | [19 empty] | SVL230A-RE¦SVL24A-MP-RE¦AVK24A-3-RE¦AVK230A-3-RE¦AVK24A-MP-RE¦EV24A-RE¦EV230A-RE¦EVC24A-MF-RE¦EV24A-MP-RE¦RV24A-MF-RE | [16 empty] | 33 | EU\Competitors valves retrofit\Water Solutions\Retrofit globe valves\Johnson Controls\
299106 | VG82K1S1N | [28 empty] | Johnson Controls | VG82xx |  |  | Globe valve | 125 | 250 m³/h |  | 42 mm | [19 empty] | SVL230A-RE¦SVL24A-MP-RE¦EV24A-RE¦EV230A-RE¦EVC24A-MF-RE¦EV24A-MP-RE¦RV24A-MF-RE | [16 empty] | 21 | EU\Competitors valves retrofit\Water Solutions\Retrofit globe valves\Johnson Controls\
304105 | V5011A-H, J_DN 25 - 10 | [28 empty] | Honeywell | V5011A-H, J |  |  | Globe valve | 25 | 10 m³/h |  | 20 mm | [19 empty] | NV24A-RE¦NV24A-MP-RE¦NVK24A-3-RE¦NVK230A-3-RE¦NVK24A-MP-RE¦NVC24A-MP-RE¦NVKC24A-MP-RE¦NV230A-RE¦NVC230A-RE¦SV24A-RE¦SV230A-RE¦SV24A-MP-RE¦SVC24A-MP-RE | [16 empty] | 15 | EU\Competitors valves retrofit\Water Solutions\Retrofit globe valves\Honeywell\
298647 | BR216GF-1.25 | [28 empty] | Hora | BR216GF |  |  | Globe valve | 15 | 1.25 m³/h |  | 14 mm | [19 empty] | NV24A-RE¦NV24A-MP-RE¦NVK24A-3-RE¦NVK230A-3-RE¦NVK24A-MP-RE¦NVC24A-MP-RE¦NVKC24A-MP-RE¦NV230A-RE¦NVC230A-RE¦SV24A-RE¦SV230A-RE¦SV24A-MP-RE¦SVC24A-MP-RE | [16 empty] | 21 | EU\Competitors valves retrofit\Water Solutions\Retrofit globe valves\Hora\
304115 | V5013A-F_DN 15 - 4 | [28 empty] | Honeywell | V5013A-F |  |  | Globe valve | 15 | 4 m³/h |  | 20 mm | [19 empty] | NV24A-RE¦NV24A-MP-RE¦NVK24A-3-RE¦NVK230A-3-RE¦NVK24A-MP-RE¦NVC24A-MP-RE¦NVKC24A-MP-RE¦NV230A-RE¦NVC230A-RE¦SV24A-RE¦SV230A-RE¦SV24A-MP-RE¦SVC24A-MP-RE | [16 empty] | 15 | EU\Competitors valves retrofit\Water Solutions\Retrofit globe valves\Honeywell\
298651 | BR216GF-5 | [28 empty] | Hora | BR216GF |  |  | Globe valve | 20 | 5.0 m³/h |  | 14 mm | [19 empty] | NV24A-RE¦NV24A-MP-RE¦NVK24A-3-RE¦NVK230A-3-RE¦NVK24A-MP-RE¦NVC24A-MP-RE¦NVKC24A-MP-RE¦NV230A-RE¦NVC230A-RE¦SV24A-RE¦SV230A-RE¦SV24A-MP-RE¦SVC24A-MP-RE | [16 empty] | 21 | EU\Competitors valves retrofit\Water Solutions\Retrofit globe valves\Hora\
299557 | BUE 015 F320 | [28 empty] | Sauter | BUE |  |  | Globe valve | 15 | 1.6 m³/h |  | 8 mm | [19 empty] | NV24A-RE¦NV24A-MP-RE¦NVK24A-3-RE¦NVK230A-3-RE¦NVK24A-MP-RE¦NVC24A-MP-RE¦NVKC24A-MP-RE¦NV230A-RE¦NVC230A-RE¦SV24A-RE¦SV230A-RE¦SV24A-MP-RE¦SVC24A-MP-RE | [16 empty] | 22 | EU\Competitors valves retrofit\Water Solutions\Retrofit globe valves\Sauter\
299562 | BUE 025 F300 | [28 empty] | Sauter | BUE |  |  | Globe valve | 25 | 10 m³/h |  | 8 mm | [19 empty] | NV24A-RE¦NV24A-MP-RE¦NVK24A-3-RE¦NVK230A-3-RE¦NVK24A-MP-RE¦NVC24A-MP-RE¦NVKC24A-MP-RE¦NV230A-RE¦NVC230A-RE¦SV24A-RE¦SV230A-RE¦SV24A-MP-RE¦SVC24A-MP-RE | [16 empty] | 21 | EU\Competitors valves retrofit\Water Solutions\Retrofit globe valves\Sauter\
299098 | VG2831UN | [28 empty] | Johnson Controls | VG2831 |  |  | Globe valve | 80 |  |  | 29 mm | [19 empty] | SVL230A-RE¦SVL24A-MP-RE¦AVK24A-3-RE¦AVK230A-3-RE¦AVK24A-MP-RE¦EV24A-RE¦EV230A-RE¦EVC24A-MF-RE¦EV24A-MP-RE¦RV24A-MF-RE |  | ZRV-303 | [14 empty] | 20 | EU\Competitors valves retrofit\Water Solutions\Retrofit globe valves\Johnson Controls\
304113 | V5013A-F_DN 15 - 1.6 | [28 empty] | Honeywell | V5013A-F |  |  | Globe valve | 15 | 1.6 m³/h |  | 20 mm | [19 empty] | NV24A-RE¦NV24A-MP-RE¦NVK24A-3-RE¦NVK230A-3-RE¦NVK24A-MP-RE¦NVC24A-MP-RE¦NVKC24A-MP-RE¦NV230A-RE¦NVC230A-RE¦SV24A-RE¦SV230A-RE¦SV24A-MP-RE¦SVC24A-MP-RE | [16 empty] | 15 | EU\Competitors valves retrofit\Water Solutions\Retrofit globe valves\Honeywell\
299552 | BUD 080 F300 | [28 empty] | Sauter | BUD |  |  | Globe valve | 80 | 78 m³/h |  | 20 mm | [19 empty] | SVL230A-RE¦SVL24A-MP-RE¦AVK24A-3-RE¦AVK230A-3-RE¦AVK24A-MP-RE¦EV24A-RE¦EV230A-RE¦EVC24A-MF-RE¦EV24A-MP-RE¦RV24A-MF-RE |  | ZRV-304 | [14 empty] | 23 | EU\Competitors valves retrofit\Water Solutions\Retrofit globe valves\Sauter\
300016 | VXF61.80 | [28 empty] | Siemens | VXF61 |  |  | Globe valve | 80 | 78 m³/h |  | 40 mm | [19 empty] | SVL230A-RE¦SVL24A-MP-RE¦EV24A-RE¦EV230A-RE¦EVC24A-MF-RE¦EV24A-MP-RE¦RV24A-MF-RE | [16 empty] | 22 | EU\Competitors valves retrofit\Water Solutions\Retrofit globe valves\Siemens\
299103 | VG82G1S1N | [28 empty] | Johnson Controls | VG82xx |  |  | Globe valve | 65 | 63 m³/h |  | 25 mm | [19 empty] | SVL230A-RE¦SVL24A-MP-RE¦AVK24A-3-RE¦AVK230A-3-RE¦AVK24A-MP-RE¦EV24A-RE¦EV230A-RE¦EVC24A-MF-RE¦EV24A-MP-RE¦RV24A-MF-RE | [16 empty] | 33 | EU\Competitors valves retrofit\Water Solutions\Retrofit globe valves\Johnson Controls\
298649 | BR216GF-2.5 | [28 empty] | Hora | BR216GF |  |  | Globe valve | 15 | 2.5 m³/h |  | 14 mm | [19 empty] | NV24A-RE¦NV24A-MP-RE¦NVK24A-3-RE¦NVK230A-3-RE¦NVK24A-MP-RE¦NVC24A-MP-RE¦NVKC24A-MP-RE¦NV230A-RE¦NVC230A-RE¦SV24A-RE¦SV230A-RE¦SV24A-MP-RE¦SVC24A-MP-RE | [16 empty] | 21 | EU\Competitors valves retrofit\Water Solutions\Retrofit globe valves\Hora\
304117 | V5013A-F_DN 25 - 10 | [28 empty] | Honeywell | V5013A-F |  |  | Globe valve | 25 | 10 m³/h |  | 20 mm | [19 empty] | NV24A-RE¦NV24A-MP-RE¦NVK24A-3-RE¦NVK230A-3-RE¦NVK24A-MP-RE¦NVC24A-MP-RE¦NVKC24A-MP-RE¦NV230A-RE¦NVC230A-RE¦SV24A-RE¦SV230A-RE¦SV24A-MP-RE¦SVC24A-MP-RE | [16 empty] | 15 | EU\Competitors valves retrofit\Water Solutions\Retrofit globe valves\Honeywell\
298646 | BR216GF-0.63 | [28 empty] | Hora | BR216GF |  |  | Globe valve | 15 | 0.63 m³/h |  | 14 mm | [19 empty] | NV24A-RE¦NV24A-MP-RE¦NVK24A-3-RE¦NVK230A-3-RE¦NVK24A-MP-RE¦NVC24A-MP-RE¦NVKC24A-MP-RE¦NV230A-RE¦NVC230A-RE¦SV24A-RE¦SV230A-RE¦SV24A-MP-RE¦SVC24A-MP-RE | [16 empty] | 21 | EU\Competitors valves retrofit\Water Solutions\Retrofit globe valves\Hora\
298654 | BR216GF-10 | [28 empty] | Hora | BR216GF |  |  | Globe valve | 25 | 10 m³/h |  | 14 mm | [19 empty] | NV24A-RE¦NV24A-MP-RE¦NVK24A-3-RE¦NVK230A-3-RE¦NVK24A-MP-RE¦NVC24A-MP-RE¦NVKC24A-MP-RE¦NV230A-RE¦NVC230A-RE¦SV24A-RE¦SV230A-RE¦SV24A-MP-RE¦SVC24A-MP-RE | [16 empty] | 20 | EU\Competitors valves retrofit\Water Solutions\Retrofit globe valves\Hora\
299554 | BUD 100 F300 | [28 empty] | Sauter | BUD |  |  | Globe valve | 100 | 124 m³/h |  | 40 mm | [19 empty] | SVL230A-RE¦SVL24A-MP-RE¦EV24A-RE¦EV230A-RE¦EVC24A-MF-RE¦EV24A-MP-RE¦RV24A-MF-RE |  | ZRV-304 | [14 empty] | 25 | EU\Competitors valves retrofit\Water Solutions\Retrofit globe valves\Sauter\
300021 | VXF61.40-19 | [28 empty] | Siemens | VXF61 |  |  | Globe valve | 40 | 19 m³/h |  | 40 mm | [19 empty] | SVL230A-RE¦SVL24A-MP-RE¦EV24A-RE¦EV230A-RE¦EVC24A-MF-RE¦EV24A-MP-RE¦RV24A-MF-RE | [16 empty] | 22 | EU\Competitors valves retrofit\Water Solutions\Retrofit globe valves\Siemens\
299108 | VG84F1S1N | [28 empty] | Johnson Controls | VG84xx |  |  | Globe valve | 50 | 40 m³/h |  | 25 mm | [19 empty] | SVL230A-RE¦SVL24A-MP-RE¦AVK24A-3-RE¦AVK230A-3-RE¦AVK24A-MP-RE¦EV24A-RE¦EV230A-RE¦EVC24A-MF-RE¦EV24A-MP-RE¦RV24A-MF-RE | [16 empty] | 20 | EU\Competitors valves retrofit\Water Solutions\Retrofit globe valves\Johnson Controls\
299559 | BUE 015 F340 | [28 empty] | Sauter | BUE |  |  | Globe valve | 15 | 0.63 m³/h |  | 8 mm | [19 empty] | NV24A-RE¦NV24A-MP-RE¦NVK24A-3-RE¦NVK230A-3-RE¦NVK24A-MP-RE¦NVC24A-MP-RE¦NVKC24A-MP-RE¦NV230A-RE¦NVC230A-RE¦SV24A-RE¦SV230A-RE¦SV24A-MP-RE¦SVC24A-MP-RE | [16 empty] | 22 | EU\Competitors valves retrofit\Water Solutions\Retrofit globe valves\Sauter\
300011 | VXF61.39 | [28 empty] | Siemens | VXF61 |  |  | Globe valve | 40/32 | 12 m³/h |  | 20 mm | [19 empty] | SVL230A-RE¦SVL24A-MP-RE¦AVK24A-3-RE¦AVK230A-3-RE¦AVK24A-MP-RE¦EV24A-RE¦EV230A-RE¦EVC24A-MF-RE¦EV24A-MP-RE¦RV24A-MF-RE | [16 empty] | 19 | EU\Competitors valves retrofit\Water Solutions\Retrofit globe valves\Siemens\
300013 | VXF61.49 | [28 empty] | Siemens | VXF61 |  |  | Globe valve | 50 | 19 m³/h |  | 20 mm | [19 empty] | SVL230A-RE¦SVL24A-MP-RE¦AVK24A-3-RE¦AVK230A-3-RE¦AVK24A-MP-RE¦EV24A-RE¦EV230A-RE¦EVC24A-MF-RE¦EV24A-MP-RE¦RV24A-MF-RE | [16 empty] | 20 | EU\Competitors valves retrofit\Water Solutions\Retrofit globe valves\Siemens\
298656 | BR216GF-16 | [28 empty] | Hora | BR216GF |  |  | Globe valve | 32 | 16 m³/h |  | 14 mm | [19 empty] | NV24A-RE¦NV24A-MP-RE¦NVK24A-3-RE¦NVK230A-3-RE¦NVK24A-MP-RE¦NVC24A-MP-RE¦NVKC24A-MP-RE¦NV230A-RE¦NVC230A-RE¦SV24A-RE¦SV230A-RE¦SV24A-MP-RE¦SVC24A-MP-RE | [16 empty] | 20 | EU\Competitors valves retrofit\Water Solutions\Retrofit globe valves\Hora\
300018 | VXF61.91 | [28 empty] | Siemens | VXF61 |  |  | Globe valve | 125 | 200 m³/h |  | 40 mm | [19 empty] | SVL230A-RE¦SVL24A-MP-RE¦EV24A-RE¦EV230A-RE¦EVC24A-MF-RE¦EV24A-MP-RE¦RV24A-MF-RE | [16 empty] | 22 | EU\Competitors valves retrofit\Water Solutions\Retrofit globe valves\Siemens\
298650 | BR216GF-4 | [28 empty] | Hora | BR216GF |  |  | Globe valve | 15 | 4.0 m³/h |  | 14 mm | [19 empty] | NV24A-RE¦NV24A-MP-RE¦NVK24A-3-RE¦NVK230A-3-RE¦NVK24A-MP-RE¦NVC24A-MP-RE¦NVKC24A-MP-RE¦NV230A-RE¦NVC230A-RE¦SV24A-RE¦SV230A-RE¦SV24A-MP-RE¦SVC24A-MP-RE | [16 empty] | 22 | EU\Competitors valves retrofit\Water Solutions\Retrofit globe valves\Hora\
300009 | VXF41.91 | [28 empty] | Siemens | VXF41 |  |  | Globe valve | 125 | 200 m³/h |  | 40 mm | [19 empty] | SVL230A-RE¦SVL24A-MP-RE¦EV24A-RE¦EV230A-RE¦EVC24A-MF-RE¦EV24A-MP-RE¦RV24A-MF-RE | [16 empty] | 22 | EU\Competitors valves retrofit\Water Solutions\Retrofit globe valves\Siemens\
298648 | BR216GF-1.6 | [28 empty] | Hora | BR216GF |  |  | Globe valve | 15 | 1.6 m³/h |  | 14 mm | [19 empty] | NV24A-RE¦NV24A-MP-RE¦NVK24A-3-RE¦NVK230A-3-RE¦NVK24A-MP-RE¦NVC24A-MP-RE¦NVKC24A-MP-RE¦NV230A-RE¦NVC230A-RE¦SV24A-RE¦SV230A-RE¦SV24A-MP-RE¦SVC24A-MP-RE | [16 empty] | 21 | EU\Competitors valves retrofit\Water Solutions\Retrofit globe valves\Hora\
299105 | VG82J1S1N | [28 empty] | Johnson Controls | VG82xx |  |  | Globe valve | 100 | 160 m³/h |  | 42 mm | [19 empty] | SVL230A-RE¦SVL24A-MP-RE¦EV24A-RE¦EV230A-RE¦EVC24A-MF-RE¦EV24A-MP-RE¦RV24A-MF-RE | [16 empty] | 21 | EU\Competitors valves retrofit\Water Solutions\Retrofit globe valves\Johnson Controls\
299561 | BUE 020 F300 | [28 empty] | Sauter | BUE |  |  | Globe valve | 20 | 6.3 m³/h |  | 8 mm | [19 empty] | NV24A-RE¦NV24A-MP-RE¦NVK24A-3-RE¦NVK230A-3-RE¦NVK24A-MP-RE¦NVC24A-MP-RE¦NVKC24A-MP-RE¦NV230A-RE¦NVC230A-RE¦SV24A-RE¦SV230A-RE¦SV24A-MP-RE¦SVC24A-MP-RE | [16 empty] | 21 | EU\Competitors valves retrofit\Water Solutions\Retrofit globe valves\Sauter\
304110 | V5011A-H, J_DN 80 - 100 | [28 empty] | Honeywell | V5011A-H, J |  |  | Globe valve | 80 | 100 m³/h |  | 20 mm | [19 empty] | NV24A-RE¦NV24A-MP-RE¦NVK24A-3-RE¦NVK230A-3-RE¦NVK24A-MP-RE¦NVC24A-MP-RE¦NVKC24A-MP-RE¦NV230A-RE¦NVC230A-RE¦SV24A-RE¦SV230A-RE¦SV24A-MP-RE¦SVC24A-MP-RE | [16 empty] | 15 | EU\Competitors valves retrofit\Water Solutions\Retrofit globe valves\Honeywell\
299551 | BUD 080 F200 | [28 empty] | Sauter | BUD |  |  | Globe valve | 80 | 100 m³/h |  | 20 mm | [19 empty] | SVL230A-RE¦SVL24A-MP-RE¦AVK24A-3-RE¦AVK230A-3-RE¦AVK24A-MP-RE¦EV24A-RE¦EV230A-RE¦EVC24A-MF-RE¦EV24A-MP-RE¦RV24A-MF-RE |  | ZRV-304 | [14 empty] | 23 | EU\Competitors valves retrofit\Water Solutions\Retrofit globe valves\Sauter\
300020 | VXF61.40-12 | [28 empty] | Siemens | VXF61 |  |  | Globe valve | 40 | 12 m³/h |  | 40 mm | [19 empty] | SVL230A-RE¦SVL24A-MP-RE¦EV24A-RE¦EV230A-RE¦EVC24A-MF-RE¦EV24A-MP-RE¦RV24A-MF-RE | [16 empty] | 22 | EU\Competitors valves retrofit\Water Solutions\Retrofit globe valves\Siemens\
299100 | VG2831WN | [28 empty] | Johnson Controls | VG2831 |  |  | Globe valve | 125 |  |  | 35 mm | [19 empty] | SVL230A-RE¦SVL24A-MP-RE¦EV24A-RE¦EV230A-RE¦EVC24A-MF-RE¦EV24A-MP-RE¦RV24A-MF-RE |  | ZRV-303 | [14 empty] | 22 | EU\Competitors valves retrofit\Water Solutions\Retrofit globe valves\Johnson Controls\
304112 | V5013A-F_DN 15 - 1 | [28 empty] | Honeywell | V5013A-F |  |  | Globe valve | 15 | 1 m³/h |  | 20 mm | [19 empty] | NV24A-RE¦NV24A-MP-RE¦NVK24A-3-RE¦NVK230A-3-RE¦NVK24A-MP-RE¦NVC24A-MP-RE¦NVKC24A-MP-RE¦NV230A-RE¦NVC230A-RE¦SV24A-RE¦SV230A-RE¦SV24A-MP-RE¦SVC24A-MP-RE | [16 empty] | 15 | EU\Competitors valves retrofit\Water Solutions\Retrofit globe valves\Honeywell\
299556 | BUE 015 F310 | [28 empty] | Sauter | BUE |  |  | Globe valve | 15 | 2.5 m³/h |  | 8 mm | [19 empty] | NV24A-RE¦NV24A-MP-RE¦NVK24A-3-RE¦NVK230A-3-RE¦NVK24A-MP-RE¦NVC24A-MP-RE¦NVKC24A-MP-RE¦NV230A-RE¦NVC230A-RE¦SV24A-RE¦SV230A-RE¦SV24A-MP-RE¦SVC24A-MP-RE | [16 empty] | 22 | EU\Competitors valves retrofit\Water Solutions\Retrofit globe valves\Sauter\
298658 | BR216GF-25 | [28 empty] | Hora | BR216GF |  |  | Globe valve | 40 | 25 m³/h |  | 14 mm | [19 empty] | NV24A-RE¦NV24A-MP-RE¦NVK24A-3-RE¦NVK230A-3-RE¦NVK24A-MP-RE¦NVC24A-MP-RE¦NVKC24A-MP-RE¦NV230A-RE¦NVC230A-RE¦SV24A-RE¦SV230A-RE¦SV24A-MP-RE¦SVC24A-MP-RE | [16 empty] | 20 | EU\Competitors valves retrofit\Water Solutions\Retrofit globe valves\Hora\
300010 | VXF41.92 | [28 empty] | Siemens | VXF41 |  |  | Globe valve | 150 | 300 m³/h |  | 40 mm | [19 empty] | SVL230A-RE¦SVL24A-MP-RE¦EV24A-RE¦EV230A-RE¦EVC24A-MF-RE¦EV24A-MP-RE¦RV24A-MF-RE | [16 empty] | 22 | EU\Competitors valves retrofit\Water Solutions\Retrofit globe valves\Siemens\
304116 | V5013A-F_DN 20 - 6.3 | [28 empty] | Honeywell | V5013A-F |  |  | Globe valve | 20 | 6.3 m³/h |  | 20 mm | [19 empty] | NV24A-RE¦NV24A-MP-RE¦NVK24A-3-RE¦NVK230A-3-RE¦NVK24A-MP-RE¦NVC24A-MP-RE¦NVKC24A-MP-RE¦NV230A-RE¦NVC230A-RE¦SV24A-RE¦SV230A-RE¦SV24A-MP-RE¦SVC24A-MP-RE | [16 empty] | 15 | EU\Competitors valves retrofit\Water Solutions\Retrofit globe valves\Honeywell\
299102 | VG82F1S1N | [28 empty] | Johnson Controls | VG82xx |  |  | Globe valve | 50 | 40 m³/h |  | 25 mm | [19 empty] | SVL230A-RE¦SVL24A-MP-RE¦AVK24A-3-RE¦AVK230A-3-RE¦AVK24A-MP-RE¦EV24A-RE¦EV230A-RE¦EVC24A-MF-RE¦EV24A-MP-RE¦RV24A-MF-RE | [16 empty] | 20 | EU\Competitors valves retrofit\Water Solutions\Retrofit globe valves\Johnson Controls\
304107 | V5011A-H, J_DN 40 - 25 | [28 empty] | Honeywell | V5011A-H, J |  |  | Globe valve | 40 | 25 m³/h |  | 20 mm | [19 empty] | NV24A-RE¦NV24A-MP-RE¦NVK24A-3-RE¦NVK230A-3-RE¦NVK24A-MP-RE¦NVC24A-MP-RE¦NVKC24A-MP-RE¦NV230A-RE¦NVC230A-RE¦SV24A-RE¦SV230A-RE¦SV24A-MP-RE¦SVC24A-MP-RE | [16 empty] | 15 | EU\Competitors valves retrofit\Water Solutions\Retrofit globe valves\Honeywell\
298653 | BR216GF-8 | [28 empty] | Hora | BR216GF |  |  | Globe valve | 25 | 8.0 m³/h |  | 14 mm | [19 empty] | NV24A-RE¦NV24A-MP-RE¦NVK24A-3-RE¦NVK230A-3-RE¦NVK24A-MP-RE¦NVC24A-MP-RE¦NVKC24A-MP-RE¦NV230A-RE¦NVC230A-RE¦SV24A-RE¦SV230A-RE¦SV24A-MP-RE¦SVC24A-MP-RE | [16 empty] | 21 | EU\Competitors valves retrofit\Water Solutions\Retrofit globe valves\Hora\
300015 | VXF61.65 | [28 empty] | Siemens | VXF61 |  |  | Globe valve | 65 | 49 m³/h |  | 40 mm | [19 empty] | SVL230A-RE¦SVL24A-MP-RE¦EV24A-RE¦EV230A-RE¦EVC24A-MF-RE¦EV24A-MP-RE¦RV24A-MF-RE | [16 empty] | 36 | EU\Competitors valves retrofit\Water Solutions\Retrofit globe valves\Siemens\
304114 | V5013A-F_DN 15 - 2.5 | [28 empty] | Honeywell | V5013A-F |  |  | Globe valve | 15 | 2.5 m³/h |  | 20 mm | [19 empty] | NV24A-RE¦NV24A-MP-RE¦NVK24A-3-RE¦NVK230A-3-RE¦NVK24A-MP-RE¦NVC24A-MP-RE¦NVKC24A-MP-RE¦NV230A-RE¦NVC230A-RE¦SV24A-RE¦SV230A-RE¦SV24A-MP-RE¦SVC24A-MP-RE | [16 empty] | 15 | EU\Competitors valves retrofit\Water Solutions\Retrofit globe valves\Honeywell\
299563 | BUE 032 F300 | [28 empty] | Sauter | BUE |  |  | Globe valve | 32 | 16 m³/h |  | 8 mm | [19 empty] | NV24A-RE¦NV24A-MP-RE¦NVK24A-3-RE¦NVK230A-3-RE¦NVK24A-MP-RE¦NVC24A-MP-RE¦NVKC24A-MP-RE¦NV230A-RE¦NVC230A-RE¦SV24A-RE¦SV230A-RE¦SV24A-MP-RE¦SVC24A-MP-RE | [16 empty] | 21 | EU\Competitors valves retrofit\Water Solutions\Retrofit globe valves\Sauter\
299099 | VG2831VN | [28 empty] | Johnson Controls | VG2831 |  |  | Globe valve | 100 |  |  | 29 mm | [19 empty] | SVL230A-RE¦SVL24A-MP-RE¦AVK24A-3-RE¦AVK230A-3-RE¦AVK24A-MP-RE¦EV24A-RE¦EV230A-RE¦EVC24A-MF-RE¦EV24A-MP-RE¦RV24A-MF-RE |  | ZRV-303 | [14 empty] | 20 | EU\Competitors valves retrofit\Water Solutions\Retrofit globe valves\Johnson Controls\
304109 | V5011A-H, J_DN 65 - 63 | [28 empty] | Honeywell | V5011A-H, J |  |  | Globe valve | 65 | 63 m³/h |  | 20 mm | [19 empty] | NV24A-RE¦NV24A-MP-RE¦NVK24A-3-RE¦NVK230A-3-RE¦NVK24A-MP-RE¦NVC24A-MP-RE¦NVKC24A-MP-RE¦NV230A-RE¦NVC230A-RE¦SV24A-RE¦SV230A-RE¦SV24A-MP-RE¦SVC24A-MP-RE | [16 empty] | 15 | EU\Competitors valves retrofit\Water Solutions\Retrofit globe valves\Honeywell\
299553 | BUD 100 F200 | [28 empty] | Sauter | BUD |  |  | Globe valve | 100 | 160 m³/h |  | 40 mm | [19 empty] | SVL230A-RE¦SVL24A-MP-RE¦EV24A-RE¦EV230A-RE¦EVC24A-MF-RE¦EV24A-MP-RE¦RV24A-MF-RE |  | ZRV-304 | [14 empty] | 25 | EU\Competitors valves retrofit\Water Solutions\Retrofit globe valves\Sauter\
298655 | BR216GF-12.5 | [28 empty] | Hora | BR216GF |  |  | Globe valve | 32 | 12.5 m³/h |  | 14 mm | [19 empty] | NV24A-RE¦NV24A-MP-RE¦NVK24A-3-RE¦NVK230A-3-RE¦NVK24A-MP-RE¦NVC24A-MP-RE¦NVKC24A-MP-RE¦NV230A-RE¦NVC230A-RE¦SV24A-RE¦SV230A-RE¦SV24A-MP-RE¦SVC24A-MP-RE | [16 empty] | 20 | EU\Competitors valves retrofit\Water Solutions\Retrofit globe valves\Hora\
299558 | BUE 015 F330 | [28 empty] | Sauter | BUE |  |  | Globe valve | 15 | 1.0 m³/h |  | 8 mm | [19 empty] | NV24A-RE¦NV24A-MP-RE¦NVK24A-3-RE¦NVK230A-3-RE¦NVK24A-MP-RE¦NVC24A-MP-RE¦NVKC24A-MP-RE¦NV230A-RE¦NVC230A-RE¦SV24A-RE¦SV230A-RE¦SV24A-MP-RE¦SVC24A-MP-RE | [16 empty] | 23 | EU\Competitors valves retrofit\Water Solutions\Retrofit globe valves\Sauter\
304111 | V5013A-F_DN 15 - 0.63 | [28 empty] | Honeywell | V5013A-F |  |  | Globe valve | 15 | 0.63 m³/h |  | 20 mm | [19 empty] | NV24A-RE¦NV24A-MP-RE¦NVK24A-3-RE¦NVK230A-3-RE¦NVK24A-MP-RE¦NVC24A-MP-RE¦NVKC24A-MP-RE¦NV230A-RE¦NVC230A-RE¦SV24A-RE¦SV230A-RE¦SV24A-MP-RE¦SVC24A-MP-RE | [16 empty] | 15 | EU\Competitors valves retrofit\Water Solutions\Retrofit globe valves\Honeywell\
299110 | VG84H1S1N | [28 empty] | Johnson Controls | VG84xx |  |  | Globe valve | 80 | 100 m³/h |  | 25 mm | [19 empty] | SVL230A-RE¦SVL24A-MP-RE¦AVK24A-3-RE¦AVK230A-3-RE¦AVK24A-MP-RE¦EV24A-RE¦EV230A-RE¦EVC24A-MF-RE¦EV24A-MP-RE¦RV24A-MF-RE | [16 empty] | 20 | EU\Competitors valves retrofit\Water Solutions\Retrofit globe valves\Johnson Controls\
299555 | BUE 015 F300 | [28 empty] | Sauter | BUE |  |  | Globe valve | 15 | 4.0 m³/h |  | 8 mm | [19 empty] | NV24A-RE¦NV24A-MP-RE¦NVK24A-3-RE¦NVK230A-3-RE¦NVK24A-MP-RE¦NVC24A-MP-RE¦NVKC24A-MP-RE¦NV230A-RE¦NVC230A-RE¦SV24A-RE¦SV230A-RE¦SV24A-MP-RE¦SVC24A-MP-RE | [16 empty] | 23 | EU\Competitors valves retrofit\Water Solutions\Retrofit globe valves\Sauter\
298657 | BR216GF-20 | [28 empty] | Hora | BR216GF |  |  | Globe valve | 40 | 20 m³/h |  | 14 mm | [19 empty] | NV24A-RE¦NV24A-MP-RE¦NVK24A-3-RE¦NVK230A-3-RE¦NVK24A-MP-RE¦NVC24A-MP-RE¦NVKC24A-MP-RE¦NV230A-RE¦NVC230A-RE¦SV24A-RE¦SV230A-RE¦SV24A-MP-RE¦SVC24A-MP-RE | [16 empty] | 20 | EU\Competitors valves retrofit\Water Solutions\Retrofit globe valves\Hora\
299107 | VG82L1S1N | [28 empty] | Johnson Controls | VG82xx |  |  | Globe valve | 150 | 350 m³/h |  | 42 mm | [19 empty] | SVL230A-RE¦SVL24A-MP-RE¦EV24A-RE¦EV230A-RE¦EVC24A-MF-RE¦EV24A-MP-RE¦RV24A-MF-RE | [16 empty] | 21 | EU\Competitors valves retrofit\Water Solutions\Retrofit globe valves\Johnson Controls\
300012 | VXF61.40 | [28 empty] | Siemens | VXF61 |  |  | Globe valve | 40 | 19 m³/h |  | 20 mm | [19 empty] | SVL230A-RE¦SVL24A-MP-RE¦AVK24A-3-RE¦AVK230A-3-RE¦AVK24A-MP-RE¦EV24A-RE¦EV230A-RE¦EVC24A-MF-RE¦EV24A-MP-RE¦RV24A-MF-RE | [16 empty] | 20 | EU\Competitors valves retrofit\Water Solutions\Retrofit globe valves\Siemens\
300017 | VXF61.90 | [28 empty] | Siemens | VXF61 |  |  | Globe valve | 100 | 124 m³/h |  | 40 mm | [19 empty] | SVL230A-RE¦SVL24A-MP-RE¦EV24A-RE¦EV230A-RE¦EVC24A-MF-RE¦EV24A-MP-RE¦RV24A-MF-RE | [16 empty] | 22 | EU\Competitors valves retrofit\Water Solutions\Retrofit globe valves\Siemens\
304118 | V5013A-F_DN 32 - 16 | [28 empty] | Honeywell | V5013A-F |  |  | Globe valve | 32 | 16 m³/h |  | 20 mm | [19 empty] | NV24A-RE¦NV24A-MP-RE¦NVK24A-3-RE¦NVK230A-3-RE¦NVK24A-MP-RE¦NVC24A-MP-RE¦NVKC24A-MP-RE¦NV230A-RE¦NVC230A-RE¦SV24A-RE¦SV230A-RE¦SV24A-MP-RE¦SVC24A-MP-RE | [16 empty] | 15 | EU\Competitors valves retrofit\Water Solutions\Retrofit globe valves\Honeywell\
304106 | V5011A-H, J_DN 32 - 16 | [28 empty] | Honeywell | V5011A-H, J |  |  | Globe valve | 32 | 16 m³/h |  | 20 mm | [19 empty] | NV24A-RE¦NV24A-MP-RE¦NVK24A-3-RE¦NVK230A-3-RE¦NVK24A-MP-RE¦NVC24A-MP-RE¦NVKC24A-MP-RE¦NV230A-RE¦NVC230A-RE¦SV24A-RE¦SV230A-RE¦SV24A-MP-RE¦SVC24A-MP-RE | [16 empty] | 15 | EU\Competitors valves retrofit\Water Solutions\Retrofit globe valves\Honeywell\
299560 | BUE 015 F350 | [28 empty] | Sauter | BUE |  |  | Globe valve | 15 | 0.4 m³/h |  | 8 mm | [19 empty] | NV24A-RE¦NV24A-MP-RE¦NVK24A-3-RE¦NVK230A-3-RE¦NVK24A-MP-RE¦NVC24A-MP-RE¦NVKC24A-MP-RE¦NV230A-RE¦NVC230A-RE¦SV24A-RE¦SV230A-RE¦SV24A-MP-RE¦SVC24A-MP-RE | [16 empty] | 22 | EU\Competitors valves retrofit\Water Solutions\Retrofit globe valves\Sauter\
304108 | V5011A-H, J_DN 50 - 40 | [28 empty] | Honeywell | V5011A-H, J |  |  | Globe valve | 50 | 40 m³/h |  | 20 mm | [19 empty] | NV24A-RE¦NV24A-MP-RE¦NVK24A-3-RE¦NVK230A-3-RE¦NVK24A-MP-RE¦NVC24A-MP-RE¦NVKC24A-MP-RE¦NV230A-RE¦NVC230A-RE¦SV24A-RE¦SV230A-RE¦SV24A-MP-RE¦SVC24A-MP-RE | [16 empty] | 15 | EU\Competitors valves retrofit\Water Solutions\Retrofit globe valves\Honeywell\
300022 | VXF61.50-31 | [28 empty] | Siemens | VXF61 |  |  | Globe valve | 50 | 31 m³/h |  | 40 mm | [19 empty] | SVL230A-RE¦SVL24A-MP-RE¦EV24A-RE¦EV230A-RE¦EVC24A-MF-RE¦EV24A-MP-RE¦RV24A-MF-RE | [16 empty] | 22 | EU\Competitors valves retrofit\Water Solutions\Retrofit globe valves\Siemens\
299104 | VG82H1S1N | [28 empty] | Johnson Controls | VG82xx |  |  | Globe valve | 80 | 100 m³/h |  | 25 mm | [19 empty] | SVL230A-RE¦SVL24A-MP-RE¦AVK24A-3-RE¦AVK230A-3-RE¦AVK24A-MP-RE¦EV24A-RE¦EV230A-RE¦EVC24A-MF-RE¦EV24A-MP-RE¦RV24A-MF-RE | [16 empty] | 20 | EU\Competitors valves retrofit\Water Solutions\Retrofit globe valves\Johnson Controls\
299117 | VG88J1S1N | [28 empty] | Johnson Controls | VG88xx |  |  | Globe valve | 100 | 160 m³/h |  | 42 mm | [19 empty] | SVL230A-RE¦SVL24A-MP-RE¦EV24A-RE¦EV230A-RE¦EVC24A-MF-RE¦EV24A-MP-RE¦RV24A-MF-RE | [16 empty] | 21 | EU\Competitors valves retrofit\Water Solutions\Retrofit globe valves\Johnson Controls\
298662 | BR216GG-15-1.6 | [28 empty] | Hora | BR216GG |  |  | Globe valve | 15 | 1.6 m³/h |  | 14 mm | [19 empty] | NV24A-RE¦NV24A-MP-RE¦NVK24A-3-RE¦NVK230A-3-RE¦NVK24A-MP-RE¦NVC24A-MP-RE¦NVKC24A-MP-RE¦NV230A-RE¦NVC230A-RE¦SV24A-RE¦SV230A-RE¦SV24A-MP-RE¦SVC24A-MP-RE | [16 empty] | 21 | EU\Competitors valves retrofit\Water Solutions\Retrofit globe valves\Hora\
300034 | VXF41.40-25 | [28 empty] | Siemens / Landis & Staefa | VXF41 |  |  | Globe valve | 40 | 25 m³/h |  | 20 mm | [19 empty] | NV24A-RE¦NV24A-MP-RE¦NVK24A-3-RE¦NVK230A-3-RE¦NVK24A-MP-RE¦NVC24A-MP-RE¦NVKC24A-MP-RE¦NV230A-RE¦NVC230A-RE¦SV24A-RE¦SV230A-RE¦SV24A-MP-RE¦SVC24A-MP-RE | [16 empty] | 20 | EU\Competitors valves retrofit\Water Solutions\Retrofit globe valves\Siemens / Landis & Staefa\
299112 | VG84K1S1N | [28 empty] | Johnson Controls | VG84xx |  |  | Globe valve | 125 | 250 m³/h |  | 42 mm | [19 empty] | SVL230A-RE¦SVL24A-MP-RE¦EV24A-RE¦EV230A-RE¦EVC24A-MF-RE¦EV24A-MP-RE¦RV24A-MF-RE | [16 empty] | 21 | EU\Competitors valves retrofit\Water Solutions\Retrofit globe valves\Johnson Controls\
298179 | V2BM20 | [28 empty] | Cazzaniga | V2BM |  |  | Globe valve | 20 | 6.3 m³/h |  | 20 mm | [19 empty] | NV24A-RE¦NV24A-MP-RE¦NVK24A-3-RE¦NVK230A-3-RE¦NVK24A-MP-RE¦NVC24A-MP-RE¦NVKC24A-MP-RE¦NV230A-RE¦NVC230A-RE¦SV24A-RE¦SV230A-RE¦SV24A-MP-RE¦SVC24A-MP-RE | [16 empty] | 25 | EU\Competitors valves retrofit\Water Solutions\Retrofit globe valves\Cazzaniga\
298667 | BR216GG-25-10 | [28 empty] | Hora | BR216GG |  |  | Globe valve | 25 | 10 m³/h |  | 14 mm | [19 empty] | NV24A-RE¦NV24A-MP-RE¦NVK24A-3-RE¦NVK230A-3-RE¦NVK24A-MP-RE¦NVC24A-MP-RE¦NVKC24A-MP-RE¦NV230A-RE¦NVC230A-RE¦SV24A-RE¦SV230A-RE¦SV24A-MP-RE¦SVC24A-MP-RE | [16 empty] | 20 | EU\Competitors valves retrofit\Water Solutions\Retrofit globe valves\Hora\
300029 | VXF41.15-2.5 | [28 empty] | Siemens / Landis & Staefa | VXF41 |  |  | Globe valve | 15 | 2.5 m³/h |  | 20 mm | [19 empty] | NV24A-RE¦NV24A-MP-RE¦NVK24A-3-RE¦NVK230A-3-RE¦NVK24A-MP-RE¦NVC24A-MP-RE¦NVKC24A-MP-RE¦NV230A-RE¦NVC230A-RE¦SV24A-RE¦SV230A-RE¦SV24A-MP-RE¦SVC24A-MP-RE | [16 empty] | 21 | EU\Competitors valves retrofit\Water Solutions\Retrofit globe valves\Siemens / Landis & Staefa\
299122 | VG89H1S1N | [28 empty] | Johnson Controls | VG89xx |  |  | Globe valve | 80 | 100 m³/h |  | 25 mm | [19 empty] | SVL230A-RE¦SVL24A-MP-RE¦AVK24A-3-RE¦AVK230A-3-RE¦AVK24A-MP-RE¦EV24A-RE¦EV230A-RE¦EVC24A-MF-RE¦EV24A-MP-RE¦RV24A-MF-RE | [16 empty] | 20 | EU\Competitors valves retrofit\Water Solutions\Retrofit globe valves\Johnson Controls\
304122 | V5013A-F_DN 80 - 100 | [28 empty] | Honeywell | V5013A-F |  |  | Globe valve | 80 | 100 m³/h |  | 20 mm | [19 empty] | NV24A-RE¦NV24A-MP-RE¦NVK24A-3-RE¦NVK230A-3-RE¦NVK24A-MP-RE¦NVC24A-MP-RE¦NVKC24A-MP-RE¦NV230A-RE¦NVC230A-RE¦SV24A-RE¦SV230A-RE¦SV24A-MP-RE¦SVC24A-MP-RE | [16 empty] | 15 | EU\Competitors valves retrofit\Water Solutions\Retrofit globe valves\Honeywell\
300024 | VXF61.80-78 | [28 empty] | Siemens | VXF61 |  |  | Globe valve | 80 | 78 m³/h |  | 40 mm | [19 empty] | SVL230A-RE¦SVL24A-MP-RE¦EV24A-RE¦EV230A-RE¦EVC24A-MF-RE¦EV24A-MP-RE¦RV24A-MF-RE | [16 empty] | 22 | EU\Competitors valves retrofit\Water Solutions\Retrofit globe valves\Siemens\
304129 | V5011N1065 | [28 empty] | Honeywell | V5011N |  |  | Globe valve | 25 |  |  | 20 mm | [19 empty] | NV24A-RE¦NV24A-MP-RE¦NVK24A-3-RE¦NVK230A-3-RE¦NVK24A-MP-RE¦NVC24A-MP-RE¦NVKC24A-MP-RE¦NV230A-RE¦NVC230A-RE¦SV24A-RE¦SV230A-RE¦SV24A-MP-RE¦SVC24A-MP-RE | [16 empty] | 15 | EU\Competitors valves retrofit\Water Solutions\Retrofit globe valves\Honeywell\
304127 | V5011N1040 | [28 empty] | Honeywell | V5011N |  |  | Globe valve | 15 |  |  | 20 mm | [19 empty] | NV24A-RE¦NV24A-MP-RE¦NVK24A-3-RE¦NVK230A-3-RE¦NVK24A-MP-RE¦NVC24A-MP-RE¦NVKC24A-MP-RE¦NV230A-RE¦NVC230A-RE¦SV24A-RE¦SV230A-RE¦SV24A-MP-RE¦SVC24A-MP-RE | [16 empty] | 15 | EU\Competitors valves retrofit\Water Solutions\Retrofit globe valves\Honeywell\
298659 | BR216GF-31.5 | [28 empty] | Hora | BR216GF |  |  | Globe valve | 50 | 31.5 m³/h |  | 14 mm | [19 empty] | NV24A-RE¦NV24A-MP-RE¦NVK24A-3-RE¦NVK230A-3-RE¦NVK24A-MP-RE¦NVC24A-MP-RE¦NVKC24A-MP-RE¦NV230A-RE¦NVC230A-RE¦SV24A-RE¦SV230A-RE¦SV24A-MP-RE¦SVC24A-MP-RE | [16 empty] | 20 | EU\Competitors valves retrofit\Water Solutions\Retrofit globe valves\Hora\
299114 | VG88F1S1N | [28 empty] | Johnson Controls | VG88xx |  |  | Globe valve | 50 | 40 m³/h |  | 25 mm | [19 empty] | SVL230A-RE¦SVL24A-MP-RE¦AVK24A-3-RE¦AVK230A-3-RE¦AVK24A-MP-RE¦EV24A-RE¦EV230A-RE¦EVC24A-MF-RE¦EV24A-MP-RE¦RV24A-MF-RE | [16 empty] | 20 | EU\Competitors valves retrofit\Water Solutions\Retrofit globe valves\Johnson Controls\
299574 | BUE 125 F300 | [28 empty] | Sauter | BUE |  |  | Globe valve | 125 | 200 m³/h |  | 40 mm | [19 empty] | SVL230A-RE¦SVL24A-MP-RE¦EV24A-RE¦EV230A-RE¦EVC24A-MF-RE¦EV24A-MP-RE¦RV24A-MF-RE |  | ZRV-304 | [14 empty] | 25 | EU\Competitors valves retrofit\Water Solutions\Retrofit globe valves\Sauter\
298216 | V2BM32 | [28 empty] | Cazzaniga | V2BM |  |  | Globe valve | 32 | 16 m³/h |  | 20 mm | [19 empty] | NV24A-RE¦NV24A-MP-RE¦NVK24A-3-RE¦NVK230A-3-RE¦NVK24A-MP-RE¦NVC24A-MP-RE¦NVKC24A-MP-RE¦NV230A-RE¦NVC230A-RE¦SV24A-RE¦SV230A-RE¦SV24A-MP-RE¦SVC24A-MP-RE | [16 empty] | 20 | EU\Competitors valves retrofit\Water Solutions\Retrofit globe valves\Cazzaniga\
299119 | VG88L1S1N | [28 empty] | Johnson Controls | VG88xx |  |  | Globe valve | 150 | 350 m³/h |  | 42 mm | [19 empty] | SVL230A-RE¦SVL24A-MP-RE¦EV24A-RE¦EV230A-RE¦EVC24A-MF-RE¦EV24A-MP-RE¦RV24A-MF-RE | [16 empty] | 21 | EU\Competitors valves retrofit\Water Solutions\Retrofit globe valves\Johnson Controls\
299569 | BUE 080 F200 | [28 empty] | Sauter | BUE |  |  | Globe valve | 80 | 100 m³/h |  | 20 mm | [19 empty] | SVL230A-RE¦SVL24A-MP-RE¦AVK24A-3-RE¦AVK230A-3-RE¦AVK24A-MP-RE¦EV24A-RE¦EV230A-RE¦EVC24A-MF-RE¦EV24A-MP-RE¦RV24A-MF-RE |  | ZRV-304 | [14 empty] | 23 | EU\Competitors valves retrofit\Water Solutions\Retrofit globe valves\Sauter\
300026 | VXF61.125-200 | [28 empty] | Siemens | VXF61 |  |  | Globe valve | 125 | 200 m³/h |  | 40 mm | [19 empty] | SVL230A-RE¦SVL24A-MP-RE¦EV24A-RE¦EV230A-RE¦EVC24A-MF-RE¦EV24A-MP-RE¦RV24A-MF-RE | [16 empty] | 22 | EU\Competitors valves retrofit\Water Solutions\Retrofit globe valves\Siemens\
299564 | BUE 040 F300 | [28 empty] | Sauter | BUE |  |  | Globe valve | 40 | 22 m³/h |  | 8 mm | [19 empty] | NV24A-RE¦NV24A-MP-RE¦NVK24A-3-RE¦NVK230A-3-RE¦NVK24A-MP-RE¦NVC24A-MP-RE¦NVKC24A-MP-RE¦NV230A-RE¦NVC230A-RE¦SV24A-RE¦SV230A-RE¦SV24A-MP-RE¦SVC24A-MP-RE | [16 empty] | 21 | EU\Competitors valves retrofit\Water Solutions\Retrofit globe valves\Sauter\
298669 | BR216GG-32-12.5 | [28 empty] | Hora | BR216GG |  |  | Globe valve | 32 | 12.5 m³/h |  | 14 mm | [19 empty] | NV24A-RE¦NV24A-MP-RE¦NVK24A-3-RE¦NVK230A-3-RE¦NVK24A-MP-RE¦NVC24A-MP-RE¦NVKC24A-MP-RE¦NV230A-RE¦NVC230A-RE¦SV24A-RE¦SV230A-RE¦SV24A-MP-RE¦SVC24A-MP-RE | [16 empty] | 20 | EU\Competitors valves retrofit\Water Solutions\Retrofit globe valves\Hora\
304131 | V5011N1081 | [28 empty] | Honeywell | V5011N |  |  | Globe valve | 40 |  |  | 20 mm | [19 empty] | NV24A-RE¦NV24A-MP-RE¦NVK24A-3-RE¦NVK230A-3-RE¦NVK24A-MP-RE¦NVC24A-MP-RE¦NVKC24A-MP-RE¦NV230A-RE¦NVC230A-RE¦SV24A-RE¦SV230A-RE¦SV24A-MP-RE¦SVC24A-MP-RE | [16 empty] | 15 | EU\Competitors valves retrofit\Water Solutions\Retrofit globe valves\Honeywell\
300031 | VXF41.25-6.3 | [28 empty] | Siemens / Landis & Staefa | VXF41 |  |  | Globe valve | 25 | 6.3 m³/h |  | 20 mm | [19 empty] | NV24A-RE¦NV24A-MP-RE¦NVK24A-3-RE¦NVK230A-3-RE¦NVK24A-MP-RE¦NVC24A-MP-RE¦NVKC24A-MP-RE¦NV230A-RE¦NVC230A-RE¦SV24A-RE¦SV230A-RE¦SV24A-MP-RE¦SVC24A-MP-RE | [16 empty] | 20 | EU\Competitors valves retrofit\Water Solutions\Retrofit globe valves\Siemens / Landis & Staefa\
299571 | BUE 100 F200 | [28 empty] | Sauter | BUE |  |  | Globe valve | 100 | 160 m³/h |  | 40 mm | [19 empty] | SVL230A-RE¦SVL24A-MP-RE¦EV24A-RE¦EV230A-RE¦EVC24A-MF-RE¦EV24A-MP-RE¦RV24A-MF-RE |  | ZRV-304 | [14 empty] | 25 | EU\Competitors valves retrofit\Water Solutions\Retrofit globe valves\Sauter\
298661 | BR216GG-15-1.25 | [28 empty] | Hora | BR216GG |  |  | Globe valve | 15 | 1.25 m³/h |  | 14 mm | [19 empty] | NV24A-RE¦NV24A-MP-RE¦NVK24A-3-RE¦NVK230A-3-RE¦NVK24A-MP-RE¦NVC24A-MP-RE¦NVKC24A-MP-RE¦NV230A-RE¦NVC230A-RE¦SV24A-RE¦SV230A-RE¦SV24A-MP-RE¦SVC24A-MP-RE | [16 empty] | 21 | EU\Competitors valves retrofit\Water Solutions\Retrofit globe valves\Hora\
298664 | BR216GG-15-4 | [28 empty] | Hora | BR216GG |  |  | Globe valve | 15 | 4.0 m³/h |  | 14 mm | [19 empty] | NV24A-RE¦NV24A-MP-RE¦NVK24A-3-RE¦NVK230A-3-RE¦NVK24A-MP-RE¦NVC24A-MP-RE¦NVKC24A-MP-RE¦NV230A-RE¦NVC230A-RE¦SV24A-RE¦SV230A-RE¦SV24A-MP-RE¦SVC24A-MP-RE | [16 empty] | 22 | EU\Competitors valves retrofit\Water Solutions\Retrofit globe valves\Hora\
299111 | VG84J1S1N | [28 empty] | Johnson Controls | VG84xx |  |  | Globe valve | 100 | 160 m³/h |  | 42 mm | [19 empty] | SVL230A-RE¦SVL24A-MP-RE¦EV24A-RE¦EV230A-RE¦EVC24A-MF-RE¦EV24A-MP-RE¦RV24A-MF-RE | [16 empty] | 21 | EU\Competitors valves retrofit\Water Solutions\Retrofit globe valves\Johnson Controls\
300033 | VXF41.40-16 | [28 empty] | Siemens / Landis & Staefa | VXF41 |  |  | Globe valve | 40 | 16 m³/h |  | 20 mm | [19 empty] | NV24A-RE¦NV24A-MP-RE¦NVK24A-3-RE¦NVK230A-3-RE¦NVK24A-MP-RE¦NVC24A-MP-RE¦NVKC24A-MP-RE¦NV230A-RE¦NVC230A-RE¦SV24A-RE¦SV230A-RE¦SV24A-MP-RE¦SVC24A-MP-RE | [16 empty] | 20 | EU\Competitors valves retrofit\Water Solutions\Retrofit globe valves\Siemens / Landis & Staefa\
299576 | BUE 150 F300 | [28 empty] | Sauter | BUE |  |  | Globe valve | 150 | 300 m³/h |  | 40 mm | [19 empty] | SVL230A-RE¦SVL24A-MP-RE¦EV24A-RE¦EV230A-RE¦EVC24A-MF-RE¦EV24A-MP-RE¦RV24A-MF-RE |  | ZRV-304 | [14 empty] | 25 | EU\Competitors valves retrofit\Water Solutions\Retrofit globe valves\Sauter\
298114 | V2BM15 | [28 empty] | Cazzaniga | V2BM |  |  | Globe valve | 20 | 4.0 m³/h |  | 20 mm | [19 empty] | NV24A-RE¦NV24A-MP-RE¦NVK24A-3-RE¦NVK230A-3-RE¦NVK24A-MP-RE¦NVC24A-MP-RE¦NVKC24A-MP-RE¦NV230A-RE¦NVC230A-RE¦SV24A-RE¦SV230A-RE¦SV24A-MP-RE¦SVC24A-MP-RE | [16 empty] | 36 | EU\Mitbewerber Produkte Retrofit\Wasseranwendung\Retrofit Hubventile\Cazzaniga\
299566 | BUE 050 F300 | [28 empty] | Sauter | BUE |  |  | Globe valve | 50 | 28 m³/h |  | 8 mm | [19 empty] | NV24A-RE¦NV24A-MP-RE¦NVK24A-3-RE¦NVK230A-3-RE¦NVK24A-MP-RE¦NVC24A-MP-RE¦NVKC24A-MP-RE¦NV230A-RE¦NVC230A-RE¦SV24A-RE¦SV230A-RE¦SV24A-MP-RE¦SVC24A-MP-RE | [16 empty] | 21 | EU\Competitors valves retrofit\Water Solutions\Retrofit globe valves\Sauter\
304124 | V5011N1016 | [28 empty] | Honeywell | V5011N |  |  | Globe valve | 15 |  |  | 20 mm | [19 empty] | NV24A-RE¦NV24A-MP-RE¦NVK24A-3-RE¦NVK230A-3-RE¦NVK24A-MP-RE¦NVC24A-MP-RE¦NVKC24A-MP-RE¦NV230A-RE¦NVC230A-RE¦SV24A-RE¦SV230A-RE¦SV24A-MP-RE¦SVC24A-MP-RE | [16 empty] | 15 | EU\Competitors valves retrofit\Water Solutions\Retrofit globe valves\Honeywell\
298666 | BR216GG-20-6.3 | [28 empty] | Hora | BR216GG |  |  | Globe valve | 20 | 6.3 m³/h |  | 14 mm | [19 empty] | NV24A-RE¦NV24A-MP-RE¦NVK24A-3-RE¦NVK230A-3-RE¦NVK24A-MP-RE¦NVC24A-MP-RE¦NVKC24A-MP-RE¦NV230A-RE¦NVC230A-RE¦SV24A-RE¦SV230A-RE¦SV24A-MP-RE¦SVC24A-MP-RE | [16 empty] | 20 | EU\Competitors valves retrofit\Water Solutions\Retrofit globe valves\Hora\
304119 | V5013A-F_DN 40 - 25 | [28 empty] | Honeywell | V5013A-F |  |  | Globe valve | 40 | 25 m³/h |  | 20 mm | [19 empty] | NV24A-RE¦NV24A-MP-RE¦NVK24A-3-RE¦NVK230A-3-RE¦NVK24A-MP-RE¦NVC24A-MP-RE¦NVKC24A-MP-RE¦NV230A-RE¦NVC230A-RE¦SV24A-RE¦SV230A-RE¦SV24A-MP-RE¦SVC24A-MP-RE | [16 empty] | 15 | EU\Competitors valves retrofit\Water Solutions\Retrofit globe valves\Honeywell\
299121 | VG89G1S1N | [28 empty] | Johnson Controls | VG89xx |  |  | Globe valve | 65 | 63 m³/h |  | 25 mm | [19 empty] | SVL230A-RE¦SVL24A-MP-RE¦AVK24A-3-RE¦AVK230A-3-RE¦AVK24A-MP-RE¦EV24A-RE¦EV230A-RE¦EVC24A-MF-RE¦EV24A-MP-RE¦RV24A-MF-RE | [16 empty] | 33 | EU\Competitors valves retrofit\Water Solutions\Retrofit globe valves\Johnson Controls\
298671 | BR216GG-40-20 | [28 empty] | Hora | BR216GG |  |  | Globe valve | 40 | 20 m³/h |  | 14 mm | [19 empty] | NV24A-RE¦NV24A-MP-RE¦NVK24A-3-RE¦NVK230A-3-RE¦NVK24A-MP-RE¦NVC24A-MP-RE¦NVKC24A-MP-RE¦NV230A-RE¦NVC230A-RE¦SV24A-RE¦SV230A-RE¦SV24A-MP-RE¦SVC24A-MP-RE | [16 empty] | 20 | EU\Competitors valves retrofit\Water Solutions\Retrofit globe valves\Hora\
299573 | BUE 125 F200 | [28 empty] | Sauter | BUE |  |  | Globe valve | 125 | 240 m³/h |  | 40 mm | [19 empty] | SVL230A-RE¦SVL24A-MP-RE¦EV24A-RE¦EV230A-RE¦EVC24A-MF-RE¦EV24A-MP-RE¦RV24A-MF-RE |  | ZRV-304 | [14 empty] | 25 | EU\Competitors valves retrofit\Water Solutions\Retrofit globe valves\Sauter\
299116 | VG88H1S1N | [28 empty] | Johnson Controls | VG88xx |  |  | Globe valve | 80 | 100 m³/h |  | 25 mm | [19 empty] | SVL230A-RE¦SVL24A-MP-RE¦AVK24A-3-RE¦AVK230A-3-RE¦AVK24A-MP-RE¦EV24A-RE¦EV230A-RE¦EVC24A-MF-RE¦EV24A-MP-RE¦RV24A-MF-RE | [16 empty] | 20 | EU\Competitors valves retrofit\Water Solutions\Retrofit globe valves\Johnson Controls\
304121 | V5013A-F_DN 65 - 63 | [28 empty] | Honeywell | V5013A-F |  |  | Globe valve | 65 | 63 m³/h |  | 20 mm | [19 empty] | NV24A-RE¦NV24A-MP-RE¦NVK24A-3-RE¦NVK230A-3-RE¦NVK24A-MP-RE¦NVC24A-MP-RE¦NVKC24A-MP-RE¦NV230A-RE¦NVC230A-RE¦SV24A-RE¦SV230A-RE¦SV24A-MP-RE¦SVC24A-MP-RE | [16 empty] | 15 | EU\Competitors valves retrofit\Water Solutions\Retrofit globe valves\Honeywell\
300023 | VXF61.65-49 | [28 empty] | Siemens | VXF61 |  |  | Globe valve | 65 | 49 m³/h |  | 40 mm | [19 empty] | SVL230A-RE¦SVL24A-MP-RE¦EV24A-RE¦EV230A-RE¦EVC24A-MF-RE¦EV24A-MP-RE¦RV24A-MF-RE | [16 empty] | 36 | EU\Competitors valves retrofit\Water Solutions\Retrofit globe valves\Siemens\
304126 | V5011N1032 | [28 empty] | Honeywell | V5011N |  |  | Globe valve | 15 |  |  | 20 mm | [19 empty] | NV24A-RE¦NV24A-MP-RE¦NVK24A-3-RE¦NVK230A-3-RE¦NVK24A-MP-RE¦NVC24A-MP-RE¦NVKC24A-MP-RE¦NV230A-RE¦NVC230A-RE¦SV24A-RE¦SV230A-RE¦SV24A-MP-RE¦SVC24A-MP-RE | [16 empty] | 15 | EU\Competitors valves retrofit\Water Solutions\Retrofit globe valves\Honeywell\
299568 | BUE 065 F300 | [28 empty] | Sauter | BUE |  |  | Globe valve | 65 | 49 m³/h |  | 20 mm | [19 empty] | SVL230A-RE¦SVL24A-MP-RE¦AVK24A-3-RE¦AVK230A-3-RE¦AVK24A-MP-RE¦EV24A-RE¦EV230A-RE¦EVC24A-MF-RE¦EV24A-MP-RE¦RV24A-MF-RE |  | ZRV-304 | [14 empty] | 38 | EU\Competitors valves retrofit\Water Solutions\Retrofit globe valves\Sauter\
299123 | VG89J1S1N | [28 empty] | Johnson Controls | VG89xx |  |  | Globe valve | 100 | 160 m³/h |  | 42 mm | [19 empty] | SVL230A-RE¦SVL24A-MP-RE¦EV24A-RE¦EV230A-RE¦EVC24A-MF-RE¦EV24A-MP-RE¦RV24A-MF-RE | [16 empty] | 21 | EU\Competitors valves retrofit\Water Solutions\Retrofit globe valves\Johnson Controls\
298215 | V2BM25 | [28 empty] | Cazzaniga | V2BM |  |  | Globe valve | 25 | 10 m³/h |  | 20 mm | [19 empty] | NV24A-RE¦NV24A-MP-RE¦NVK24A-3-RE¦NVK230A-3-RE¦NVK24A-MP-RE¦NVC24A-MP-RE¦NVKC24A-MP-RE¦NV230A-RE¦NVC230A-RE¦SV24A-RE¦SV230A-RE¦SV24A-MP-RE¦SVC24A-MP-RE | [16 empty] | 23 | EU\Competitors valves retrofit\Water Solutions\Retrofit globe valves\Cazzaniga\
304128 | V5011N1057 | [28 empty] | Honeywell | V5011N |  |  | Globe valve | 20 |  |  | 20 mm | [19 empty] | NV24A-RE¦NV24A-MP-RE¦NVK24A-3-RE¦NVK230A-3-RE¦NVK24A-MP-RE¦NVC24A-MP-RE¦NVKC24A-MP-RE¦NV230A-RE¦NVC230A-RE¦SV24A-RE¦SV230A-RE¦SV24A-MP-RE¦SVC24A-MP-RE | [16 empty] | 15 | EU\Competitors valves retrofit\Water Solutions\Retrofit globe valves\Honeywell\
300028 | VXF41.15-1.6 | [28 empty] | Siemens / Landis & Staefa | VXF41 |  |  | Globe valve | 15 | 1.6 m³/h |  | 20 mm | [19 empty] | NV24A-RE¦NV24A-MP-RE¦NVK24A-3-RE¦NVK230A-3-RE¦NVK24A-MP-RE¦NVC24A-MP-RE¦NVKC24A-MP-RE¦NV230A-RE¦NVC230A-RE¦SV24A-RE¦SV230A-RE¦SV24A-MP-RE¦SVC24A-MP-RE | [16 empty] | 21 | EU\Competitors valves retrofit\Water Solutions\Retrofit globe valves\Siemens / Landis & Staefa\
299113 | VG84L1S1N | [28 empty] | Johnson Controls | VG84xx |  |  | Globe valve | 150 | 350 m³/h |  | 42 mm | [19 empty] | SVL230A-RE¦SVL24A-MP-RE¦EV24A-RE¦EV230A-RE¦EVC24A-MF-RE¦EV24A-MP-RE¦RV24A-MF-RE | [16 empty] | 21 | EU\Competitors valves retrofit\Water Solutions\Retrofit globe valves\Johnson Controls\
300030 | VXF41.15-4 | [28 empty] | Siemens / Landis & Staefa | VXF41 |  |  | Globe valve | 15 | 4.0 m³/h |  | 20 mm | [19 empty] | NV24A-RE¦NV24A-MP-RE¦NVK24A-3-RE¦NVK230A-3-RE¦NVK24A-MP-RE¦NVC24A-MP-RE¦NVKC24A-MP-RE¦NV230A-RE¦NVC230A-RE¦SV24A-RE¦SV230A-RE¦SV24A-MP-RE¦SVC24A-MP-RE | [16 empty] | 22 | EU\Competitors valves retrofit\Water Solutions\Retrofit globe valves\Siemens / Landis & Staefa\
298663 | BR216GG-15-2.5 | [28 empty] | Hora | BR216GG |  |  | Globe valve | 15 | 2.5 m³/h |  | 14 mm | [19 empty] | NV24A-RE¦NV24A-MP-RE¦NVK24A-3-RE¦NVK230A-3-RE¦NVK24A-MP-RE¦NVC24A-MP-RE¦NVKC24A-MP-RE¦NV230A-RE¦NVC230A-RE¦SV24A-RE¦SV230A-RE¦SV24A-MP-RE¦SVC24A-MP-RE | [16 empty] | 21 | EU\Competitors valves retrofit\Water Solutions\Retrofit globe valves\Hora\
300035 | VXF41.50-31 | [28 empty] | Siemens / Landis & Staefa | VXF41 |  |  | Globe valve | 50 | 31 m³/h |  | 20 mm | [19 empty] | NV24A-RE¦NV24A-MP-RE¦NVK24A-3-RE¦NVK230A-3-RE¦NVK24A-MP-RE¦NVC24A-MP-RE¦NVKC24A-MP-RE¦NV230A-RE¦NVC230A-RE¦SV24A-RE¦SV230A-RE¦SV24A-MP-RE¦SVC24A-MP-RE | [16 empty] | 20 | EU\Competitors valves retrofit\Water Solutions\Retrofit globe valves\Siemens / Landis & Staefa\
304130 | V5011N1073 | [28 empty] | Honeywell | V5011N |  |  | Globe valve | 32 |  |  | 20 mm | [19 empty] | NV24A-RE¦NV24A-MP-RE¦NVK24A-3-RE¦NVK230A-3-RE¦NVK24A-MP-RE¦NVC24A-MP-RE¦NVKC24A-MP-RE¦NV230A-RE¦NVC230A-RE¦SV24A-RE¦SV230A-RE¦SV24A-MP-RE¦SVC24A-MP-RE | [16 empty] | 15 | EU\Competitors valves retrofit\Water Solutions\Retrofit globe valves\Honeywell\
298668 | BR216GG-25-8 | [28 empty] | Hora | BR216GG |  |  | Globe valve | 25 | 8.0 m³/h |  | 14 mm | [19 empty] | NV24A-RE¦NV24A-MP-RE¦NVK24A-3-RE¦NVK230A-3-RE¦NVK24A-MP-RE¦NVC24A-MP-RE¦NVKC24A-MP-RE¦NV230A-RE¦NVC230A-RE¦SV24A-RE¦SV230A-RE¦SV24A-MP-RE¦SVC24A-MP-RE | [16 empty] | 21 | EU\Competitors valves retrofit\Water Solutions\Retrofit globe valves\Hora\
300025 | VXF61.100-124 | [28 empty] | Siemens | VXF61 |  |  | Globe valve | 100 | 124 m³/h |  | 40 mm | [19 empty] | SVL230A-RE¦SVL24A-MP-RE¦EV24A-RE¦EV230A-RE¦EVC24A-MF-RE¦EV24A-MP-RE¦RV24A-MF-RE | [16 empty] | 22 | EU\Competitors valves retrofit\Water Solutions\Retrofit globe valves\Siemens\
304123 | V5011N1008 | [28 empty] | Honeywell | V5011N |  |  | Globe valve | 15 |  |  | 20 mm | [19 empty] | NV24A-RE¦NV24A-MP-RE¦NVK24A-3-RE¦NVK230A-3-RE¦NVK24A-MP-RE¦NVC24A-MP-RE¦NVKC24A-MP-RE¦NV230A-RE¦NVC230A-RE¦SV24A-RE¦SV230A-RE¦SV24A-MP-RE¦SVC24A-MP-RE | [16 empty] | 15 | EU\Competitors valves retrofit\Water Solutions\Retrofit globe valves\Honeywell\
299118 | VG88K1S1N | [28 empty] | Johnson Controls | VG88xx |  |  | Globe valve | 125 | 250 m³/h |  | 42 mm | [19 empty] | SVL230A-RE¦SVL24A-MP-RE¦EV24A-RE¦EV230A-RE¦EVC24A-MF-RE¦EV24A-MP-RE¦RV24A-MF-RE | [16 empty] | 21 | EU\Competitors valves retrofit\Water Solutions\Retrofit globe valves\Johnson Controls\
298217 | V2BM40 | [28 empty] | Cazzaniga | V2BM |  |  | Globe valve | 40 | 25 m³/h |  | 20 mm | [19 empty] | NV24A-RE¦NV24A-MP-RE¦NVK24A-3-RE¦NVK230A-3-RE¦NVK24A-MP-RE¦NVC24A-MP-RE¦NVKC24A-MP-RE¦NV230A-RE¦NVC230A-RE¦SV24A-RE¦SV230A-RE¦SV24A-MP-RE¦SVC24A-MP-RE | [16 empty] | 20 | EU\Competitors valves retrofit\Water Solutions\Retrofit globe valves\Cazzaniga\
299575 | BUE 150 F200 | [28 empty] | Sauter | BUE |  |  | Globe valve | 150 | 320 m³/h |  | 40 mm | [19 empty] | SVL230A-RE¦SVL24A-MP-RE¦EV24A-RE¦EV230A-RE¦EVC24A-MF-RE¦EV24A-MP-RE¦RV24A-MF-RE |  | ZRV-304 | [14 empty] | 25 | EU\Competitors valves retrofit\Water Solutions\Retrofit globe valves\Sauter\
298660 | BR216GF-40 | [28 empty] | Hora | BR216GF |  |  | Globe valve | 50 | 40 m³/h |  | 14 mm | [19 empty] | NV24A-RE¦NV24A-MP-RE¦NVK24A-3-RE¦NVK230A-3-RE¦NVK24A-MP-RE¦NVC24A-MP-RE¦NVKC24A-MP-RE¦NV230A-RE¦NVC230A-RE¦SV24A-RE¦SV230A-RE¦SV24A-MP-RE¦SVC24A-MP-RE | [16 empty] | 20 | EU\Competitors valves retrofit\Water Solutions\Retrofit globe valves\Hora\
300032 | VXF41.25-10 | [28 empty] | Siemens / Landis & Staefa | VXF41 |  |  | Globe valve | 25 | 10 m³/h |  | 20 mm | [19 empty] | NV24A-RE¦NV24A-MP-RE¦NVK24A-3-RE¦NVK230A-3-RE¦NVK24A-MP-RE¦NVC24A-MP-RE¦NVKC24A-MP-RE¦NV230A-RE¦NVC230A-RE¦SV24A-RE¦SV230A-RE¦SV24A-MP-RE¦SVC24A-MP-RE | [16 empty] | 20 | EU\Competitors valves retrofit\Water Solutions\Retrofit globe valves\Siemens / Landis & Staefa\
299115 | VG88G1S1N | [28 empty] | Johnson Controls | VG88xx |  |  | Globe valve | 65 | 63 m³/h |  | 25 mm | [19 empty] | SVL230A-RE¦SVL24A-MP-RE¦AVK24A-3-RE¦AVK230A-3-RE¦AVK24A-MP-RE¦EV24A-RE¦EV230A-RE¦EVC24A-MF-RE¦EV24A-MP-RE¦RV24A-MF-RE | [16 empty] | 33 | EU\Competitors valves retrofit\Water Solutions\Retrofit globe valves\Johnson Controls\
304132 | V5011N1099 | [28 empty] | Honeywell | V5011N |  |  | Globe valve | 50 |  |  | 20 mm | [19 empty] | NV24A-RE¦NV24A-MP-RE¦NVK24A-3-RE¦NVK230A-3-RE¦NVK24A-MP-RE¦NVC24A-MP-RE¦NVKC24A-MP-RE¦NV230A-RE¦NVC230A-RE¦SV24A-RE¦SV230A-RE¦SV24A-MP-RE¦SVC24A-MP-RE | [16 empty] | 15 | EU\Competitors valves retrofit\Water Solutions\Retrofit globe valves\Honeywell\
299570 | BUE 080 F300 | [28 empty] | Sauter | BUE |  |  | Globe valve | 80 | 78 m³/h |  | 20 mm | [19 empty] | SVL230A-RE¦SVL24A-MP-RE¦AVK24A-3-RE¦AVK230A-3-RE¦AVK24A-MP-RE¦EV24A-RE¦EV230A-RE¦EVC24A-MF-RE¦EV24A-MP-RE¦RV24A-MF-RE |  | ZRV-304 | [14 empty] | 23 | EU\Competitors valves retrofit\Water Solutions\Retrofit globe valves\Sauter\
298670 | BR216GG-32-16 | [28 empty] | Hora | BR216GG |  |  | Globe valve | 32 | 16 m³/h |  | 14 mm | [19 empty] | NV24A-RE¦NV24A-MP-RE¦NVK24A-3-RE¦NVK230A-3-RE¦NVK24A-MP-RE¦NVC24A-MP-RE¦NVKC24A-MP-RE¦NV230A-RE¦NVC230A-RE¦SV24A-RE¦SV230A-RE¦SV24A-MP-RE¦SVC24A-MP-RE | [16 empty] | 20 | EU\Competitors valves retrofit\Water Solutions\Retrofit globe valves\Hora\
299565 | BUE 050 F200 | [28 empty] | Sauter | BUE |  |  | Globe valve | 50 | 40 m³/h |  | 8 mm | [19 empty] | NV24A-RE¦NV24A-MP-RE¦NVK24A-3-RE¦NVK230A-3-RE¦NVK24A-MP-RE¦NVC24A-MP-RE¦NVKC24A-MP-RE¦NV230A-RE¦NVC230A-RE¦SV24A-RE¦SV230A-RE¦SV24A-MP-RE¦SVC24A-MP-RE | [16 empty] | 21 | EU\Competitors valves retrofit\Water Solutions\Retrofit globe valves\Sauter\
299120 | VG89F1S1N | [28 empty] | Johnson Controls | VG89xx |  |  | Globe valve | 50 | 40 m³/h |  | 25 mm | [19 empty] | SVL230A-RE¦SVL24A-MP-RE¦AVK24A-3-RE¦AVK230A-3-RE¦AVK24A-MP-RE¦EV24A-RE¦EV230A-RE¦EVC24A-MF-RE¦EV24A-MP-RE¦RV24A-MF-RE | [16 empty] | 20 | EU\Competitors valves retrofit\Water Solutions\Retrofit globe valves\Johnson Controls\
300027 | VXF61.150-300 | [28 empty] | Siemens | VXF61 |  |  | Globe valve | 150 | 300 m³/h |  | 40 mm | [19 empty] | SVL230A-RE¦SVL24A-MP-RE¦EV24A-RE¦EV230A-RE¦EVC24A-MF-RE¦EV24A-MP-RE¦RV24A-MF-RE | [16 empty] | 22 | EU\Competitors valves retrofit\Water Solutions\Retrofit globe valves\Siemens\
299567 | BUE 065 F200 | [28 empty] | Sauter | BUE |  |  | Globe valve | 65 | 63 m³/h |  | 20 mm | [19 empty] | SVL230A-RE¦SVL24A-MP-RE¦AVK24A-3-RE¦AVK230A-3-RE¦AVK24A-MP-RE¦EV24A-RE¦EV230A-RE¦EVC24A-MF-RE¦EV24A-MP-RE¦RV24A-MF-RE |  | ZRV-304 | [14 empty] | 40 | EU\Competitors valves retrofit\Water Solutions\Retrofit globe valves\Sauter\
298665 | BR216GG-20-5 | [28 empty] | Hora | BR216GG |  |  | Globe valve | 20 | 5.0 m³/h |  | 14 mm | [19 empty] | NV24A-RE¦NV24A-MP-RE¦NVK24A-3-RE¦NVK230A-3-RE¦NVK24A-MP-RE¦NVC24A-MP-RE¦NVKC24A-MP-RE¦NV230A-RE¦NVC230A-RE¦SV24A-RE¦SV230A-RE¦SV24A-MP-RE¦SVC24A-MP-RE | [16 empty] | 21 | EU\Competitors valves retrofit\Water Solutions\Retrofit globe valves\Hora\
299572 | BUE 100 F300 | [28 empty] | Sauter | BUE |  |  | Globe valve | 100 | 124 m³/h |  | 40 mm | [19 empty] | SVL230A-RE¦SVL24A-MP-RE¦EV24A-RE¦EV230A-RE¦EVC24A-MF-RE¦EV24A-MP-RE¦RV24A-MF-RE |  | ZRV-304 | [14 empty] | 25 | EU\Competitors valves retrofit\Water Solutions\Retrofit globe valves\Sauter\
304120 | V5013A-F_DN 50 - 40 | [28 empty] | Honeywell | V5013A-F |  |  | Globe valve | 50 | 40 m³/h |  | 20 mm | [19 empty] | NV24A-RE¦NV24A-MP-RE¦NVK24A-3-RE¦NVK230A-3-RE¦NVK24A-MP-RE¦NVC24A-MP-RE¦NVKC24A-MP-RE¦NV230A-RE¦NVC230A-RE¦SV24A-RE¦SV230A-RE¦SV24A-MP-RE¦SVC24A-MP-RE | [16 empty] | 15 | EU\Competitors valves retrofit\Water Solutions\Retrofit globe valves\Honeywell\
304125 | V5011N1024 | [28 empty] | Honeywell | V5011N |  |  | Globe valve | 15 |  |  | 20 mm | [19 empty] | NV24A-RE¦NV24A-MP-RE¦NVK24A-3-RE¦NVK230A-3-RE¦NVK24A-MP-RE¦NVC24A-MP-RE¦NVKC24A-MP-RE¦NV230A-RE¦NVC230A-RE¦SV24A-RE¦SV230A-RE¦SV24A-MP-RE¦SVC24A-MP-RE | [16 empty] | 15 | EU\Competitors valves retrofit\Water Solutions\Retrofit globe valves\Honeywell\
298224 | V3BM50 | [28 empty] | Cazzaniga | V3BM |  |  | Globe valve | 50 | 40 m³/h |  | 20 mm | [19 empty] | NV24A-RE¦NV24A-MP-RE¦NVK24A-3-RE¦NVK230A-3-RE¦NVK24A-MP-RE¦NVC24A-MP-RE¦NVKC24A-MP-RE¦NV230A-RE¦NVC230A-RE¦SV24A-RE¦SV230A-RE¦SV24A-MP-RE¦SVC24A-MP-RE | [16 empty] | 20 | EU\Competitors valves retrofit\Water Solutions\Retrofit globe valves\Cazzaniga\
304142 | V5011N2097 | [28 empty] | Honeywell | V5011N |  |  | Globe valve | 50 |  |  | 20 mm | [19 empty] | NV24A-RE¦NV24A-MP-RE¦NVK24A-3-RE¦NVK230A-3-RE¦NVK24A-MP-RE¦NVC24A-MP-RE¦NVKC24A-MP-RE¦NV230A-RE¦NVC230A-RE¦SV24A-RE¦SV230A-RE¦SV24A-MP-RE¦SVC24A-MP-RE | [16 empty] | 15 | EU\Competitors valves retrofit\Water Solutions\Retrofit globe valves\Honeywell\
304134 | V5011N2014 | [28 empty] | Honeywell | V5011N |  |  | Globe valve | 15 |  |  | 20 mm | [19 empty] | NV24A-RE¦NV24A-MP-RE¦NVK24A-3-RE¦NVK230A-3-RE¦NVK24A-MP-RE¦NVC24A-MP-RE¦NVKC24A-MP-RE¦NV230A-RE¦NVC230A-RE¦SV24A-RE¦SV230A-RE¦SV24A-MP-RE¦SVC24A-MP-RE | [16 empty] | 15 | EU\Competitors valves retrofit\Water Solutions\Retrofit globe valves\Honeywell\
298680 | BR216RA-5 | [28 empty] | Hora | BR216RA |  |  | Globe valve | 20 | 5.0 m³/h |  | 12 mm | [19 empty] | NV24A-RE¦NV24A-MP-RE¦NVK24A-3-RE¦NVK230A-3-RE¦NVK24A-MP-RE¦NVC24A-MP-RE¦NVKC24A-MP-RE¦NV230A-RE¦NVC230A-RE¦SV24A-RE¦SV230A-RE¦SV24A-MP-RE¦SVC24A-MP-RE | [16 empty] | 18 | EU\Competitors valves retrofit\Water Solutions\Retrofit globe valves\Hora\
299589 | BUG 100 F304 | [28 empty] | Sauter | BUG |  |  | Globe valve | 100 | 160 m³/h |  | 40 mm | [19 empty] | SVL230A-RE¦SVL24A-MP-RE¦EV24A-RE¦EV230A-RE¦EVC24A-MF-RE¦EV24A-MP-RE¦RV24A-MF-RE |  | ZRV-304 | [14 empty] | 25 | EU\Competitors valves retrofit\Water Solutions\Retrofit globe valves\Sauter\
299577 | BUG 015 F304 | [28 empty] | Sauter | BUG |  |  | Globe valve | 15 | 4.0 m³/h |  | 8 mm | [19 empty] | NV24A-RE¦NV24A-MP-RE¦NVK24A-3-RE¦NVK230A-3-RE¦NVK24A-MP-RE¦NVC24A-MP-RE¦NVKC24A-MP-RE¦NV230A-RE¦NVC230A-RE¦SV24A-RE¦SV230A-RE¦SV24A-MP-RE¦SVC24A-MP-RE |  | ZNV-204 | [14 empty] | 23 | EU\Competitors valves retrofit\Water Solutions\Retrofit globe valves\Sauter\
299582 | BUG 025 F304 | [28 empty] | Sauter | BUG |  |  | Globe valve | 25 | 10 m³/h |  | 8 mm | [19 empty] | NV24A-RE¦NV24A-MP-RE¦NVK24A-3-RE¦NVK230A-3-RE¦NVK24A-MP-RE¦NVC24A-MP-RE¦NVKC24A-MP-RE¦NV230A-RE¦NVC230A-RE¦SV24A-RE¦SV230A-RE¦SV24A-MP-RE¦SVC24A-MP-RE |  | ZNV-204 | [14 empty] | 21 | EU\Competitors valves retrofit\Water Solutions\Retrofit globe valves\Sauter\
298675 | BR216RA-0.63 | [28 empty] | Hora | BR216RA |  |  | Globe valve | 15 | 0.63 m³/h |  | 12 mm | [19 empty] | NV24A-RE¦NV24A-MP-RE¦NVK24A-3-RE¦NVK230A-3-RE¦NVK24A-MP-RE¦NVC24A-MP-RE¦NVKC24A-MP-RE¦NV230A-RE¦NVC230A-RE¦SV24A-RE¦SV230A-RE¦SV24A-MP-RE¦SVC24A-MP-RE | [16 empty] | 18 | EU\Competitors valves retrofit\Water Solutions\Retrofit globe valves\Hora\
299584 | BUG 040 F304 | [28 empty] | Sauter | BUG |  |  | Globe valve | 40 | 25 m³/h |  | 8 mm | [19 empty] | NV24A-RE¦NV24A-MP-RE¦NVK24A-3-RE¦NVK230A-3-RE¦NVK24A-MP-RE¦NVC24A-MP-RE¦NVKC24A-MP-RE¦NV230A-RE¦NVC230A-RE¦SV24A-RE¦SV230A-RE¦SV24A-MP-RE¦SVC24A-MP-RE |  | ZNV-204 | [14 empty] | 21 | EU\Competitors valves retrofit\Water Solutions\Retrofit globe valves\Sauter\
300044 | B 1-1/4" | [28 empty] | SpiraxSarco | B Series |  |  | Globe valve | 32 | 17 m³/h |  | 19 mm | [19 empty] | NV24A-RE¦NV24A-MP-RE¦NVK24A-3-RE¦NVK230A-3-RE¦NVK24A-MP-RE¦NVC24A-MP-RE¦NVKC24A-MP-RE¦NV230A-RE¦NVC230A-RE¦SV24A-RE¦SV230A-RE¦SV24A-MP-RE¦SVC24A-MP-RE | [16 empty] | 18 | EU\Competitors valves retrofit\Water Solutions\Retrofit globe valves\SpiraxSarco\
304144 | V5011N3012 | [28 empty] | Honeywell | V5011N |  |  | Globe valve | 15 |  |  | 20 mm | [19 empty] | NV24A-RE¦NV24A-MP-RE¦NVK24A-3-RE¦NVK230A-3-RE¦NVK24A-MP-RE¦NVC24A-MP-RE¦NVKC24A-MP-RE¦NV230A-RE¦NVC230A-RE¦SV24A-RE¦SV230A-RE¦SV24A-MP-RE¦SVC24A-MP-RE | [16 empty] | 15 | EU\Competitors valves retrofit\Water Solutions\Retrofit globe valves\Honeywell\
298219 | V3BM15 | [28 empty] | Cazzaniga | V3BM |  |  | Globe valve | 15 | 4.0 m³/h |  | 20 mm | [19 empty] | NV24A-RE¦NV24A-MP-RE¦NVK24A-3-RE¦NVK230A-3-RE¦NVK24A-MP-RE¦NVC24A-MP-RE¦NVKC24A-MP-RE¦NV230A-RE¦NVC230A-RE¦SV24A-RE¦SV230A-RE¦SV24A-MP-RE¦SVC24A-MP-RE | [16 empty] | 22 | EU\Competitors valves retrofit\Water Solutions\Retrofit globe valves\Cazzaniga\
299134 | RB40 | [28 empty] | Kieback&Peter | RB |  |  | Globe valve | 40 | 25 m³/h |  | 14 mm | [19 empty] | NV24A-RE¦NV24A-MP-RE¦NVK24A-3-RE¦NVK230A-3-RE¦NVK24A-MP-RE¦NVC24A-MP-RE¦NVKC24A-MP-RE¦NV230A-RE¦NVC230A-RE¦SV24A-RE¦SV230A-RE¦SV24A-MP-RE¦SVC24A-MP-RE | [16 empty] | 20 | EU\Competitors valves retrofit\Water Solutions\Retrofit globe valves\Kieback&Peter\
300039 | VXF41.125-200 | [28 empty] | Siemens / Landis & Staefa | VXF41 |  |  | Globe valve | 125 | 200 m³/h |  | 40 mm | [19 empty] | SVL230A-RE¦SVL24A-MP-RE¦EV24A-RE¦EV230A-RE¦EVC24A-MF-RE¦EV24A-MP-RE¦RV24A-MF-RE | [16 empty] | 22 | EU\Competitors valves retrofit\Water Solutions\Retrofit globe valves\Siemens / Landis & Staefa\
299129 | RB15-2.5 | [28 empty] | Kieback&Peter | RB |  |  | Globe valve | 15 | 2.5 m³/h |  | 14 mm | [19 empty] | NV24A-RE¦NV24A-MP-RE¦NVK24A-3-RE¦NVK230A-3-RE¦NVK24A-MP-RE¦NVC24A-MP-RE¦NVKC24A-MP-RE¦NV230A-RE¦NVC230A-RE¦SV24A-RE¦SV230A-RE¦SV24A-MP-RE¦SVC24A-MP-RE | [16 empty] | 21 | EU\Competitors valves retrofit\Water Solutions\Retrofit globe valves\Kieback&Peter\
298672 | BR216GG-40-25 | [28 empty] | Hora | BR216GG |  |  | Globe valve | 40 | 25 m³/h |  | 14 mm | [19 empty] | NV24A-RE¦NV24A-MP-RE¦NVK24A-3-RE¦NVK230A-3-RE¦NVK24A-MP-RE¦NVC24A-MP-RE¦NVKC24A-MP-RE¦NV230A-RE¦NVC230A-RE¦SV24A-RE¦SV230A-RE¦SV24A-MP-RE¦SVC24A-MP-RE | [16 empty] | 20 | EU\Competitors valves retrofit\Water Solutions\Retrofit globe valves\Hora\
299586 | BUG 065 F304 | [28 empty] | Sauter | BUG |  |  | Globe valve | 65 | 63 m³/h |  | 40 mm | [19 empty] | SVL230A-RE¦SVL24A-MP-RE¦EV24A-RE¦EV230A-RE¦EVC24A-MF-RE¦EV24A-MP-RE¦RV24A-MF-RE |  | ZRV-304 | [14 empty] | 41 | EU\Competitors valves retrofit\Water Solutions\Retrofit globe valves\Sauter\
304139 | V5011N2063 | [28 empty] | Honeywell | V5011N |  |  | Globe valve | 25 |  |  | 20 mm | [19 empty] | NV24A-RE¦NV24A-MP-RE¦NVK24A-3-RE¦NVK230A-3-RE¦NVK24A-MP-RE¦NVC24A-MP-RE¦NVKC24A-MP-RE¦NV230A-RE¦NVC230A-RE¦SV24A-RE¦SV230A-RE¦SV24A-MP-RE¦SVC24A-MP-RE | [16 empty] | 15 | EU\Competitors valves retrofit\Water Solutions\Retrofit globe valves\Honeywell\
300046 | B 2" | [28 empty] | SpiraxSarco | B Series |  |  | Globe valve | 50 | 45 m³/h |  | 19 mm | [19 empty] | NV24A-RE¦NV24A-MP-RE¦NVK24A-3-RE¦NVK230A-3-RE¦NVK24A-MP-RE¦NVC24A-MP-RE¦NVKC24A-MP-RE¦NV230A-RE¦NVC230A-RE¦SV24A-RE¦SV230A-RE¦SV24A-MP-RE¦SVC24A-MP-RE | [16 empty] | 18 | EU\Competitors valves retrofit\Water Solutions\Retrofit globe valves\SpiraxSarco\
299124 | VG89K1S1N | [28 empty] | Johnson Controls | VG89xx |  |  | Globe valve | 125 | 250 m³/h |  | 42 mm | [19 empty] | SVL230A-RE¦SVL24A-MP-RE¦EV24A-RE¦EV230A-RE¦EVC24A-MF-RE¦EV24A-MP-RE¦RV24A-MF-RE | [16 empty] | 21 | EU\Competitors valves retrofit\Water Solutions\Retrofit globe valves\Johnson Controls\
299579 | BUG 015 F324 | [28 empty] | Sauter | BUG |  |  | Globe valve | 15 | 1.6 m³/h |  | 8 mm | [19 empty] | NV24A-RE¦NV24A-MP-RE¦NVK24A-3-RE¦NVK230A-3-RE¦NVK24A-MP-RE¦NVC24A-MP-RE¦NVKC24A-MP-RE¦NV230A-RE¦NVC230A-RE¦SV24A-RE¦SV230A-RE¦SV24A-MP-RE¦SVC24A-MP-RE |  | ZNV-204 | [14 empty] | 22 | EU\Competitors valves retrofit\Water Solutions\Retrofit globe valves\Sauter\
298229 | VMB15F | [28 empty] | Controlli | VMBXXF |  |  | Globe valve | 15 | 2.5 m³/h |  | 17 mm | [19 empty] | NV24A-RE¦NV24A-MP-RE¦NVK24A-3-RE¦NVK230A-3-RE¦NVK24A-MP-RE¦NVC24A-MP-RE¦NVKC24A-MP-RE¦NV230A-RE¦NVC230A-RE¦SV24A-RE¦SV230A-RE¦SV24A-MP-RE¦SVC24A-MP-RE | [16 empty] | 22 | EU\Competitors valves retrofit\Water Solutions\Retrofit globe valves\Controlli\
298221 | V3BM25 | [28 empty] | Cazzaniga | V3BM |  |  | Globe valve | 25 | 10 m³/h |  | 20 mm | [19 empty] | NV24A-RE¦NV24A-MP-RE¦NVK24A-3-RE¦NVK230A-3-RE¦NVK24A-MP-RE¦NVC24A-MP-RE¦NVKC24A-MP-RE¦NV230A-RE¦NVC230A-RE¦SV24A-RE¦SV230A-RE¦SV24A-MP-RE¦SVC24A-MP-RE | [16 empty] | 20 | EU\Competitors valves retrofit\Water Solutions\Retrofit globe valves\Cazzaniga\
298677 | BR216RA-1.6 | [28 empty] | Hora | BR216RA |  |  | Globe valve | 15 | 1.6 m³/h |  | 12 mm | [19 empty] | NV24A-RE¦NV24A-MP-RE¦NVK24A-3-RE¦NVK230A-3-RE¦NVK24A-MP-RE¦NVC24A-MP-RE¦NVKC24A-MP-RE¦NV230A-RE¦NVC230A-RE¦SV24A-RE¦SV230A-RE¦SV24A-MP-RE¦SVC24A-MP-RE | [16 empty] | 18 | EU\Competitors valves retrofit\Water Solutions\Retrofit globe valves\Hora\
299131 | RB20 | [28 empty] | Kieback&Peter | RB |  |  | Globe valve | 20 | 6.3 m³/h |  | 14 mm | [19 empty] | NV24A-RE¦NV24A-MP-RE¦NVK24A-3-RE¦NVK230A-3-RE¦NVK24A-MP-RE¦NVC24A-MP-RE¦NVKC24A-MP-RE¦NV230A-RE¦NVC230A-RE¦SV24A-RE¦SV230A-RE¦SV24A-MP-RE¦SVC24A-MP-RE | [16 empty] | 20 | EU\Competitors valves retrofit\Water Solutions\Retrofit globe valves\Kieback&Peter\
298226 | VMB11 | [28 empty] | Controlli | VMB |  |  | Globe valve | 15 | 1.0 m³/h |  | 17 mm | [19 empty] | NV24A-RE¦NV24A-MP-RE¦NVK24A-3-RE¦NVK230A-3-RE¦NVK24A-MP-RE¦NVC24A-MP-RE¦NVKC24A-MP-RE¦NV230A-RE¦NVC230A-RE¦SV24A-RE¦SV230A-RE¦SV24A-MP-RE¦SVC24A-MP-RE | [16 empty] | 23 | EU\Competitors valves retrofit\Water Solutions\Retrofit globe valves\Controlli\
300036 | VXF41.65-49 | [28 empty] | Siemens / Landis & Staefa | VXF41 |  |  | Globe valve | 65 | 49 m³/h |  | 40 mm | [19 empty] | SVL230A-RE¦SVL24A-MP-RE¦EV24A-RE¦EV230A-RE¦EVC24A-MF-RE¦EV24A-MP-RE¦RV24A-MF-RE | [16 empty] | 36 | EU\Competitors valves retrofit\Water Solutions\Retrofit globe valves\Siemens / Landis & Staefa\
298682 | BR216RA-8 | [28 empty] | Hora | BR216RA |  |  | Globe valve | 25 | 8.0 m³/h |  | 14 mm | [19 empty] | NV24A-RE¦NV24A-MP-RE¦NVK24A-3-RE¦NVK230A-3-RE¦NVK24A-MP-RE¦NVC24A-MP-RE¦NVKC24A-MP-RE¦NV230A-RE¦NVC230A-RE¦SV24A-RE¦SV230A-RE¦SV24A-MP-RE¦SVC24A-MP-RE | [16 empty] | 21 | EU\Competitors valves retrofit\Water Solutions\Retrofit globe valves\Hora\
298674 | BR216GG-50-40 | [28 empty] | Hora | BR216GG |  |  | Globe valve | 50 | 40 m³/h |  | 14 mm | [19 empty] | NV24A-RE¦NV24A-MP-RE¦NVK24A-3-RE¦NVK230A-3-RE¦NVK24A-MP-RE¦NVC24A-MP-RE¦NVKC24A-MP-RE¦NV230A-RE¦NVC230A-RE¦SV24A-RE¦SV230A-RE¦SV24A-MP-RE¦SVC24A-MP-RE | [16 empty] | 20 | EU\Competitors valves retrofit\Water Solutions\Retrofit globe valves\Hora\
299136 | RB15-0.63-BK | [28 empty] | Kieback&Peter | RB..-BK |  |  | Globe valve | 15 | 0.63 m³/h |  | 14 mm | [19 empty] | NV24A-RE¦NV24A-MP-RE¦NVK24A-3-RE¦NVK230A-3-RE¦NVK24A-MP-RE¦NVC24A-MP-RE¦NVKC24A-MP-RE¦NV230A-RE¦NVC230A-RE¦SV24A-RE¦SV230A-RE¦SV24A-MP-RE¦SVC24A-MP-RE | [16 empty] | 21 | EU\Competitors valves retrofit\Water Solutions\Retrofit globe valves\Kieback&Peter\
300041 | B 1/2" | [28 empty] | SpiraxSarco | B Series |  |  | Globe valve | 15 | 5.0 m³/h |  | 19 mm | [19 empty] | NV24A-RE¦NV24A-MP-RE¦NVK24A-3-RE¦NVK230A-3-RE¦NVK24A-MP-RE¦NVC24A-MP-RE¦NVKC24A-MP-RE¦NV230A-RE¦NVC230A-RE¦SV24A-RE¦SV230A-RE¦SV24A-MP-RE¦SVC24A-MP-RE | [16 empty] | 19 | EU\Competitors valves retrofit\Water Solutions\Retrofit globe valves\SpiraxSarco\
304136 | V5011N2030 | [28 empty] | Honeywell | V5011N |  |  | Globe valve | 15 |  |  | 20 mm | [19 empty] | NV24A-RE¦NV24A-MP-RE¦NVK24A-3-RE¦NVK230A-3-RE¦NVK24A-MP-RE¦NVC24A-MP-RE¦NVKC24A-MP-RE¦NV230A-RE¦NVC230A-RE¦SV24A-RE¦SV230A-RE¦SV24A-MP-RE¦SVC24A-MP-RE | [16 empty] | 15 | EU\Competitors valves retrofit\Water Solutions\Retrofit globe valves\Honeywell\
300043 | B 1" | [28 empty] | SpiraxSarco | B Series |  |  | Globe valve | 25 | 11 m³/h |  | 19 mm | [19 empty] | NV24A-RE¦NV24A-MP-RE¦NVK24A-3-RE¦NVK230A-3-RE¦NVK24A-MP-RE¦NVC24A-MP-RE¦NVKC24A-MP-RE¦NV230A-RE¦NVC230A-RE¦SV24A-RE¦SV230A-RE¦SV24A-MP-RE¦SVC24A-MP-RE | [16 empty] | 18 | EU\Competitors valves retrofit\Water Solutions\Retrofit globe valves\SpiraxSarco\
304141 | V5011N2089 | [28 empty] | Honeywell | V5011N |  |  | Globe valve | 40 |  |  | 20 mm | [19 empty] | NV24A-RE¦NV24A-MP-RE¦NVK24A-3-RE¦NVK230A-3-RE¦NVK24A-MP-RE¦NVC24A-MP-RE¦NVKC24A-MP-RE¦NV230A-RE¦NVC230A-RE¦SV24A-RE¦SV230A-RE¦SV24A-MP-RE¦SVC24A-MP-RE | [16 empty] | 15 | EU\Competitors valves retrofit\Water Solutions\Retrofit globe valves\Honeywell\
299588 | BUG 080 F304 | [28 empty] | Sauter | BUG |  |  | Globe valve | 80 | 100 m³/h |  | 40 mm | [19 empty] | SVL230A-RE¦SVL24A-MP-RE¦EV24A-RE¦EV230A-RE¦EVC24A-MF-RE¦EV24A-MP-RE¦RV24A-MF-RE |  | ZRV-304 | [14 empty] | 25 | EU\Competitors valves retrofit\Water Solutions\Retrofit globe valves\Sauter\
304133 | V5011N2006 | [28 empty] | Honeywell | V5011N |  |  | Globe valve | 15 |  |  | 20 mm | [19 empty] | NV24A-RE¦NV24A-MP-RE¦NVK24A-3-RE¦NVK230A-3-RE¦NVK24A-MP-RE¦NVC24A-MP-RE¦NVKC24A-MP-RE¦NV230A-RE¦NVC230A-RE¦SV24A-RE¦SV230A-RE¦SV24A-MP-RE¦SVC24A-MP-RE | [16 empty] | 15 | EU\Competitors valves retrofit\Water Solutions\Retrofit globe valves\Honeywell\
299126 | RB15-0.63 | [28 empty] | Kieback&Peter | RB |  |  | Globe valve | 15 | 0.63 m³/h |  | 14 mm | [19 empty] | NV24A-RE¦NV24A-MP-RE¦NVK24A-3-RE¦NVK230A-3-RE¦NVK24A-MP-RE¦NVC24A-MP-RE¦NVKC24A-MP-RE¦NV230A-RE¦NVC230A-RE¦SV24A-RE¦SV230A-RE¦SV24A-MP-RE¦SVC24A-MP-RE | [16 empty] | 21 | EU\Competitors valves retrofit\Water Solutions\Retrofit globe valves\Kieback&Peter\
298223 | V3BM40 | [28 empty] | Cazzaniga | V3BM |  |  | Globe valve | 40 | 25 m³/h |  | 20 mm | [19 empty] | NV24A-RE¦NV24A-MP-RE¦NVK24A-3-RE¦NVK230A-3-RE¦NVK24A-MP-RE¦NVC24A-MP-RE¦NVKC24A-MP-RE¦NV230A-RE¦NVC230A-RE¦SV24A-RE¦SV230A-RE¦SV24A-MP-RE¦SVC24A-MP-RE | [16 empty] | 20 | EU\Competitors valves retrofit\Water Solutions\Retrofit globe valves\Cazzaniga\
300048 | KEA41 3/4" | [28 empty] | SpiraxSarco | KEA |  |  | Globe valve | 20 | 6.3 m³/h |  | 20 mm | [19 empty] | NV24A-RE¦NV24A-MP-RE¦NVK24A-3-RE¦NVK230A-3-RE¦NVK24A-MP-RE¦NVC24A-MP-RE¦NVKC24A-MP-RE¦NV230A-RE¦NVC230A-RE¦SV24A-RE¦SV230A-RE¦SV24A-MP-RE¦SVC24A-MP-RE | [16 empty] | 20 | EU\Competitors valves retrofit\Water Solutions\Retrofit globe valves\SpiraxSarco\
298679 | BR216RA-4 | [28 empty] | Hora | BR216RA |  |  | Globe valve | 15 | 4.0 m³/h |  | 12 mm | [19 empty] | NV24A-RE¦NV24A-MP-RE¦NVK24A-3-RE¦NVK230A-3-RE¦NVK24A-MP-RE¦NVC24A-MP-RE¦NVKC24A-MP-RE¦NV230A-RE¦NVC230A-RE¦SV24A-RE¦SV230A-RE¦SV24A-MP-RE¦SVC24A-MP-RE | [16 empty] | 19 | EU\Competitors valves retrofit\Water Solutions\Retrofit globe valves\Hora\
299581 | BUG 020 F304 | [28 empty] | Sauter | BUG |  |  | Globe valve | 20 | 6.6 m³/h |  | 8 mm | [19 empty] | NV24A-RE¦NV24A-MP-RE¦NVK24A-3-RE¦NVK230A-3-RE¦NVK24A-MP-RE¦NVC24A-MP-RE¦NVKC24A-MP-RE¦NV230A-RE¦NVC230A-RE¦SV24A-RE¦SV230A-RE¦SV24A-MP-RE¦SVC24A-MP-RE |  | ZNV-204 | [14 empty] | 21 | EU\Competitors valves retrofit\Water Solutions\Retrofit globe valves\Sauter\
299133 | RB32 | [28 empty] | Kieback&Peter | RB |  |  | Globe valve | 32 | 16 m³/h |  | 14 mm | [19 empty] | NV24A-RE¦NV24A-MP-RE¦NVK24A-3-RE¦NVK230A-3-RE¦NVK24A-MP-RE¦NVC24A-MP-RE¦NVKC24A-MP-RE¦NV230A-RE¦NVC230A-RE¦SV24A-RE¦SV230A-RE¦SV24A-MP-RE¦SVC24A-MP-RE | [16 empty] | 20 | EU\Competitors valves retrofit\Water Solutions\Retrofit globe valves\Kieback&Peter\
300038 | VXF41.100-124 | [28 empty] | Siemens / Landis & Staefa | VXF41 |  |  | Globe valve | 100 | 124 m³/h |  | 40 mm | [19 empty] | SVL230A-RE¦SVL24A-MP-RE¦EV24A-RE¦EV230A-RE¦EVC24A-MF-RE¦EV24A-MP-RE¦RV24A-MF-RE | [16 empty] | 22 | EU\Competitors valves retrofit\Water Solutions\Retrofit globe valves\Siemens / Landis & Staefa\
304143 | V5011N3004 | [28 empty] | Honeywell | V5011N |  |  | Globe valve | 15 |  |  | 20 mm | [19 empty] | NV24A-RE¦NV24A-MP-RE¦NVK24A-3-RE¦NVK230A-3-RE¦NVK24A-MP-RE¦NVC24A-MP-RE¦NVKC24A-MP-RE¦NV230A-RE¦NVC230A-RE¦SV24A-RE¦SV230A-RE¦SV24A-MP-RE¦SVC24A-MP-RE | [16 empty] | 15 | EU\Competitors valves retrofit\Water Solutions\Retrofit globe valves\Honeywell\
298218 | V2BM50 | [28 empty] | Cazzaniga | V2BM |  |  | Globe valve | 50 | 40 m³/h |  | 20 mm | [19 empty] | NV24A-RE¦NV24A-MP-RE¦NVK24A-3-RE¦NVK230A-3-RE¦NVK24A-MP-RE¦NVC24A-MP-RE¦NVKC24A-MP-RE¦NV230A-RE¦NVC230A-RE¦SV24A-RE¦SV230A-RE¦SV24A-MP-RE¦SVC24A-MP-RE | [16 empty] | 20 | EU\Competitors valves retrofit\Water Solutions\Retrofit globe valves\Cazzaniga\
304138 | V5011N2055 | [28 empty] | Honeywell | V5011N |  |  | Globe valve | 20 |  |  | 20 mm | [19 empty] | NV24A-RE¦NV24A-MP-RE¦NVK24A-3-RE¦NVK230A-3-RE¦NVK24A-MP-RE¦NVC24A-MP-RE¦NVKC24A-MP-RE¦NV230A-RE¦NVC230A-RE¦SV24A-RE¦SV230A-RE¦SV24A-MP-RE¦SVC24A-MP-RE | [16 empty] | 15 | EU\Competitors valves retrofit\Water Solutions\Retrofit globe valves\Honeywell\
298684 | BR216RA-12.5 | [28 empty] | Hora | BR216RA |  |  | Globe valve | 32 | 12.5 m³/h |  | 14 mm | [19 empty] | NV24A-RE¦NV24A-MP-RE¦NVK24A-3-RE¦NVK230A-3-RE¦NVK24A-MP-RE¦NVC24A-MP-RE¦NVKC24A-MP-RE¦NV230A-RE¦NVC230A-RE¦SV24A-RE¦SV230A-RE¦SV24A-MP-RE¦SVC24A-MP-RE | [16 empty] | 20 | EU\Competitors valves retrofit\Water Solutions\Retrofit globe valves\Hora\
299128 | RB15-1.6 | [28 empty] | Kieback&Peter | RB |  |  | Globe valve | 15 | 1.6 m³/h |  | 14 mm | [19 empty] | NV24A-RE¦NV24A-MP-RE¦NVK24A-3-RE¦NVK230A-3-RE¦NVK24A-MP-RE¦NVC24A-MP-RE¦NVKC24A-MP-RE¦NV230A-RE¦NVC230A-RE¦SV24A-RE¦SV230A-RE¦SV24A-MP-RE¦SVC24A-MP-RE | [16 empty] | 21 | EU\Competitors valves retrofit\Water Solutions\Retrofit globe valves\Kieback&Peter\
299585 | BUG 050 F304 | [28 empty] | Sauter | BUG |  |  | Globe valve | 50 | 40 m³/h |  | 8 mm | [19 empty] | NV24A-RE¦NV24A-MP-RE¦NVK24A-3-RE¦NVK230A-3-RE¦NVK24A-MP-RE¦NVC24A-MP-RE¦NVKC24A-MP-RE¦NV230A-RE¦NVC230A-RE¦SV24A-RE¦SV230A-RE¦SV24A-MP-RE¦SVC24A-MP-RE |  | ZNV-204 | [14 empty] | 21 | EU\Competitors valves retrofit\Water Solutions\Retrofit globe valves\Sauter\
300045 | B 1-1/2" | [28 empty] | SpiraxSarco | B Series |  |  | Globe valve | 40 | 24 m³/h |  | 19 mm | [19 empty] | NV24A-RE¦NV24A-MP-RE¦NVK24A-3-RE¦NVK230A-3-RE¦NVK24A-MP-RE¦NVC24A-MP-RE¦NVKC24A-MP-RE¦NV230A-RE¦NVC230A-RE¦SV24A-RE¦SV230A-RE¦SV24A-MP-RE¦SVC24A-MP-RE | [16 empty] | 18 | EU\Competitors valves retrofit\Water Solutions\Retrofit globe valves\SpiraxSarco\
298220 | V3BM20 | [28 empty] | Cazzaniga | V3BM |  |  | Globe valve | 20 | 6.3 m³/h |  | 20 mm | [19 empty] | NV24A-RE¦NV24A-MP-RE¦NVK24A-3-RE¦NVK230A-3-RE¦NVK24A-MP-RE¦NVC24A-MP-RE¦NVKC24A-MP-RE¦NV230A-RE¦NVC230A-RE¦SV24A-RE¦SV230A-RE¦SV24A-MP-RE¦SVC24A-MP-RE | [16 empty] | 20 | EU\Competitors valves retrofit\Water Solutions\Retrofit globe valves\Cazzaniga\
299578 | BUG 015 F314 | [28 empty] | Sauter | BUG |  |  | Globe valve | 15 | 2.5 m³/h |  | 8 mm | [19 empty] | NV24A-RE¦NV24A-MP-RE¦NVK24A-3-RE¦NVK230A-3-RE¦NVK24A-MP-RE¦NVC24A-MP-RE¦NVKC24A-MP-RE¦NV230A-RE¦NVC230A-RE¦SV24A-RE¦SV230A-RE¦SV24A-MP-RE¦SVC24A-MP-RE |  | ZNV-204 | [14 empty] | 22 | EU\Competitors valves retrofit\Water Solutions\Retrofit globe valves\Sauter\
298228 | VMB15 | [28 empty] | Controlli | VMB |  |  | Globe valve | 15 | 2.5 m³/h |  | 17 mm | [19 empty] | NV24A-RE¦NV24A-MP-RE¦NVK24A-3-RE¦NVK230A-3-RE¦NVK24A-MP-RE¦NVC24A-MP-RE¦NVKC24A-MP-RE¦NV230A-RE¦NVC230A-RE¦SV24A-RE¦SV230A-RE¦SV24A-MP-RE¦SVC24A-MP-RE | [16 empty] | 22 | EU\Competitors valves retrofit\Water Solutions\Retrofit globe valves\Controlli\
299583 | BUG 032 F304 | [28 empty] | Sauter | BUG |  |  | Globe valve | 32 | 16 m³/h |  | 8 mm | [19 empty] | NV24A-RE¦NV24A-MP-RE¦NVK24A-3-RE¦NVK230A-3-RE¦NVK24A-MP-RE¦NVC24A-MP-RE¦NVKC24A-MP-RE¦NV230A-RE¦NVC230A-RE¦SV24A-RE¦SV230A-RE¦SV24A-MP-RE¦SVC24A-MP-RE |  | ZNV-204 | [14 empty] | 21 | EU\Competitors valves retrofit\Water Solutions\Retrofit globe valves\Sauter\
299590 | BUG 125 F304 | [28 empty] | Sauter | BUG |  |  | Globe valve | 125 | 250 m³/h |  | 40 mm | [19 empty] | SVL230A-RE¦SVL24A-MP-RE¦EV24A-RE¦EV230A-RE¦EVC24A-MF-RE¦EV24A-MP-RE¦RV24A-MF-RE |  | ZRV-304 | [14 empty] | 25 | EU\Competitors valves retrofit\Water Solutions\Retrofit globe valves\Sauter\
304140 | V5011N2071 | [28 empty] | Honeywell | V5011N |  |  | Globe valve | 32 |  |  | 20 mm | [19 empty] | NV24A-RE¦NV24A-MP-RE¦NVK24A-3-RE¦NVK230A-3-RE¦NVK24A-MP-RE¦NVC24A-MP-RE¦NVKC24A-MP-RE¦NV230A-RE¦NVC230A-RE¦SV24A-RE¦SV230A-RE¦SV24A-MP-RE¦SVC24A-MP-RE | [16 empty] | 15 | EU\Competitors valves retrofit\Water Solutions\Retrofit globe valves\Honeywell\
298676 | BR216RA-1.25 | [28 empty] | Hora | BR216RA |  |  | Globe valve | 15 | 1.25 m³/h |  | 12 mm | [19 empty] | NV24A-RE¦NV24A-MP-RE¦NVK24A-3-RE¦NVK230A-3-RE¦NVK24A-MP-RE¦NVC24A-MP-RE¦NVKC24A-MP-RE¦NV230A-RE¦NVC230A-RE¦SV24A-RE¦SV230A-RE¦SV24A-MP-RE¦SVC24A-MP-RE | [16 empty] | 18 | EU\Competitors valves retrofit\Water Solutions\Retrofit globe valves\Hora\
298681 | BR216RA-6.3 | [28 empty] | Hora | BR216RA |  |  | Globe valve | 20 | 6.3 m³/h |  | 12 mm | [19 empty] | NV24A-RE¦NV24A-MP-RE¦NVK24A-3-RE¦NVK230A-3-RE¦NVK24A-MP-RE¦NVC24A-MP-RE¦NVKC24A-MP-RE¦NV230A-RE¦NVC230A-RE¦SV24A-RE¦SV230A-RE¦SV24A-MP-RE¦SVC24A-MP-RE | [16 empty] | 17 | EU\Competitors valves retrofit\Water Solutions\Retrofit globe valves\Hora\
298673 | BR216GG-50-31.5 | [28 empty] | Hora | BR216GG |  |  | Globe valve | 50 | 31.5 m³/h |  | 14 mm | [19 empty] | NV24A-RE¦NV24A-MP-RE¦NVK24A-3-RE¦NVK230A-3-RE¦NVK24A-MP-RE¦NVC24A-MP-RE¦NVKC24A-MP-RE¦NV230A-RE¦NVC230A-RE¦SV24A-RE¦SV230A-RE¦SV24A-MP-RE¦SVC24A-MP-RE | [16 empty] | 20 | EU\Competitors valves retrofit\Water Solutions\Retrofit globe valves\Hora\
299580 | BUG 015 F334 | [28 empty] | Sauter | BUG |  |  | Globe valve | 15 | 1.0 m³/h |  | 8 mm | [19 empty] | NV24A-RE¦NV24A-MP-RE¦NVK24A-3-RE¦NVK230A-3-RE¦NVK24A-MP-RE¦NVC24A-MP-RE¦NVKC24A-MP-RE¦NV230A-RE¦NVC230A-RE¦SV24A-RE¦SV230A-RE¦SV24A-MP-RE¦SVC24A-MP-RE |  | ZNV-204 | [14 empty] | 23 | EU\Competitors valves retrofit\Water Solutions\Retrofit globe valves\Sauter\
299135 | RB50 | [28 empty] | Kieback&Peter | RB |  |  | Globe valve | 50 | 40 m³/h |  | 14 mm | [19 empty] | NV24A-RE¦NV24A-MP-RE¦NVK24A-3-RE¦NVK230A-3-RE¦NVK24A-MP-RE¦NVC24A-MP-RE¦NVKC24A-MP-RE¦NV230A-RE¦NVC230A-RE¦SV24A-RE¦SV230A-RE¦SV24A-MP-RE¦SVC24A-MP-RE | [16 empty] | 20 | EU\Competitors valves retrofit\Water Solutions\Retrofit globe valves\Kieback&Peter\
299130 | RB15 | [28 empty] | Kieback&Peter | RB |  |  | Globe valve | 15 | 4.0 m³/h |  | 14 mm | [19 empty] | NV24A-RE¦NV24A-MP-RE¦NVK24A-3-RE¦NVK230A-3-RE¦NVK24A-MP-RE¦NVC24A-MP-RE¦NVKC24A-MP-RE¦NV230A-RE¦NVC230A-RE¦SV24A-RE¦SV230A-RE¦SV24A-MP-RE¦SVC24A-MP-RE | [16 empty] | 22 | EU\Competitors valves retrofit\Water Solutions\Retrofit globe valves\Kieback&Peter\
304145 | V5011N3020 | [28 empty] | Honeywell | V5011N |  |  | Globe valve | 20 |  |  | 20 mm | [19 empty] | NV24A-RE¦NV24A-MP-RE¦NVK24A-3-RE¦NVK230A-3-RE¦NVK24A-MP-RE¦NVC24A-MP-RE¦NVKC24A-MP-RE¦NV230A-RE¦NVC230A-RE¦SV24A-RE¦SV230A-RE¦SV24A-MP-RE¦SVC24A-MP-RE | [16 empty] | 15 | EU\Competitors valves retrofit\Water Solutions\Retrofit globe valves\Honeywell\
298225 | VMB1 | [28 empty] | Controlli | VMB |  |  | Globe valve | 15 | 1.6 m³/h |  | 17 mm | [19 empty] | NV24A-RE¦NV24A-MP-RE¦NVK24A-3-RE¦NVK230A-3-RE¦NVK24A-MP-RE¦NVC24A-MP-RE¦NVKC24A-MP-RE¦NV230A-RE¦NVC230A-RE¦SV24A-RE¦SV230A-RE¦SV24A-MP-RE¦SVC24A-MP-RE | [16 empty] | 22 | EU\Competitors valves retrofit\Water Solutions\Retrofit globe valves\Controlli\
300040 | VXF41.150-300 | [28 empty] | Siemens / Landis & Staefa | VXF41 |  |  | Globe valve | 150 | 300 m³/h |  | 40 mm | [19 empty] | SVL230A-RE¦SVL24A-MP-RE¦EV24A-RE¦EV230A-RE¦EVC24A-MF-RE¦EV24A-MP-RE¦RV24A-MF-RE | [16 empty] | 22 | EU\Competitors valves retrofit\Water Solutions\Retrofit globe valves\Siemens / Landis & Staefa\
299587 | BUG 065 F316 | [28 empty] | Sauter | BUG |  |  | Globe valve | 65 | 63 m³/h |  | 40 mm | [19 empty] | SVL230A-RE¦SVL24A-MP-RE¦EV24A-RE¦EV230A-RE¦EVC24A-MF-RE¦EV24A-MP-RE¦RV24A-MF-RE |  | ZRV-304 | [14 empty] | 41 | EU\Competitors valves retrofit\Water Solutions\Retrofit globe valves\Sauter\
299125 | VG89L1S1N | [28 empty] | Johnson Controls | VG89xx |  |  | Globe valve | 150 | 350 m³/h |  | 42 mm | [19 empty] | SVL230A-RE¦SVL24A-MP-RE¦EV24A-RE¦EV230A-RE¦EVC24A-MF-RE¦EV24A-MP-RE¦RV24A-MF-RE | [16 empty] | 21 | EU\Competitors valves retrofit\Water Solutions\Retrofit globe valves\Johnson Controls\
300047 | KEA41 1/2" | [28 empty] | SpiraxSarco | KEA |  |  | Globe valve | 15 | 4.0 m³/h |  | 20 mm | [19 empty] | NV24A-RE¦NV24A-MP-RE¦NVK24A-3-RE¦NVK230A-3-RE¦NVK24A-MP-RE¦NVC24A-MP-RE¦NVKC24A-MP-RE¦NV230A-RE¦NVC230A-RE¦SV24A-RE¦SV230A-RE¦SV24A-MP-RE¦SVC24A-MP-RE | [16 empty] | 22 | EU\Competitors valves retrofit\Water Solutions\Retrofit globe valves\SpiraxSarco\
304135 | V5011N2022 | [28 empty] | Honeywell | V5011N |  |  | Globe valve | 15 |  |  | 20 mm | [19 empty] | NV24A-RE¦NV24A-MP-RE¦NVK24A-3-RE¦NVK230A-3-RE¦NVK24A-MP-RE¦NVC24A-MP-RE¦NVKC24A-MP-RE¦NV230A-RE¦NVC230A-RE¦SV24A-RE¦SV230A-RE¦SV24A-MP-RE¦SVC24A-MP-RE | [16 empty] | 15 | EU\Competitors valves retrofit\Water Solutions\Retrofit globe valves\Honeywell\
298678 | BR216RA-2.5 | [28 empty] | Hora | BR216RA |  |  | Globe valve | 15 | 2.5 m³/h |  | 12 mm | [19 empty] | NV24A-RE¦NV24A-MP-RE¦NVK24A-3-RE¦NVK230A-3-RE¦NVK24A-MP-RE¦NVC24A-MP-RE¦NVKC24A-MP-RE¦NV230A-RE¦NVC230A-RE¦SV24A-RE¦SV230A-RE¦SV24A-MP-RE¦SVC24A-MP-RE | [16 empty] | 18 | EU\Competitors valves retrofit\Water Solutions\Retrofit globe valves\Hora\
299132 | RB25 | [28 empty] | Kieback&Peter | RB |  |  | Globe valve | 25 | 10 m³/h |  | 14 mm | [19 empty] | NV24A-RE¦NV24A-MP-RE¦NVK24A-3-RE¦NVK230A-3-RE¦NVK24A-MP-RE¦NVC24A-MP-RE¦NVKC24A-MP-RE¦NV230A-RE¦NVC230A-RE¦SV24A-RE¦SV230A-RE¦SV24A-MP-RE¦SVC24A-MP-RE | [16 empty] | 20 | EU\Competitors valves retrofit\Water Solutions\Retrofit globe valves\Kieback&Peter\
298230 | VMB1F | [28 empty] | Controlli | VMBXXF |  |  | Globe valve | 15 | 1.6 m³/h |  | 17 mm | [19 empty] | NV24A-RE¦NV24A-MP-RE¦NVK24A-3-RE¦NVK230A-3-RE¦NVK24A-MP-RE¦NVC24A-MP-RE¦NVKC24A-MP-RE¦NV230A-RE¦NVC230A-RE¦SV24A-RE¦SV230A-RE¦SV24A-MP-RE¦SVC24A-MP-RE | [16 empty] | 22 | EU\Competitors valves retrofit\Water Solutions\Retrofit globe valves\Controlli\
298222 | V3BM32 | [28 empty] | Cazzaniga | V3BM |  |  | Globe valve | 32 | 16 m³/h |  | 20 mm | [19 empty] | NV24A-RE¦NV24A-MP-RE¦NVK24A-3-RE¦NVK230A-3-RE¦NVK24A-MP-RE¦NVC24A-MP-RE¦NVKC24A-MP-RE¦NV230A-RE¦NVC230A-RE¦SV24A-RE¦SV230A-RE¦SV24A-MP-RE¦SVC24A-MP-RE | [16 empty] | 20 | EU\Competitors valves retrofit\Water Solutions\Retrofit globe valves\Cazzaniga\
298227 | VMB11F | [28 empty] | Controlli | VMBXXF |  |  | Globe valve | 15 | 1.0 m³/h |  | 17 mm | [19 empty] | NV24A-RE¦NV24A-MP-RE¦NVK24A-3-RE¦NVK230A-3-RE¦NVK24A-MP-RE¦NVC24A-MP-RE¦NVKC24A-MP-RE¦NV230A-RE¦NVC230A-RE¦SV24A-RE¦SV230A-RE¦SV24A-MP-RE¦SVC24A-MP-RE | [16 empty] | 23 | EU\Competitors valves retrofit\Water Solutions\Retrofit globe valves\Controlli\
300037 | VXF41.80-78 | [28 empty] | Siemens / Landis & Staefa | VXF41 |  |  | Globe valve | 80 | 78 m³/h |  | 40 mm | [19 empty] | SVL230A-RE¦SVL24A-MP-RE¦EV24A-RE¦EV230A-RE¦EVC24A-MF-RE¦EV24A-MP-RE¦RV24A-MF-RE | [16 empty] | 22 | EU\Competitors valves retrofit\Water Solutions\Retrofit globe valves\Siemens / Landis & Staefa\
298683 | BR216RA-10 | [28 empty] | Hora | BR216RA |  |  | Globe valve | 25 | 10 m³/h |  | 14 mm | [19 empty] | NV24A-RE¦NV24A-MP-RE¦NVK24A-3-RE¦NVK230A-3-RE¦NVK24A-MP-RE¦NVC24A-MP-RE¦NVKC24A-MP-RE¦NV230A-RE¦NVC230A-RE¦SV24A-RE¦SV230A-RE¦SV24A-MP-RE¦SVC24A-MP-RE | [16 empty] | 20 | EU\Competitors valves retrofit\Water Solutions\Retrofit globe valves\Hora\
299127 | RB15-1.0 | [28 empty] | Kieback&Peter | RB |  |  | Globe valve | 15 | 1.0 m³/h |  | 14 mm | [19 empty] | NV24A-RE¦NV24A-MP-RE¦NVK24A-3-RE¦NVK230A-3-RE¦NVK24A-MP-RE¦NVC24A-MP-RE¦NVKC24A-MP-RE¦NV230A-RE¦NVC230A-RE¦SV24A-RE¦SV230A-RE¦SV24A-MP-RE¦SVC24A-MP-RE | [16 empty] | 22 | EU\Competitors valves retrofit\Water Solutions\Retrofit globe valves\Kieback&Peter\
300042 | B 3/4" | [28 empty] | SpiraxSarco | B Series |  |  | Globe valve | 20 | 7.0 m³/h |  | 19 mm | [19 empty] | NV24A-RE¦NV24A-MP-RE¦NVK24A-3-RE¦NVK230A-3-RE¦NVK24A-MP-RE¦NVC24A-MP-RE¦NVKC24A-MP-RE¦NV230A-RE¦NVC230A-RE¦SV24A-RE¦SV230A-RE¦SV24A-MP-RE¦SVC24A-MP-RE | [16 empty] | 18 | EU\Competitors valves retrofit\Water Solutions\Retrofit globe valves\SpiraxSarco\
299137 | RB15-1.0-BK | [28 empty] | Kieback&Peter | RB..-BK |  |  | Globe valve | 15 | 1.0 m³/h |  | 14 mm | [19 empty] | NV24A-RE¦NV24A-MP-RE¦NVK24A-3-RE¦NVK230A-3-RE¦NVK24A-MP-RE¦NVC24A-MP-RE¦NVKC24A-MP-RE¦NV230A-RE¦NVC230A-RE¦SV24A-RE¦SV230A-RE¦SV24A-MP-RE¦SVC24A-MP-RE | [16 empty] | 21 | EU\Competitors valves retrofit\Water Solutions\Retrofit globe valves\Kieback&Peter\
304137 | V5011N2048 | [28 empty] | Honeywell | V5011N |  |  | Globe valve | 15 |  |  | 20 mm | [19 empty] | NV24A-RE¦NV24A-MP-RE¦NVK24A-3-RE¦NVK230A-3-RE¦NVK24A-MP-RE¦NVC24A-MP-RE¦NVKC24A-MP-RE¦NV230A-RE¦NVC230A-RE¦SV24A-RE¦SV230A-RE¦SV24A-MP-RE¦SVC24A-MP-RE | [16 empty] | 15 | EU\Competitors valves retrofit\Water Solutions\Retrofit globe valves\Honeywell\
300049 | KEA41 1" | [28 empty] | SpiraxSarco | KEA |  |  | Globe valve | 25 | 10 m³/h |  | 20 mm | [19 empty] | NV24A-RE¦NV24A-MP-RE¦NVK24A-3-RE¦NVK230A-3-RE¦NVK24A-MP-RE¦NVC24A-MP-RE¦NVKC24A-MP-RE¦NV230A-RE¦NVC230A-RE¦SV24A-RE¦SV230A-RE¦SV24A-MP-RE¦SVC24A-MP-RE | [16 empty] | 20 | EU\Competitors valves retrofit\Water Solutions\Retrofit globe valves\SpiraxSarco\
298232 | VMB2F | [28 empty] | Controlli | VMBXXF |  |  | Globe valve | 15 | 4.0 m³/h |  | 17 mm | [19 empty] | NV24A-RE¦NV24A-MP-RE¦NVK24A-3-RE¦NVK230A-3-RE¦NVK24A-MP-RE¦NVC24A-MP-RE¦NVKC24A-MP-RE¦NV230A-RE¦NVC230A-RE¦SV24A-RE¦SV230A-RE¦SV24A-MP-RE¦SVC24A-MP-RE | [16 empty] | 23 | EU\Competitors valves retrofit\Water Solutions\Retrofit globe valves\Controlli\
304149 | V5011P1012 | [28 empty] | Honeywell | V5011P |  |  | Globe valve | 32 | 16 m³/h |  | 20 mm | [19 empty] | NV24A-RE¦NV24A-MP-RE¦NVK24A-3-RE¦NVK230A-3-RE¦NVK24A-MP-RE¦NVC24A-MP-RE¦NVKC24A-MP-RE¦NV230A-RE¦NVC230A-RE¦SV24A-RE¦SV230A-RE¦SV24A-MP-RE¦SVC24A-MP-RE | [16 empty] | 16 | EU\Competitors valves retrofit\Water Solutions\Retrofit globe valves\Honeywell\
298693 | BR216RA-TW-2.5 | [28 empty] | Hora | BR216RA-TW |  |  | Globe valve | 15 | 2.5 m³/h |  | 12 mm | [19 empty] | NV24A-RE¦NV24A-MP-RE¦NVK24A-3-RE¦NVK230A-3-RE¦NVK24A-MP-RE¦NVC24A-MP-RE¦NVKC24A-MP-RE¦NV230A-RE¦NVC230A-RE¦SV24A-RE¦SV230A-RE¦SV24A-MP-RE¦SVC24A-MP-RE | [16 empty] | 18 | EU\Competitors valves retrofit\Water Solutions\Retrofit globe valves\Hora\
300059 | KEA71 1/2" | [28 empty] | SpiraxSarco | KEA |  |  | Globe valve | 15 | 4.0 m³/h |  | 20 mm | [19 empty] | NV24A-RE¦NV24A-MP-RE¦NVK24A-3-RE¦NVK230A-3-RE¦NVK24A-MP-RE¦NVC24A-MP-RE¦NVKC24A-MP-RE¦NV230A-RE¦NVC230A-RE¦SV24A-RE¦SV230A-RE¦SV24A-MP-RE¦SVC24A-MP-RE | [16 empty] | 22 | EU\Competitors valves retrofit\Water Solutions\Retrofit globe valves\SpiraxSarco\
299597 | BUN 015 F350 | [28 empty] | Sauter | BUN |  |  | Globe valve | 15 | 0.4 m³/h |  | 8 mm | [19 empty] | NV24A-RE¦NV24A-MP-RE¦NVK24A-3-RE¦NVK230A-3-RE¦NVK24A-MP-RE¦NVC24A-MP-RE¦NVKC24A-MP-RE¦NV230A-RE¦NVC230A-RE¦SV24A-RE¦SV230A-RE¦SV24A-MP-RE¦SVC24A-MP-RE | [16 empty] | 22 | EU\Competitors valves retrofit\Water Solutions\Retrofit globe valves\Sauter\
300054 | KEA43 3/4" | [28 empty] | SpiraxSarco | KEA |  |  | Globe valve | 20 | 6.3 m³/h |  | 20 mm | [19 empty] | NV24A-RE¦NV24A-MP-RE¦NVK24A-3-RE¦NVK230A-3-RE¦NVK24A-MP-RE¦NVC24A-MP-RE¦NVKC24A-MP-RE¦NV230A-RE¦NVC230A-RE¦SV24A-RE¦SV230A-RE¦SV24A-MP-RE¦SVC24A-MP-RE | [16 empty] | 20 | EU\Competitors valves retrofit\Water Solutions\Retrofit globe valves\SpiraxSarco\
299602 | BUN 050 F200 | [28 empty] | Sauter | BUN |  |  | Globe valve | 50 | 40 m³/h |  | 8 mm | [19 empty] | NV24A-RE¦NV24A-MP-RE¦NVK24A-3-RE¦NVK230A-3-RE¦NVK24A-MP-RE¦NVC24A-MP-RE¦NVKC24A-MP-RE¦NV230A-RE¦NVC230A-RE¦SV24A-RE¦SV230A-RE¦SV24A-MP-RE¦SVC24A-MP-RE | [16 empty] | 21 | EU\Competitors valves retrofit\Water Solutions\Retrofit globe valves\Sauter\
298685 | BR216RA-16 | [28 empty] | Hora | BR216RA |  |  | Globe valve | 32 | 16 m³/h |  | 14 mm | [19 empty] | NV24A-RE¦NV24A-MP-RE¦NVK24A-3-RE¦NVK230A-3-RE¦NVK24A-MP-RE¦NVC24A-MP-RE¦NVKC24A-MP-RE¦NV230A-RE¦NVC230A-RE¦SV24A-RE¦SV230A-RE¦SV24A-MP-RE¦SVC24A-MP-RE | [16 empty] | 20 | EU\Competitors valves retrofit\Water Solutions\Retrofit globe valves\Hora\
299139 | RB15-2.5-BK | [28 empty] | Kieback&Peter | RB..-BK |  |  | Globe valve | 15 | 2.5 m³/h |  | 14 mm | [19 empty] | NV24A-RE¦NV24A-MP-RE¦NVK24A-3-RE¦NVK230A-3-RE¦NVK24A-MP-RE¦NVC24A-MP-RE¦NVKC24A-MP-RE¦NV230A-RE¦NVC230A-RE¦SV24A-RE¦SV230A-RE¦SV24A-MP-RE¦SVC24A-MP-RE | [16 empty] | 21 | EU\Competitors valves retrofit\Water Solutions\Retrofit globe valves\Kieback&Peter\
298239 | VMB6 | [28 empty] | Controlli | VMB |  |  | Globe valve | 40 | 25 m³/h |  | 17 mm | [19 empty] | NV24A-RE¦NV24A-MP-RE¦NVK24A-3-RE¦NVK230A-3-RE¦NVK24A-MP-RE¦NVC24A-MP-RE¦NVKC24A-MP-RE¦NV230A-RE¦NVC230A-RE¦SV24A-RE¦SV230A-RE¦SV24A-MP-RE¦SVC24A-MP-RE | [16 empty] | 21 | EU\Competitors valves retrofit\Water Solutions\Retrofit globe valves\Controlli\
299594 | BUN 015 F320 | [28 empty] | Sauter | BUN |  |  | Globe valve | 15 | 1.6 m³/h |  | 8 mm | [19 empty] | NV24A-RE¦NV24A-MP-RE¦NVK24A-3-RE¦NVK230A-3-RE¦NVK24A-MP-RE¦NVC24A-MP-RE¦NVKC24A-MP-RE¦NV230A-RE¦NVC230A-RE¦SV24A-RE¦SV230A-RE¦SV24A-MP-RE¦SVC24A-MP-RE | [16 empty] | 22 | EU\Competitors valves retrofit\Water Solutions\Retrofit globe valves\Sauter\
304156 | V5011S1013 | [28 empty] | Honeywell | V5011S |  |  | Globe valve | 15 | 1 m³/h |  | 20 mm | [19 empty] | NV24A-RE¦NV24A-MP-RE¦NVK24A-3-RE¦NVK230A-3-RE¦NVK24A-MP-RE¦NVC24A-MP-RE¦NVKC24A-MP-RE¦NV230A-RE¦NVC230A-RE¦SV24A-RE¦SV230A-RE¦SV24A-MP-RE¦SVC24A-MP-RE | [16 empty] | 16 | EU\Competitors valves retrofit\Water Solutions\Retrofit globe valves\Honeywell\
298237 | VMB5 | [28 empty] | Controlli | VMB |  |  | Globe valve | 32 | 16 m³/h |  | 17 mm | [19 empty] | NV24A-RE¦NV24A-MP-RE¦NVK24A-3-RE¦NVK230A-3-RE¦NVK24A-MP-RE¦NVC24A-MP-RE¦NVKC24A-MP-RE¦NV230A-RE¦NVC230A-RE¦SV24A-RE¦SV230A-RE¦SV24A-MP-RE¦SVC24A-MP-RE | [16 empty] | 21 | EU\Competitors valves retrofit\Water Solutions\Retrofit globe valves\Controlli\
298690 | BR216RA-TW-0.63 | [28 empty] | Hora | BR216RA-TW |  |  | Globe valve | 15 | 0.63 m³/h |  | 12 mm | [19 empty] | NV24A-RE¦NV24A-MP-RE¦NVK24A-3-RE¦NVK230A-3-RE¦NVK24A-MP-RE¦NVC24A-MP-RE¦NVKC24A-MP-RE¦NV230A-RE¦NVC230A-RE¦SV24A-RE¦SV230A-RE¦SV24A-MP-RE¦SVC24A-MP-RE | [16 empty] | 18 | EU\Competitors valves retrofit\Water Solutions\Retrofit globe valves\Hora\
299149 | RB15-2.5SO17 | [28 empty] | Kieback&Peter | RB..SO17 |  |  | Globe valve | 15 | 2.5 m³/h |  | 14 mm | [19 empty] | NV24A-RE¦NV24A-MP-RE¦NVK24A-3-RE¦NVK230A-3-RE¦NVK24A-MP-RE¦NVC24A-MP-RE¦NVKC24A-MP-RE¦NV230A-RE¦NVC230A-RE¦SV24A-RE¦SV230A-RE¦SV24A-MP-RE¦SVC24A-MP-RE | [16 empty] | 21 | EU\Competitors valves retrofit\Water Solutions\Retrofit globe valves\Kieback&Peter\
299591 | BUG 150 F304 | [28 empty] | Sauter | BUG |  |  | Globe valve | 150 | 340 m³/h |  | 40 mm | [19 empty] | SVL230A-RE¦SVL24A-MP-RE¦EV24A-RE¦EV230A-RE¦EVC24A-MF-RE¦EV24A-MP-RE¦RV24A-MF-RE |  | ZRV-304 | [14 empty] | 25 | EU\Competitors valves retrofit\Water Solutions\Retrofit globe valves\Sauter\
300051 | KEA41 1-1/2" | [28 empty] | SpiraxSarco | KEA |  |  | Globe valve | 40 | 25 m³/h |  | 20 mm | [19 empty] | NV24A-RE¦NV24A-MP-RE¦NVK24A-3-RE¦NVK230A-3-RE¦NVK24A-MP-RE¦NVC24A-MP-RE¦NVKC24A-MP-RE¦NV230A-RE¦NVC230A-RE¦SV24A-RE¦SV230A-RE¦SV24A-MP-RE¦SVC24A-MP-RE | [16 empty] | 20 | EU\Competitors valves retrofit\Water Solutions\Retrofit globe valves\SpiraxSarco\
299146 | RB15-0.63SO17 | [28 empty] | Kieback&Peter | RB..SO17 |  |  | Globe valve | 15 | 0.63 m³/h |  | 14 mm | [19 empty] | NV24A-RE¦NV24A-MP-RE¦NVK24A-3-RE¦NVK230A-3-RE¦NVK24A-MP-RE¦NVC24A-MP-RE¦NVKC24A-MP-RE¦NV230A-RE¦NVC230A-RE¦SV24A-RE¦SV230A-RE¦SV24A-MP-RE¦SVC24A-MP-RE | [16 empty] | 21 | EU\Competitors valves retrofit\Water Solutions\Retrofit globe valves\Kieback&Peter\
300056 | KEA43 1-1/4" | [28 empty] | SpiraxSarco | KEA |  |  | Globe valve | 32 | 16 m³/h |  | 20 mm | [19 empty] | NV24A-RE¦NV24A-MP-RE¦NVK24A-3-RE¦NVK230A-3-RE¦NVK24A-MP-RE¦NVC24A-MP-RE¦NVKC24A-MP-RE¦NV230A-RE¦NVC230A-RE¦SV24A-RE¦SV230A-RE¦SV24A-MP-RE¦SVC24A-MP-RE | [16 empty] | 20 | EU\Competitors valves retrofit\Water Solutions\Retrofit globe valves\SpiraxSarco\
298234 | VMB3F | [28 empty] | Controlli | VMBXXF |  |  | Globe valve | 20 | 6.3 m³/h |  | 17 mm | [19 empty] | NV24A-RE¦NV24A-MP-RE¦NVK24A-3-RE¦NVK230A-3-RE¦NVK24A-MP-RE¦NVC24A-MP-RE¦NVKC24A-MP-RE¦NV230A-RE¦NVC230A-RE¦SV24A-RE¦SV230A-RE¦SV24A-MP-RE¦SVC24A-MP-RE | [16 empty] | 21 | EU\Competitors valves retrofit\Water Solutions\Retrofit globe valves\Controlli\
304146 | V5011N3038 | [28 empty] | Honeywell | V5011N |  |  | Globe valve | 25 |  |  | 20 mm | [19 empty] | NV24A-RE¦NV24A-MP-RE¦NVK24A-3-RE¦NVK230A-3-RE¦NVK24A-MP-RE¦NVC24A-MP-RE¦NVKC24A-MP-RE¦NV230A-RE¦NVC230A-RE¦SV24A-RE¦SV230A-RE¦SV24A-MP-RE¦SVC24A-MP-RE | [16 empty] | 15 | EU\Competitors valves retrofit\Water Solutions\Retrofit globe valves\Honeywell\
298241 | VMB8 | [28 empty] | Controlli | VMB |  |  | Globe valve | 50 | 40 m³/h |  | 17 mm | [19 empty] | NV24A-RE¦NV24A-MP-RE¦NVK24A-3-RE¦NVK230A-3-RE¦NVK24A-MP-RE¦NVC24A-MP-RE¦NVKC24A-MP-RE¦NV230A-RE¦NVC230A-RE¦SV24A-RE¦SV230A-RE¦SV24A-MP-RE¦SVC24A-MP-RE | [16 empty] | 21 | EU\Competitors valves retrofit\Water Solutions\Retrofit globe valves\Controlli\
304151 | V5011P1038 | [28 empty] | Honeywell | V5011P |  |  | Globe valve | 50 | 40 m³/h |  | 20 mm | [19 empty] | NV24A-RE¦NV24A-MP-RE¦NVK24A-3-RE¦NVK230A-3-RE¦NVK24A-MP-RE¦NVC24A-MP-RE¦NVKC24A-MP-RE¦NV230A-RE¦NVC230A-RE¦SV24A-RE¦SV230A-RE¦SV24A-MP-RE¦SVC24A-MP-RE | [16 empty] | 16 | EU\Competitors valves retrofit\Water Solutions\Retrofit globe valves\Honeywell\
298687 | BR216RA-25 | [28 empty] | Hora | BR216RA |  |  | Globe valve | 40 | 25 m³/h |  | 14 mm | [19 empty] | NV24A-RE¦NV24A-MP-RE¦NVK24A-3-RE¦NVK230A-3-RE¦NVK24A-MP-RE¦NVC24A-MP-RE¦NVKC24A-MP-RE¦NV230A-RE¦NVC230A-RE¦SV24A-RE¦SV230A-RE¦SV24A-MP-RE¦SVC24A-MP-RE | [16 empty] | 20 | EU\Competitors valves retrofit\Water Solutions\Retrofit globe valves\Hora\
300061 | KEA71 1" | [28 empty] | SpiraxSarco | KEA |  |  | Globe valve | 25 | 10 m³/h |  | 20 mm | [19 empty] | NV24A-RE¦NV24A-MP-RE¦NVK24A-3-RE¦NVK230A-3-RE¦NVK24A-MP-RE¦NVC24A-MP-RE¦NVKC24A-MP-RE¦NV230A-RE¦NVC230A-RE¦SV24A-RE¦SV230A-RE¦SV24A-MP-RE¦SVC24A-MP-RE | [16 empty] | 20 | EU\Competitors valves retrofit\Water Solutions\Retrofit globe valves\SpiraxSarco\
299599 | BUN 025 F300 | [28 empty] | Sauter | BUN |  |  | Globe valve | 25 | 10 m³/h |  | 8 mm | [19 empty] | NV24A-RE¦NV24A-MP-RE¦NVK24A-3-RE¦NVK230A-3-RE¦NVK24A-MP-RE¦NVC24A-MP-RE¦NVKC24A-MP-RE¦NV230A-RE¦NVC230A-RE¦SV24A-RE¦SV230A-RE¦SV24A-MP-RE¦SVC24A-MP-RE | [16 empty] | 21 | EU\Competitors valves retrofit\Water Solutions\Retrofit globe valves\Sauter\
304153 | V5011P2010 | [28 empty] | Honeywell | V5011P |  |  | Globe valve | 40 | 25 m³/h |  | 20 mm | [19 empty] | NV24A-RE¦NV24A-MP-RE¦NVK24A-3-RE¦NVK230A-3-RE¦NVK24A-MP-RE¦NVC24A-MP-RE¦NVKC24A-MP-RE¦NV230A-RE¦NVC230A-RE¦SV24A-RE¦SV230A-RE¦SV24A-MP-RE¦SVC24A-MP-RE | [16 empty] | 16 | EU\Competitors valves retrofit\Water Solutions\Retrofit globe valves\Honeywell\
298231 | VMB2 | [28 empty] | Controlli | VMB |  |  | Globe valve | 15 | 4.0 m³/h |  | 17 mm | [19 empty] | NV24A-RE¦NV24A-MP-RE¦NVK24A-3-RE¦NVK230A-3-RE¦NVK24A-MP-RE¦NVC24A-MP-RE¦NVKC24A-MP-RE¦NV230A-RE¦NVC230A-RE¦SV24A-RE¦SV230A-RE¦SV24A-MP-RE¦SVC24A-MP-RE | [16 empty] | 23 | EU\Competitors valves retrofit\Water Solutions\Retrofit globe valves\Controlli\
299141 | RB20-BK | [28 empty] | Kieback&Peter | RB..-BK |  |  | Globe valve | 20 | 6.3 m³/h |  | 14 mm | [19 empty] | NV24A-RE¦NV24A-MP-RE¦NVK24A-3-RE¦NVK230A-3-RE¦NVK24A-MP-RE¦NVC24A-MP-RE¦NVKC24A-MP-RE¦NV230A-RE¦NVC230A-RE¦SV24A-RE¦SV230A-RE¦SV24A-MP-RE¦SVC24A-MP-RE | [16 empty] | 20 | EU\Competitors valves retrofit\Water Solutions\Retrofit globe valves\Kieback&Peter\
304148 | V5011P1004 | [28 empty] | Honeywell | V5011P |  |  | Globe valve | 25 | 10 m³/h |  | 20 mm | [19 empty] | NV24A-RE¦NV24A-MP-RE¦NVK24A-3-RE¦NVK230A-3-RE¦NVK24A-MP-RE¦NVC24A-MP-RE¦NVKC24A-MP-RE¦NV230A-RE¦NVC230A-RE¦SV24A-RE¦SV230A-RE¦SV24A-MP-RE¦SVC24A-MP-RE | [16 empty] | 16 | EU\Competitors valves retrofit\Water Solutions\Retrofit globe valves\Honeywell\
298695 | BR216RA-TW-5 | [28 empty] | Hora | BR216RA-TW |  |  | Globe valve | 20 | 5.0 m³/h |  | 12 mm | [19 empty] | NV24A-RE¦NV24A-MP-RE¦NVK24A-3-RE¦NVK230A-3-RE¦NVK24A-MP-RE¦NVC24A-MP-RE¦NVKC24A-MP-RE¦NV230A-RE¦NVC230A-RE¦SV24A-RE¦SV230A-RE¦SV24A-MP-RE¦SVC24A-MP-RE | [16 empty] | 18 | EU\Competitors valves retrofit\Water Solutions\Retrofit globe valves\Hora\
300058 | KEA43 2" | [28 empty] | SpiraxSarco | KEA |  |  | Globe valve | 50 | 36 m³/h |  | 20 mm | [19 empty] | NV24A-RE¦NV24A-MP-RE¦NVK24A-3-RE¦NVK230A-3-RE¦NVK24A-MP-RE¦NVC24A-MP-RE¦NVKC24A-MP-RE¦NV230A-RE¦NVC230A-RE¦SV24A-RE¦SV230A-RE¦SV24A-MP-RE¦SVC24A-MP-RE | [16 empty] | 20 | EU\Competitors valves retrofit\Water Solutions\Retrofit globe valves\SpiraxSarco\
299143 | RB32-BK | [28 empty] | Kieback&Peter | RB..-BK |  |  | Globe valve | 32 | 16 m³/h |  | 14 mm | [19 empty] | NV24A-RE¦NV24A-MP-RE¦NVK24A-3-RE¦NVK230A-3-RE¦NVK24A-MP-RE¦NVC24A-MP-RE¦NVKC24A-MP-RE¦NV230A-RE¦NVC230A-RE¦SV24A-RE¦SV230A-RE¦SV24A-MP-RE¦SVC24A-MP-RE | [16 empty] | 20 | EU\Competitors valves retrofit\Water Solutions\Retrofit globe valves\Kieback&Peter\
304158 | V5011S1039 | [28 empty] | Honeywell | V5011S |  |  | Globe valve | 15 | 2.5 m³/h |  | 20 mm | [19 empty] | NV24A-RE¦NV24A-MP-RE¦NVK24A-3-RE¦NVK230A-3-RE¦NVK24A-MP-RE¦NVC24A-MP-RE¦NVKC24A-MP-RE¦NV230A-RE¦NVC230A-RE¦SV24A-RE¦SV230A-RE¦SV24A-MP-RE¦SVC24A-MP-RE | [16 empty] | 16 | EU\Competitors valves retrofit\Water Solutions\Retrofit globe valves\Honeywell\
298692 | BR216RA-TW-1.6 | [28 empty] | Hora | BR216RA-TW |  |  | Globe valve | 15 | 1.6 m³/h |  | 12 mm | [19 empty] | NV24A-RE¦NV24A-MP-RE¦NVK24A-3-RE¦NVK230A-3-RE¦NVK24A-MP-RE¦NVC24A-MP-RE¦NVKC24A-MP-RE¦NV230A-RE¦NVC230A-RE¦SV24A-RE¦SV230A-RE¦SV24A-MP-RE¦SVC24A-MP-RE | [16 empty] | 18 | EU\Competitors valves retrofit\Water Solutions\Retrofit globe valves\Hora\
299138 | RB15-1.6-BK | [28 empty] | Kieback&Peter | RB..-BK |  |  | Globe valve | 15 | 1.6 m³/h |  | 14 mm | [19 empty] | NV24A-RE¦NV24A-MP-RE¦NVK24A-3-RE¦NVK230A-3-RE¦NVK24A-MP-RE¦NVC24A-MP-RE¦NVKC24A-MP-RE¦NV230A-RE¦NVC230A-RE¦SV24A-RE¦SV230A-RE¦SV24A-MP-RE¦SVC24A-MP-RE | [16 empty] | 21 | EU\Competitors valves retrofit\Water Solutions\Retrofit globe valves\Kieback&Peter\
299593 | BUN 015 F310 | [28 empty] | Sauter | BUN |  |  | Globe valve | 15 | 2.5 m³/h |  | 8 mm | [19 empty] | NV24A-RE¦NV24A-MP-RE¦NVK24A-3-RE¦NVK230A-3-RE¦NVK24A-MP-RE¦NVC24A-MP-RE¦NVKC24A-MP-RE¦NV230A-RE¦NVC230A-RE¦SV24A-RE¦SV230A-RE¦SV24A-MP-RE¦SVC24A-MP-RE | [16 empty] | 22 | EU\Competitors valves retrofit\Water Solutions\Retrofit globe valves\Sauter\
304155 | V5011S1005 | [28 empty] | Honeywell | V5011S |  |  | Globe valve | 15 | 0.63 m³/h |  | 20 mm | [19 empty] | NV24A-RE¦NV24A-MP-RE¦NVK24A-3-RE¦NVK230A-3-RE¦NVK24A-MP-RE¦NVC24A-MP-RE¦NVKC24A-MP-RE¦NV230A-RE¦NVC230A-RE¦SV24A-RE¦SV230A-RE¦SV24A-MP-RE¦SVC24A-MP-RE | [16 empty] | 16 | EU\Competitors valves retrofit\Water Solutions\Retrofit globe valves\Honeywell\
300053 | KEA43 1/2" | [28 empty] | SpiraxSarco | KEA |  |  | Globe valve | 15 | 4.0 m³/h |  | 20 mm | [19 empty] | NV24A-RE¦NV24A-MP-RE¦NVK24A-3-RE¦NVK230A-3-RE¦NVK24A-MP-RE¦NVC24A-MP-RE¦NVKC24A-MP-RE¦NV230A-RE¦NVC230A-RE¦SV24A-RE¦SV230A-RE¦SV24A-MP-RE¦SVC24A-MP-RE | [16 empty] | 22 | EU\Competitors valves retrofit\Water Solutions\Retrofit globe valves\SpiraxSarco\
299148 | RB15-1.6SO17 | [28 empty] | Kieback&Peter | RB..SO17 |  |  | Globe valve | 15 | 1.6 m³/h |  | 14 mm | [19 empty] | NV24A-RE¦NV24A-MP-RE¦NVK24A-3-RE¦NVK230A-3-RE¦NVK24A-MP-RE¦NVC24A-MP-RE¦NVKC24A-MP-RE¦NV230A-RE¦NVC230A-RE¦SV24A-RE¦SV230A-RE¦SV24A-MP-RE¦SVC24A-MP-RE | [16 empty] | 21 | EU\Competitors valves retrofit\Water Solutions\Retrofit globe valves\Kieback&Peter\
299145 | RB50-BK | [28 empty] | Kieback&Peter | RB..-BK |  |  | Globe valve | 50 | 40 m³/h |  | 14 mm | [19 empty] | NV24A-RE¦NV24A-MP-RE¦NVK24A-3-RE¦NVK230A-3-RE¦NVK24A-MP-RE¦NVC24A-MP-RE¦NVKC24A-MP-RE¦NV230A-RE¦NVC230A-RE¦SV24A-RE¦SV230A-RE¦SV24A-MP-RE¦SVC24A-MP-RE | [16 empty] | 20 | EU\Competitors valves retrofit\Water Solutions\Retrofit globe valves\Kieback&Peter\
299596 | BUN 015 F340 | [28 empty] | Sauter | BUN |  |  | Globe valve | 15 | 0.63 m³/h |  | 8 mm | [19 empty] | NV24A-RE¦NV24A-MP-RE¦NVK24A-3-RE¦NVK230A-3-RE¦NVK24A-MP-RE¦NVC24A-MP-RE¦NVKC24A-MP-RE¦NV230A-RE¦NVC230A-RE¦SV24A-RE¦SV230A-RE¦SV24A-MP-RE¦SVC24A-MP-RE | [16 empty] | 22 | EU\Competitors valves retrofit\Water Solutions\Retrofit globe valves\Sauter\
298697 | BR216RA-TW-8 | [28 empty] | Hora | BR216RA-TW |  |  | Globe valve | 25 | 8.0 m³/h |  | 14 mm | [19 empty] | NV24A-RE¦NV24A-MP-RE¦NVK24A-3-RE¦NVK230A-3-RE¦NVK24A-MP-RE¦NVC24A-MP-RE¦NVKC24A-MP-RE¦NV230A-RE¦NVC230A-RE¦SV24A-RE¦SV230A-RE¦SV24A-MP-RE¦SVC24A-MP-RE | [16 empty] | 21 | EU\Competitors valves retrofit\Water Solutions\Retrofit globe valves\Hora\
300050 | KEA41 1-1/4" | [28 empty] | SpiraxSarco | KEA |  |  | Globe valve | 32 | 16 m³/h |  | 20 mm | [19 empty] | NV24A-RE¦NV24A-MP-RE¦NVK24A-3-RE¦NVK230A-3-RE¦NVK24A-MP-RE¦NVC24A-MP-RE¦NVKC24A-MP-RE¦NV230A-RE¦NVC230A-RE¦SV24A-RE¦SV230A-RE¦SV24A-MP-RE¦SVC24A-MP-RE | [16 empty] | 20 | EU\Competitors valves retrofit\Water Solutions\Retrofit globe valves\SpiraxSarco\
299140 | RB15-BK | [28 empty] | Kieback&Peter | RB..-BK |  |  | Globe valve | 15 | 4.0 m³/h |  | 14 mm | [19 empty] | NV24A-RE¦NV24A-MP-RE¦NVK24A-3-RE¦NVK230A-3-RE¦NVK24A-MP-RE¦NVC24A-MP-RE¦NVKC24A-MP-RE¦NV230A-RE¦NVC230A-RE¦SV24A-RE¦SV230A-RE¦SV24A-MP-RE¦SVC24A-MP-RE | [16 empty] | 22 | EU\Competitors valves retrofit\Water Solutions\Retrofit globe valves\Kieback&Peter\
298694 | BR216RA-TW-4 | [28 empty] | Hora | BR216RA-TW |  |  | Globe valve | 15 | 4.0 m³/h |  | 12 mm | [19 empty] | NV24A-RE¦NV24A-MP-RE¦NVK24A-3-RE¦NVK230A-3-RE¦NVK24A-MP-RE¦NVC24A-MP-RE¦NVKC24A-MP-RE¦NV230A-RE¦NVC230A-RE¦SV24A-RE¦SV230A-RE¦SV24A-MP-RE¦SVC24A-MP-RE | [16 empty] | 19 | EU\Competitors valves retrofit\Water Solutions\Retrofit globe valves\Hora\
298689 | BR216RA-40 | [28 empty] | Hora | BR216RA |  |  | Globe valve | 50 | 40 m³/h |  | 14 mm | [19 empty] | NV24A-RE¦NV24A-MP-RE¦NVK24A-3-RE¦NVK230A-3-RE¦NVK24A-MP-RE¦NVC24A-MP-RE¦NVKC24A-MP-RE¦NV230A-RE¦NVC230A-RE¦SV24A-RE¦SV230A-RE¦SV24A-MP-RE¦SVC24A-MP-RE | [16 empty] | 20 | EU\Competitors valves retrofit\Water Solutions\Retrofit globe valves\Hora\
298238 | VMB5F | [28 empty] | Controlli | VMBXXF |  |  | Globe valve | 32 | 16 m³/h |  | 17 mm | [19 empty] | NV24A-RE¦NV24A-MP-RE¦NVK24A-3-RE¦NVK230A-3-RE¦NVK24A-MP-RE¦NVC24A-MP-RE¦NVKC24A-MP-RE¦NV230A-RE¦NVC230A-RE¦SV24A-RE¦SV230A-RE¦SV24A-MP-RE¦SVC24A-MP-RE | [16 empty] | 21 | EU\Competitors valves retrofit\Water Solutions\Retrofit globe valves\Controlli\
299601 | BUN 040 F300 | [28 empty] | Sauter | BUN |  |  | Globe valve | 40 | 22 m³/h |  | 8 mm | [19 empty] | NV24A-RE¦NV24A-MP-RE¦NVK24A-3-RE¦NVK230A-3-RE¦NVK24A-MP-RE¦NVC24A-MP-RE¦NVKC24A-MP-RE¦NV230A-RE¦NVC230A-RE¦SV24A-RE¦SV230A-RE¦SV24A-MP-RE¦SVC24A-MP-RE | [16 empty] | 21 | EU\Competitors valves retrofit\Water Solutions\Retrofit globe valves\Sauter\
298233 | VMB3 | [28 empty] | Controlli | VMB |  |  | Globe valve | 20 | 6.3 m³/h |  | 17 mm | [19 empty] | NV24A-RE¦NV24A-MP-RE¦NVK24A-3-RE¦NVK230A-3-RE¦NVK24A-MP-RE¦NVC24A-MP-RE¦NVKC24A-MP-RE¦NV230A-RE¦NVC230A-RE¦SV24A-RE¦SV230A-RE¦SV24A-MP-RE¦SVC24A-MP-RE | [16 empty] | 21 | EU\Competitors valves retrofit\Water Solutions\Retrofit globe valves\Controlli\
298686 | BR216RA-20 | [28 empty] | Hora | BR216RA |  |  | Globe valve | 40 | 20 m³/h |  | 14 mm | [19 empty] | NV24A-RE¦NV24A-MP-RE¦NVK24A-3-RE¦NVK230A-3-RE¦NVK24A-MP-RE¦NVC24A-MP-RE¦NVKC24A-MP-RE¦NV230A-RE¦NVC230A-RE¦SV24A-RE¦SV230A-RE¦SV24A-MP-RE¦SVC24A-MP-RE | [16 empty] | 20 | EU\Competitors valves retrofit\Water Solutions\Retrofit globe valves\Hora\
298236 | VMB4F | [28 empty] | Controlli | VMBXXF |  |  | Globe valve | 25 | 10 m³/h |  | 17 mm | [19 empty] | NV24A-RE¦NV24A-MP-RE¦NVK24A-3-RE¦NVK230A-3-RE¦NVK24A-MP-RE¦NVC24A-MP-RE¦NVKC24A-MP-RE¦NV230A-RE¦NVC230A-RE¦SV24A-RE¦SV230A-RE¦SV24A-MP-RE¦SVC24A-MP-RE | [16 empty] | 21 | EU\Competitors valves retrofit\Water Solutions\Retrofit globe valves\Controlli\
299603 | BUN 050 F300 | [28 empty] | Sauter | BUN |  |  | Globe valve | 50 | 28 m³/h |  | 8 mm | [19 empty] | NV24A-RE¦NV24A-MP-RE¦NVK24A-3-RE¦NVK230A-3-RE¦NVK24A-MP-RE¦NVC24A-MP-RE¦NVKC24A-MP-RE¦NV230A-RE¦NVC230A-RE¦SV24A-RE¦SV230A-RE¦SV24A-MP-RE¦SVC24A-MP-RE | [16 empty] | 21 | EU\Competitors valves retrofit\Water Solutions\Retrofit globe valves\Sauter\
299147 | RB15-1.0SO17 | [28 empty] | Kieback&Peter | RB..SO17 |  |  | Globe valve | 15 | 1.0 m³/h |  | 14 mm | [19 empty] | NV24A-RE¦NV24A-MP-RE¦NVK24A-3-RE¦NVK230A-3-RE¦NVK24A-MP-RE¦NVC24A-MP-RE¦NVKC24A-MP-RE¦NV230A-RE¦NVC230A-RE¦SV24A-RE¦SV230A-RE¦SV24A-MP-RE¦SVC24A-MP-RE | [16 empty] | 22 | EU\Competitors valves retrofit\Water Solutions\Retrofit globe valves\Kieback&Peter\
299598 | BUN 020 F300 | [28 empty] | Sauter | BUN |  |  | Globe valve | 20 | 6.3 m³/h |  | 8 mm | [19 empty] | NV24A-RE¦NV24A-MP-RE¦NVK24A-3-RE¦NVK230A-3-RE¦NVK24A-MP-RE¦NVC24A-MP-RE¦NVKC24A-MP-RE¦NV230A-RE¦NVC230A-RE¦SV24A-RE¦SV230A-RE¦SV24A-MP-RE¦SVC24A-MP-RE | [16 empty] | 21 | EU\Competitors valves retrofit\Water Solutions\Retrofit globe valves\Sauter\
304150 | V5011P1020 | [28 empty] | Honeywell | V5011P |  |  | Globe valve | 40 | 25 m³/h |  | 20 mm | [19 empty] | NV24A-RE¦NV24A-MP-RE¦NVK24A-3-RE¦NVK230A-3-RE¦NVK24A-MP-RE¦NVC24A-MP-RE¦NVKC24A-MP-RE¦NV230A-RE¦NVC230A-RE¦SV24A-RE¦SV230A-RE¦SV24A-MP-RE¦SVC24A-MP-RE | [16 empty] | 16 | EU\Competitors valves retrofit\Water Solutions\Retrofit globe valves\Honeywell\
300060 | KEA71 3/4" | [28 empty] | SpiraxSarco | KEA |  |  | Globe valve | 20 | 6.3 m³/h |  | 20 mm | [19 empty] | NV24A-RE¦NV24A-MP-RE¦NVK24A-3-RE¦NVK230A-3-RE¦NVK24A-MP-RE¦NVC24A-MP-RE¦NVKC24A-MP-RE¦NV230A-RE¦NVC230A-RE¦SV24A-RE¦SV230A-RE¦SV24A-MP-RE¦SVC24A-MP-RE | [16 empty] | 20 | EU\Competitors valves retrofit\Water Solutions\Retrofit globe valves\SpiraxSarco\
300052 | KEA41 2" | [28 empty] | SpiraxSarco | KEA |  |  | Globe valve | 50 | 36 m³/h |  | 20 mm | [19 empty] | NV24A-RE¦NV24A-MP-RE¦NVK24A-3-RE¦NVK230A-3-RE¦NVK24A-MP-RE¦NVC24A-MP-RE¦NVKC24A-MP-RE¦NV230A-RE¦NVC230A-RE¦SV24A-RE¦SV230A-RE¦SV24A-MP-RE¦SVC24A-MP-RE | [16 empty] | 20 | EU\Competitors valves retrofit\Water Solutions\Retrofit globe valves\SpiraxSarco\
299592 | BUN 015 F300 | [28 empty] | Sauter | BUN |  |  | Globe valve | 15 | 4.0 m³/h |  | 8 mm | [19 empty] | NV24A-RE¦NV24A-MP-RE¦NVK24A-3-RE¦NVK230A-3-RE¦NVK24A-MP-RE¦NVC24A-MP-RE¦NVKC24A-MP-RE¦NV230A-RE¦NVC230A-RE¦SV24A-RE¦SV230A-RE¦SV24A-MP-RE¦SVC24A-MP-RE | [16 empty] | 23 | EU\Competitors valves retrofit\Water Solutions\Retrofit globe valves\Sauter\
298240 | VMB6F | [28 empty] | Controlli | VMBXXF |  |  | Globe valve | 40 | 25 m³/h |  | 17 mm | [19 empty] | NV24A-RE¦NV24A-MP-RE¦NVK24A-3-RE¦NVK230A-3-RE¦NVK24A-MP-RE¦NVC24A-MP-RE¦NVKC24A-MP-RE¦NV230A-RE¦NVC230A-RE¦SV24A-RE¦SV230A-RE¦SV24A-MP-RE¦SVC24A-MP-RE | [16 empty] | 21 | EU\Competitors valves retrofit\Water Solutions\Retrofit globe valves\Controlli\
300055 | KEA43 1" | [28 empty] | SpiraxSarco | KEA |  |  | Globe valve | 25 | 10 m³/h |  | 20 mm | [19 empty] | NV24A-RE¦NV24A-MP-RE¦NVK24A-3-RE¦NVK230A-3-RE¦NVK24A-MP-RE¦NVC24A-MP-RE¦NVKC24A-MP-RE¦NV230A-RE¦NVC230A-RE¦SV24A-RE¦SV230A-RE¦SV24A-MP-RE¦SVC24A-MP-RE | [16 empty] | 20 | EU\Competitors valves retrofit\Water Solutions\Retrofit globe valves\SpiraxSarco\
298243 | VSB1 | [28 empty] | Controlli | VSB |  |  | Globe valve | 15 | 1.6 m³/h |  | 17 mm | [19 empty] | NV24A-RE¦NV24A-MP-RE¦NVK24A-3-RE¦NVK230A-3-RE¦NVK24A-MP-RE¦NVC24A-MP-RE¦NVKC24A-MP-RE¦NV230A-RE¦NVC230A-RE¦SV24A-RE¦SV230A-RE¦SV24A-MP-RE¦SVC24A-MP-RE | [16 empty] | 22 | EU\Competitors valves retrofit\Water Solutions\Retrofit globe valves\Controlli\
300057 | KEA43 1-1/2" | [28 empty] | SpiraxSarco | KEA |  |  | Globe valve | 40 | 25 m³/h |  | 20 mm | [19 empty] | NV24A-RE¦NV24A-MP-RE¦NVK24A-3-RE¦NVK230A-3-RE¦NVK24A-MP-RE¦NVC24A-MP-RE¦NVKC24A-MP-RE¦NV230A-RE¦NVC230A-RE¦SV24A-RE¦SV230A-RE¦SV24A-MP-RE¦SVC24A-MP-RE | [16 empty] | 20 | EU\Competitors valves retrofit\Water Solutions\Retrofit globe valves\SpiraxSarco\
298688 | BR216RA-31.5 | [28 empty] | Hora | BR216RA |  |  | Globe valve | 50 | 31.5 m³/h |  | 14 mm | [19 empty] | NV24A-RE¦NV24A-MP-RE¦NVK24A-3-RE¦NVK230A-3-RE¦NVK24A-MP-RE¦NVC24A-MP-RE¦NVKC24A-MP-RE¦NV230A-RE¦NVC230A-RE¦SV24A-RE¦SV230A-RE¦SV24A-MP-RE¦SVC24A-MP-RE | [16 empty] | 20 | EU\Competitors valves retrofit\Water Solutions\Retrofit globe valves\Hora\
299595 | BUN 015 F330 | [28 empty] | Sauter | BUN |  |  | Globe valve | 15 | 1.0 m³/h |  | 8 mm | [19 empty] | NV24A-RE¦NV24A-MP-RE¦NVK24A-3-RE¦NVK230A-3-RE¦NVK24A-MP-RE¦NVC24A-MP-RE¦NVKC24A-MP-RE¦NV230A-RE¦NVC230A-RE¦SV24A-RE¦SV230A-RE¦SV24A-MP-RE¦SVC24A-MP-RE | [16 empty] | 23 | EU\Competitors valves retrofit\Water Solutions\Retrofit globe valves\Sauter\
304147 | V5011N3046 | [28 empty] | Honeywell | V5011N |  |  | Globe valve | 32 |  |  | 20 mm | [19 empty] | NV24A-RE¦NV24A-MP-RE¦NVK24A-3-RE¦NVK230A-3-RE¦NVK24A-MP-RE¦NVC24A-MP-RE¦NVKC24A-MP-RE¦NV230A-RE¦NVC230A-RE¦SV24A-RE¦SV230A-RE¦SV24A-MP-RE¦SVC24A-MP-RE | [16 empty] | 15 | EU\Competitors valves retrofit\Water Solutions\Retrofit globe valves\Honeywell\
299600 | BUN 032 F300 | [28 empty] | Sauter | BUN |  |  | Globe valve | 32 | 16 m³/h |  | 8 mm | [19 empty] | NV24A-RE¦NV24A-MP-RE¦NVK24A-3-RE¦NVK230A-3-RE¦NVK24A-MP-RE¦NVC24A-MP-RE¦NVKC24A-MP-RE¦NV230A-RE¦NVC230A-RE¦SV24A-RE¦SV230A-RE¦SV24A-MP-RE¦SVC24A-MP-RE | [16 empty] | 21 | EU\Competitors valves retrofit\Water Solutions\Retrofit globe valves\Sauter\
304157 | V5011S1021 | [28 empty] | Honeywell | V5011S |  |  | Globe valve | 15 | 1.6 m³/h |  | 20 mm | [19 empty] | NV24A-RE¦NV24A-MP-RE¦NVK24A-3-RE¦NVK230A-3-RE¦NVK24A-MP-RE¦NVC24A-MP-RE¦NVKC24A-MP-RE¦NV230A-RE¦NVC230A-RE¦SV24A-RE¦SV230A-RE¦SV24A-MP-RE¦SVC24A-MP-RE | [16 empty] | 16 | EU\Competitors valves retrofit\Water Solutions\Retrofit globe valves\Honeywell\
304152 | V5011P2002 | [28 empty] | Honeywell | V5011P |  |  | Globe valve | 32 | 16 m³/h |  | 20 mm | [19 empty] | NV24A-RE¦NV24A-MP-RE¦NVK24A-3-RE¦NVK230A-3-RE¦NVK24A-MP-RE¦NVC24A-MP-RE¦NVKC24A-MP-RE¦NV230A-RE¦NVC230A-RE¦SV24A-RE¦SV230A-RE¦SV24A-MP-RE¦SVC24A-MP-RE | [16 empty] | 16 | EU\Competitors valves retrofit\Water Solutions\Retrofit globe valves\Honeywell\
299150 | RB15SO17 | [28 empty] | Kieback&Peter | RB..SO17 |  |  | Globe valve | 15 | 4.0 m³/h |  | 14 mm | [19 empty] | NV24A-RE¦NV24A-MP-RE¦NVK24A-3-RE¦NVK230A-3-RE¦NVK24A-MP-RE¦NVC24A-MP-RE¦NVKC24A-MP-RE¦NV230A-RE¦NVC230A-RE¦SV24A-RE¦SV230A-RE¦SV24A-MP-RE¦SVC24A-MP-RE | [16 empty] | 22 | EU\Competitors valves retrofit\Water Solutions\Retrofit globe valves\Kieback&Peter\
304154 | V5011P2028 | [28 empty] | Honeywell | V5011P |  |  | Globe valve | 50 | 40 m³/h |  | 20 mm | [19 empty] | NV24A-RE¦NV24A-MP-RE¦NVK24A-3-RE¦NVK230A-3-RE¦NVK24A-MP-RE¦NVC24A-MP-RE¦NVKC24A-MP-RE¦NV230A-RE¦NVC230A-RE¦SV24A-RE¦SV230A-RE¦SV24A-MP-RE¦SVC24A-MP-RE | [16 empty] | 16 | EU\Competitors valves retrofit\Water Solutions\Retrofit globe valves\Honeywell\
299142 | RB25-BK | [28 empty] | Kieback&Peter | RB..-BK |  |  | Globe valve | 25 | 10 m³/h |  | 14 mm | [19 empty] | NV24A-RE¦NV24A-MP-RE¦NVK24A-3-RE¦NVK230A-3-RE¦NVK24A-MP-RE¦NVC24A-MP-RE¦NVKC24A-MP-RE¦NV230A-RE¦NVC230A-RE¦SV24A-RE¦SV230A-RE¦SV24A-MP-RE¦SVC24A-MP-RE | [16 empty] | 20 | EU\Competitors valves retrofit\Water Solutions\Retrofit globe valves\Kieback&Peter\
298696 | BR216RA-TW-6.3 | [28 empty] | Hora | BR216RA-TW |  |  | Globe valve | 20 | 6.3 m³/h |  | 12 mm | [19 empty] | NV24A-RE¦NV24A-MP-RE¦NVK24A-3-RE¦NVK230A-3-RE¦NVK24A-MP-RE¦NVC24A-MP-RE¦NVKC24A-MP-RE¦NV230A-RE¦NVC230A-RE¦SV24A-RE¦SV230A-RE¦SV24A-MP-RE¦SVC24A-MP-RE | [16 empty] | 17 | EU\Competitors valves retrofit\Water Solutions\Retrofit globe valves\Hora\
298691 | BR216RA-TW-1.25 | [28 empty] | Hora | BR216RA-TW |  |  | Globe valve | 15 | 1.25 m³/h |  | 12 mm | [19 empty] | NV24A-RE¦NV24A-MP-RE¦NVK24A-3-RE¦NVK230A-3-RE¦NVK24A-MP-RE¦NVC24A-MP-RE¦NVKC24A-MP-RE¦NV230A-RE¦NVC230A-RE¦SV24A-RE¦SV230A-RE¦SV24A-MP-RE¦SVC24A-MP-RE | [16 empty] | 18 | EU\Competitors valves retrofit\Water Solutions\Retrofit globe valves\Hora\
304159 | V5011S1047 | [28 empty] | Honeywell | V5011S |  |  | Globe valve | 15 | 4 m³/h |  | 20 mm | [19 empty] | NV24A-RE¦NV24A-MP-RE¦NVK24A-3-RE¦NVK230A-3-RE¦NVK24A-MP-RE¦NVC24A-MP-RE¦NVKC24A-MP-RE¦NV230A-RE¦NVC230A-RE¦SV24A-RE¦SV230A-RE¦SV24A-MP-RE¦SVC24A-MP-RE | [16 empty] | 16 | EU\Competitors valves retrofit\Water Solutions\Retrofit globe valves\Honeywell\
298235 | VMB4 | [28 empty] | Controlli | VMB |  |  | Globe valve | 25 | 10 m³/h |  | 17 mm | [19 empty] | NV24A-RE¦NV24A-MP-RE¦NVK24A-3-RE¦NVK230A-3-RE¦NVK24A-MP-RE¦NVC24A-MP-RE¦NVKC24A-MP-RE¦NV230A-RE¦NVC230A-RE¦SV24A-RE¦SV230A-RE¦SV24A-MP-RE¦SVC24A-MP-RE | [16 empty] | 21 | EU\Competitors valves retrofit\Water Solutions\Retrofit globe valves\Controlli\
298242 | VMB8F | [28 empty] | Controlli | VMBXXF |  |  | Globe valve | 50 | 40 m³/h |  | 17 mm | [19 empty] | NV24A-RE¦NV24A-MP-RE¦NVK24A-3-RE¦NVK230A-3-RE¦NVK24A-MP-RE¦NVC24A-MP-RE¦NVKC24A-MP-RE¦NV230A-RE¦NVC230A-RE¦SV24A-RE¦SV230A-RE¦SV24A-MP-RE¦SVC24A-MP-RE | [16 empty] | 21 | EU\Competitors valves retrofit\Water Solutions\Retrofit globe valves\Controlli\
299144 | RB40-BK | [28 empty] | Kieback&Peter | RB..-BK |  |  | Globe valve | 40 | 25 m³/h |  | 14 mm | [19 empty] | NV24A-RE¦NV24A-MP-RE¦NVK24A-3-RE¦NVK230A-3-RE¦NVK24A-MP-RE¦NVC24A-MP-RE¦NVKC24A-MP-RE¦NV230A-RE¦NVC230A-RE¦SV24A-RE¦SV230A-RE¦SV24A-MP-RE¦SVC24A-MP-RE | [16 empty] | 20 | EU\Competitors valves retrofit\Water Solutions\Retrofit globe valves\Kieback&Peter\
300062 | KEA71 1-1/4" | [28 empty] | SpiraxSarco | KEA |  |  | Globe valve | 32 | 16 m³/h |  | 20 mm | [19 empty] | NV24A-RE¦NV24A-MP-RE¦NVK24A-3-RE¦NVK230A-3-RE¦NVK24A-MP-RE¦NVC24A-MP-RE¦NVKC24A-MP-RE¦NV230A-RE¦NVC230A-RE¦SV24A-RE¦SV230A-RE¦SV24A-MP-RE¦SVC24A-MP-RE | [16 empty] | 20 | EU\Competitors valves retrofit\Water Solutions\Retrofit globe valves\SpiraxSarco\
304166 | V5013N1048 | [28 empty] | Honeywell | V5013N |  |  | Globe valve | 15 |  |  | 20 mm | [19 empty] | NV24A-RE¦NV24A-MP-RE¦NVK24A-3-RE¦NVK230A-3-RE¦NVK24A-MP-RE¦NVC24A-MP-RE¦NVKC24A-MP-RE¦NV230A-RE¦NVC230A-RE¦SV24A-RE¦SV230A-RE¦SV24A-MP-RE¦SVC24A-MP-RE | [16 empty] | 15 | EU\Competitors valves retrofit\Water Solutions\Retrofit globe valves\Honeywell\
299159 | RB15-2.5SO17-BK | [28 empty] | Kieback&Peter | RB..SO17-BK |  |  | Globe valve | 15 | 2.5 m³/h |  | 14 mm | [19 empty] | NV24A-RE¦NV24A-MP-RE¦NVK24A-3-RE¦NVK230A-3-RE¦NVK24A-MP-RE¦NVC24A-MP-RE¦NVKC24A-MP-RE¦NV230A-RE¦NVC230A-RE¦SV24A-RE¦SV230A-RE¦SV24A-MP-RE¦SVC24A-MP-RE | [16 empty] | 21 | EU\Competitors valves retrofit\Water Solutions\Retrofit globe valves\Kieback&Peter\
298698 | BR216RA-TW-10 | [28 empty] | Hora | BR216RA-TW |  |  | Globe valve | 25 | 10 m³/h |  | 14 mm | [19 empty] | NV24A-RE¦NV24A-MP-RE¦NVK24A-3-RE¦NVK230A-3-RE¦NVK24A-MP-RE¦NVC24A-MP-RE¦NVKC24A-MP-RE¦NV230A-RE¦NVC230A-RE¦SV24A-RE¦SV230A-RE¦SV24A-MP-RE¦SVC24A-MP-RE | [16 empty] | 20 | EU\Competitors valves retrofit\Water Solutions\Retrofit globe valves\Hora\
300073 | KEA61 1" | [28 empty] | SpiraxSarco | KEA |  |  | Globe valve | 25 | 10 m³/h |  | 20 mm | [19 empty] | NV24A-RE¦NV24A-MP-RE¦NVK24A-3-RE¦NVK230A-3-RE¦NVK24A-MP-RE¦NVC24A-MP-RE¦NVKC24A-MP-RE¦NV230A-RE¦NVC230A-RE¦SV24A-RE¦SV230A-RE¦SV24A-MP-RE¦SVC24A-MP-RE | [16 empty] | 20 | EU\Competitors valves retrofit\Water Solutions\Retrofit globe valves\SpiraxSarco\
298708 | BR216RGA-0.5"-2.5 | [28 empty] | Hora | BR216RGA |  |  | Globe valve | 15 | 2.5 m³/h |  | 14 mm | [19 empty] | NV24A-RE¦NV24A-MP-RE¦NVK24A-3-RE¦NVK230A-3-RE¦NVK24A-MP-RE¦NVC24A-MP-RE¦NVKC24A-MP-RE¦NV230A-RE¦NVC230A-RE¦SV24A-RE¦SV230A-RE¦SV24A-MP-RE¦SVC24A-MP-RE | [16 empty] | 21 | EU\Competitors valves retrofit\Water Solutions\Retrofit globe valves\Hora\
304161 | V5011S1062 | [28 empty] | Honeywell | V5011S |  |  | Globe valve | 25 | 10 m³/h |  | 20 mm | [19 empty] | NV24A-RE¦NV24A-MP-RE¦NVK24A-3-RE¦NVK230A-3-RE¦NVK24A-MP-RE¦NVC24A-MP-RE¦NVKC24A-MP-RE¦NV230A-RE¦NVC230A-RE¦SV24A-RE¦SV230A-RE¦SV24A-MP-RE¦SVC24A-MP-RE | [16 empty] | 16 | EU\Competitors valves retrofit\Water Solutions\Retrofit globe valves\Honeywell\
298247 | VSB15F | [28 empty] | Controlli | VSBXXF |  |  | Globe valve | 15 | 2.5 m³/h |  | 17 mm | [19 empty] | NV24A-RE¦NV24A-MP-RE¦NVK24A-3-RE¦NVK230A-3-RE¦NVK24A-MP-RE¦NVC24A-MP-RE¦NVKC24A-MP-RE¦NV230A-RE¦NVC230A-RE¦SV24A-RE¦SV230A-RE¦SV24A-MP-RE¦SVC24A-MP-RE | [16 empty] | 22 | EU\Competitors valves retrofit\Water Solutions\Retrofit globe valves\Controlli\
300067 | KEA73 1" | [28 empty] | SpiraxSarco | KEA |  |  | Globe valve | 25 | 10 m³/h |  | 20 mm | [19 empty] | NV24A-RE¦NV24A-MP-RE¦NVK24A-3-RE¦NVK230A-3-RE¦NVK24A-MP-RE¦NVC24A-MP-RE¦NVKC24A-MP-RE¦NV230A-RE¦NVC230A-RE¦SV24A-RE¦SV230A-RE¦SV24A-MP-RE¦SVC24A-MP-RE | [16 empty] | 20 | EU\Competitors valves retrofit\Water Solutions\Retrofit globe valves\SpiraxSarco\
298705 | BR216RGA-0.5"-0.63 | [28 empty] | Hora | BR216RGA |  |  | Globe valve | 15 | 0.63 m³/h |  | 14 mm | [19 empty] | NV24A-RE¦NV24A-MP-RE¦NVK24A-3-RE¦NVK230A-3-RE¦NVK24A-MP-RE¦NVC24A-MP-RE¦NVKC24A-MP-RE¦NV230A-RE¦NVC230A-RE¦SV24A-RE¦SV230A-RE¦SV24A-MP-RE¦SVC24A-MP-RE | [16 empty] | 21 | EU\Competitors valves retrofit\Water Solutions\Retrofit globe valves\Hora\
304168 | V5013N1063 | [28 empty] | Honeywell | V5013N |  |  | Globe valve | 25 |  |  | 20 mm | [19 empty] | NV24A-RE¦NV24A-MP-RE¦NVK24A-3-RE¦NVK230A-3-RE¦NVK24A-MP-RE¦NVC24A-MP-RE¦NVKC24A-MP-RE¦NV230A-RE¦NVC230A-RE¦SV24A-RE¦SV230A-RE¦SV24A-MP-RE¦SVC24A-MP-RE | [16 empty] | 15 | EU\Competitors valves retrofit\Water Solutions\Retrofit globe valves\Honeywell\
299604 | BXD 15 F300 | [28 empty] | Sauter | BXD..F.. |  |  | Globe valve | 15 | 4.0 m³/h |  | 14 mm | [19 empty] | NV24A-RE¦NV24A-MP-RE¦NVK24A-3-RE¦NVK230A-3-RE¦NVK24A-MP-RE¦NVC24A-MP-RE¦NVKC24A-MP-RE¦NV230A-RE¦NVC230A-RE¦SV24A-RE¦SV230A-RE¦SV24A-MP-RE¦SVC24A-MP-RE | [16 empty] | 22 | EU\Competitors valves retrofit\Water Solutions\Retrofit globe valves\Sauter\
298254 | VSB4F | [28 empty] | Controlli | VSBXXF |  |  | Globe valve | 25 | 10 m³/h |  | 17 mm | [19 empty] | NV24A-RE¦NV24A-MP-RE¦NVK24A-3-RE¦NVK230A-3-RE¦NVK24A-MP-RE¦NVC24A-MP-RE¦NVKC24A-MP-RE¦NV230A-RE¦NVC230A-RE¦SV24A-RE¦SV230A-RE¦SV24A-MP-RE¦SVC24A-MP-RE | [16 empty] | 22 | EU\Competitors valves retrofit\Water Solutions\Retrofit globe valves\Controlli\
298700 | BR216RA-TW-16 | [28 empty] | Hora | BR216RA-TW |  |  | Globe valve | 32 | 16 m³/h |  | 14 mm | [19 empty] | NV24A-RE¦NV24A-MP-RE¦NVK24A-3-RE¦NVK230A-3-RE¦NVK24A-MP-RE¦NVC24A-MP-RE¦NVKC24A-MP-RE¦NV230A-RE¦NVC230A-RE¦SV24A-RE¦SV230A-RE¦SV24A-MP-RE¦SVC24A-MP-RE | [16 empty] | 20 | EU\Competitors valves retrofit\Water Solutions\Retrofit globe valves\Hora\
298710 | BR216RGA-0.75"-5 | [28 empty] | Hora | BR216RGA |  |  | Globe valve | 20 | 5.0 m³/h |  | 14 mm | [19 empty] | NV24A-RE¦NV24A-MP-RE¦NVK24A-3-RE¦NVK230A-3-RE¦NVK24A-MP-RE¦NVC24A-MP-RE¦NVKC24A-MP-RE¦NV230A-RE¦NVC230A-RE¦SV24A-RE¦SV230A-RE¦SV24A-MP-RE¦SVC24A-MP-RE | [16 empty] | 21 | EU\Competitors valves retrofit\Water Solutions\Retrofit globe valves\Hora\
299609 | BXD 32 F300 | [28 empty] | Sauter | BXD..F.. |  |  | Globe valve | 32 | 16 m³/h |  | 14 mm | [19 empty] | NV24A-RE¦NV24A-MP-RE¦NVK24A-3-RE¦NVK230A-3-RE¦NVK24A-MP-RE¦NVC24A-MP-RE¦NVKC24A-MP-RE¦NV230A-RE¦NVC230A-RE¦SV24A-RE¦SV230A-RE¦SV24A-MP-RE¦SVC24A-MP-RE | [16 empty] | 20 | EU\Competitors valves retrofit\Water Solutions\Retrofit globe valves\Sauter\
299611 | BXD 50 F300 | [28 empty] | Sauter | BXD..F.. |  |  | Globe valve | 50 | 40 m³/h |  | 14 mm | [19 empty] | NV24A-RE¦NV24A-MP-RE¦NVK24A-3-RE¦NVK230A-3-RE¦NVK24A-MP-RE¦NVC24A-MP-RE¦NVKC24A-MP-RE¦NV230A-RE¦NVC230A-RE¦SV24A-RE¦SV230A-RE¦SV24A-MP-RE¦SVC24A-MP-RE | [16 empty] | 20 | EU\Competitors valves retrofit\Water Solutions\Retrofit globe valves\Sauter\
299154 | RB40SO17 | [28 empty] | Kieback&Peter | RB..SO17 |  |  | Globe valve | 40 | 25 m³/h |  | 14 mm | [19 empty] | NV24A-RE¦NV24A-MP-RE¦NVK24A-3-RE¦NVK230A-3-RE¦NVK24A-MP-RE¦NVC24A-MP-RE¦NVKC24A-MP-RE¦NV230A-RE¦NVC230A-RE¦SV24A-RE¦SV230A-RE¦SV24A-MP-RE¦SVC24A-MP-RE | [16 empty] | 20 | EU\Competitors valves retrofit\Water Solutions\Retrofit globe valves\Kieback&Peter\
300070 | KEA73 2" | [28 empty] | SpiraxSarco | KEA |  |  | Globe valve | 50 | 36 m³/h |  | 20 mm | [19 empty] | NV24A-RE¦NV24A-MP-RE¦NVK24A-3-RE¦NVK230A-3-RE¦NVK24A-MP-RE¦NVC24A-MP-RE¦NVKC24A-MP-RE¦NV230A-RE¦NVC230A-RE¦SV24A-RE¦SV230A-RE¦SV24A-MP-RE¦SVC24A-MP-RE | [16 empty] | 20 | EU\Competitors valves retrofit\Water Solutions\Retrofit globe valves\SpiraxSarco\
299161 | RB20SO17-BK | [28 empty] | Kieback&Peter | RB..SO17-BK |  |  | Globe valve | 20 | 6.3 m³/h |  | 14 mm | [19 empty] | NV24A-RE¦NV24A-MP-RE¦NVK24A-3-RE¦NVK230A-3-RE¦NVK24A-MP-RE¦NVC24A-MP-RE¦NVKC24A-MP-RE¦NV230A-RE¦NVC230A-RE¦SV24A-RE¦SV230A-RE¦SV24A-MP-RE¦SVC24A-MP-RE | [16 empty] | 20 | EU\Competitors valves retrofit\Water Solutions\Retrofit globe valves\Kieback&Peter\
298244 | VSB11 | [28 empty] | Controlli | VSB |  |  | Globe valve | 15 | 1.0 m³/h |  | 17 mm | [19 empty] | NV24A-RE¦NV24A-MP-RE¦NVK24A-3-RE¦NVK230A-3-RE¦NVK24A-MP-RE¦NVC24A-MP-RE¦NVKC24A-MP-RE¦NV230A-RE¦NVC230A-RE¦SV24A-RE¦SV230A-RE¦SV24A-MP-RE¦SVC24A-MP-RE | [16 empty] | 23 | EU\Competitors valves retrofit\Water Solutions\Retrofit globe valves\Controlli\
298251 | VSB3 | [28 empty] | Controlli | VSB |  |  | Globe valve | 20 | 6.3 m³/h |  | 17 mm | [19 empty] | NV24A-RE¦NV24A-MP-RE¦NVK24A-3-RE¦NVK230A-3-RE¦NVK24A-MP-RE¦NVC24A-MP-RE¦NVKC24A-MP-RE¦NV230A-RE¦NVC230A-RE¦SV24A-RE¦SV230A-RE¦SV24A-MP-RE¦SVC24A-MP-RE | [16 empty] | 21 | EU\Competitors valves retrofit\Water Solutions\Retrofit globe valves\Controlli\
299606 | BXD 15 F320 | [28 empty] | Sauter | BXD..F.. |  |  | Globe valve | 15 | 1.6 m³/h |  | 14 mm | [19 empty] | NV24A-RE¦NV24A-MP-RE¦NVK24A-3-RE¦NVK230A-3-RE¦NVK24A-MP-RE¦NVC24A-MP-RE¦NVKC24A-MP-RE¦NV230A-RE¦NVC230A-RE¦SV24A-RE¦SV230A-RE¦SV24A-MP-RE¦SVC24A-MP-RE | [16 empty] | 21 | EU\Competitors valves retrofit\Water Solutions\Retrofit globe valves\Sauter\
298249 | VSB2 | [28 empty] | Controlli | VSB |  |  | Globe valve | 15 | 4.0 m³/h |  | 17 mm | [19 empty] | NV24A-RE¦NV24A-MP-RE¦NVK24A-3-RE¦NVK230A-3-RE¦NVK24A-MP-RE¦NVC24A-MP-RE¦NVKC24A-MP-RE¦NV230A-RE¦NVC230A-RE¦SV24A-RE¦SV230A-RE¦SV24A-MP-RE¦SVC24A-MP-RE | [16 empty] | 22 | EU\Competitors valves retrofit\Water Solutions\Retrofit globe valves\Controlli\
299616 | BXE 15 F310 | [28 empty] | Sauter | BXE..F.. |  |  | Globe valve | 15 | 2.5 m³/h |  | 14 mm | [19 empty] | NV24A-RE¦NV24A-MP-RE¦NVK24A-3-RE¦NVK230A-3-RE¦NVK24A-MP-RE¦NVC24A-MP-RE¦NVKC24A-MP-RE¦NV230A-RE¦NVC230A-RE¦SV24A-RE¦SV230A-RE¦SV24A-MP-RE¦SVC24A-MP-RE | [16 empty] | 21 | EU\Competitors valves retrofit\Water Solutions\Retrofit globe valves\Sauter\
304163 | V5011S1088 | [28 empty] | Honeywell | V5011S |  |  | Globe valve | 40 | 25 m³/h |  | 20 mm | [19 empty] | NV24A-RE¦NV24A-MP-RE¦NVK24A-3-RE¦NVK230A-3-RE¦NVK24A-MP-RE¦NVC24A-MP-RE¦NVKC24A-MP-RE¦NV230A-RE¦NVC230A-RE¦SV24A-RE¦SV230A-RE¦SV24A-MP-RE¦SVC24A-MP-RE | [16 empty] | 16 | EU\Competitors valves retrofit\Water Solutions\Retrofit globe valves\Honeywell\
304170 | V5013N1089 | [28 empty] | Honeywell | V5013N |  |  | Globe valve | 40 |  |  | 20 mm | [19 empty] | NV24A-RE¦NV24A-MP-RE¦NVK24A-3-RE¦NVK230A-3-RE¦NVK24A-MP-RE¦NVC24A-MP-RE¦NVKC24A-MP-RE¦NV230A-RE¦NVC230A-RE¦SV24A-RE¦SV230A-RE¦SV24A-MP-RE¦SVC24A-MP-RE | [16 empty] | 15 | EU\Competitors valves retrofit\Water Solutions\Retrofit globe valves\Honeywell\
298707 | BR216RGA-0.5"-1.6 | [28 empty] | Hora | BR216RGA |  |  | Globe valve | 15 | 1.6 m³/h |  | 14 mm | [19 empty] | NV24A-RE¦NV24A-MP-RE¦NVK24A-3-RE¦NVK230A-3-RE¦NVK24A-MP-RE¦NVC24A-MP-RE¦NVKC24A-MP-RE¦NV230A-RE¦NVC230A-RE¦SV24A-RE¦SV230A-RE¦SV24A-MP-RE¦SVC24A-MP-RE | [16 empty] | 21 | EU\Competitors valves retrofit\Water Solutions\Retrofit globe valves\Hora\
300069 | KEA73 1-1/2" | [28 empty] | SpiraxSarco | KEA |  |  | Globe valve | 40 | 25 m³/h |  | 20 mm | [19 empty] | NV24A-RE¦NV24A-MP-RE¦NVK24A-3-RE¦NVK230A-3-RE¦NVK24A-MP-RE¦NVC24A-MP-RE¦NVKC24A-MP-RE¦NV230A-RE¦NVC230A-RE¦SV24A-RE¦SV230A-RE¦SV24A-MP-RE¦SVC24A-MP-RE | [16 empty] | 20 | EU\Competitors valves retrofit\Water Solutions\Retrofit globe valves\SpiraxSarco\
299151 | RB20SO17 | [28 empty] | Kieback&Peter | RB..SO17 |  |  | Globe valve | 20 | 6.3 m³/h |  | 14 mm | [19 empty] | NV24A-RE¦NV24A-MP-RE¦NVK24A-3-RE¦NVK230A-3-RE¦NVK24A-MP-RE¦NVC24A-MP-RE¦NVKC24A-MP-RE¦NV230A-RE¦NVC230A-RE¦SV24A-RE¦SV230A-RE¦SV24A-MP-RE¦SVC24A-MP-RE | [16 empty] | 20 | EU\Competitors valves retrofit\Water Solutions\Retrofit globe valves\Kieback&Peter\
299156 | RB15-0.63SO17-BK | [28 empty] | Kieback&Peter | RB..SO17-BK |  |  | Globe valve | 15 | 0.63 m³/h |  | 14 mm | [19 empty] | NV24A-RE¦NV24A-MP-RE¦NVK24A-3-RE¦NVK230A-3-RE¦NVK24A-MP-RE¦NVC24A-MP-RE¦NVKC24A-MP-RE¦NV230A-RE¦NVC230A-RE¦SV24A-RE¦SV230A-RE¦SV24A-MP-RE¦SVC24A-MP-RE | [16 empty] | 21 | EU\Competitors valves retrofit\Water Solutions\Retrofit globe valves\Kieback&Peter\
300064 | KEA71 2" | [28 empty] | SpiraxSarco | KEA |  |  | Globe valve | 50 | 36 m³/h |  | 20 mm | [19 empty] | NV24A-RE¦NV24A-MP-RE¦NVK24A-3-RE¦NVK230A-3-RE¦NVK24A-MP-RE¦NVC24A-MP-RE¦NVKC24A-MP-RE¦NV230A-RE¦NVC230A-RE¦SV24A-RE¦SV230A-RE¦SV24A-MP-RE¦SVC24A-MP-RE | [16 empty] | 20 | EU\Competitors valves retrofit\Water Solutions\Retrofit globe valves\SpiraxSarco\
298256 | VSB5F | [28 empty] | Controlli | VSBXXF |  |  | Globe valve | 32 | 16 m³/h |  | 17 mm | [19 empty] | NV24A-RE¦NV24A-MP-RE¦NVK24A-3-RE¦NVK230A-3-RE¦NVK24A-MP-RE¦NVC24A-MP-RE¦NVKC24A-MP-RE¦NV230A-RE¦NVC230A-RE¦SV24A-RE¦SV230A-RE¦SV24A-MP-RE¦SVC24A-MP-RE | [16 empty] | 21 | EU\Competitors valves retrofit\Water Solutions\Retrofit globe valves\Controlli\
298702 | BR216RA-TW-25 | [28 empty] | Hora | BR216RA-TW |  |  | Globe valve | 40 | 25 m³/h |  | 14 mm | [19 empty] | NV24A-RE¦NV24A-MP-RE¦NVK24A-3-RE¦NVK230A-3-RE¦NVK24A-MP-RE¦NVC24A-MP-RE¦NVKC24A-MP-RE¦NV230A-RE¦NVC230A-RE¦SV24A-RE¦SV230A-RE¦SV24A-MP-RE¦SVC24A-MP-RE | [16 empty] | 20 | EU\Competitors valves retrofit\Water Solutions\Retrofit globe valves\Hora\
300072 | KEA61 3/4" | [28 empty] | SpiraxSarco | KEA |  |  | Globe valve | 20 | 6.3 m³/h |  | 20 mm | [19 empty] | NV24A-RE¦NV24A-MP-RE¦NVK24A-3-RE¦NVK230A-3-RE¦NVK24A-MP-RE¦NVC24A-MP-RE¦NVKC24A-MP-RE¦NV230A-RE¦NVC230A-RE¦SV24A-RE¦SV230A-RE¦SV24A-MP-RE¦SVC24A-MP-RE | [16 empty] | 20 | EU\Competitors valves retrofit\Water Solutions\Retrofit globe valves\SpiraxSarco\
299158 | RB15-1.6SO17-BK | [28 empty] | Kieback&Peter | RB..SO17-BK |  |  | Globe valve | 15 | 1.6 m³/h |  | 14 mm | [19 empty] | NV24A-RE¦NV24A-MP-RE¦NVK24A-3-RE¦NVK230A-3-RE¦NVK24A-MP-RE¦NVC24A-MP-RE¦NVKC24A-MP-RE¦NV230A-RE¦NVC230A-RE¦SV24A-RE¦SV230A-RE¦SV24A-MP-RE¦SVC24A-MP-RE | [16 empty] | 21 | EU\Competitors valves retrofit\Water Solutions\Retrofit globe valves\Kieback&Peter\
299613 | BXD 80 F300 | [28 empty] | Sauter | BXD..F.. |  |  | Globe valve | 80 | 100 m³/h |  | 40 mm | [19 empty] | SVL230A-RE¦SVL24A-MP-RE¦EV24A-RE¦EV230A-RE¦EVC24A-MF-RE¦EV24A-MP-RE¦RV24A-MF-RE |  | ZRV-301 | [14 empty] | 25 | EU\Competitors valves retrofit\Water Solutions\Retrofit globe valves\Sauter\
304160 | V5011S1054 | [28 empty] | Honeywell | V5011S |  |  | Globe valve | 20 | 6.3 m³/h |  | 20 mm | [19 empty] | NV24A-RE¦NV24A-MP-RE¦NVK24A-3-RE¦NVK230A-3-RE¦NVK24A-MP-RE¦NVC24A-MP-RE¦NVKC24A-MP-RE¦NV230A-RE¦NVC230A-RE¦SV24A-RE¦SV230A-RE¦SV24A-MP-RE¦SVC24A-MP-RE | [16 empty] | 16 | EU\Competitors valves retrofit\Water Solutions\Retrofit globe valves\Honeywell\
298246 | VSB15 | [28 empty] | Controlli | VSB |  |  | Globe valve | 15 | 2.5 m³/h |  | 17 mm | [19 empty] | NV24A-RE¦NV24A-MP-RE¦NVK24A-3-RE¦NVK230A-3-RE¦NVK24A-MP-RE¦NVC24A-MP-RE¦NVKC24A-MP-RE¦NV230A-RE¦NVC230A-RE¦SV24A-RE¦SV230A-RE¦SV24A-MP-RE¦SVC24A-MP-RE | [16 empty] | 22 | EU\Competitors valves retrofit\Water Solutions\Retrofit globe valves\Controlli\
299163 | RB32SO17-BK | [28 empty] | Kieback&Peter | RB..SO17-BK |  |  | Globe valve | 32 | 16 m³/h |  | 14 mm | [19 empty] | NV24A-RE¦NV24A-MP-RE¦NVK24A-3-RE¦NVK230A-3-RE¦NVK24A-MP-RE¦NVC24A-MP-RE¦NVKC24A-MP-RE¦NV230A-RE¦NVC230A-RE¦SV24A-RE¦SV230A-RE¦SV24A-MP-RE¦SVC24A-MP-RE | [16 empty] | 20 | EU\Competitors valves retrofit\Water Solutions\Retrofit globe valves\Kieback&Peter\
304165 | V5013N1030 | [28 empty] | Honeywell | V5013N |  |  | Globe valve | 15 |  |  | 20 mm | [19 empty] | NV24A-RE¦NV24A-MP-RE¦NVK24A-3-RE¦NVK230A-3-RE¦NVK24A-MP-RE¦NVC24A-MP-RE¦NVKC24A-MP-RE¦NV230A-RE¦NVC230A-RE¦SV24A-RE¦SV230A-RE¦SV24A-MP-RE¦SVC24A-MP-RE | [16 empty] | 15 | EU\Competitors valves retrofit\Water Solutions\Retrofit globe valves\Honeywell\
300066 | KEA73 3/4" | [28 empty] | SpiraxSarco | KEA |  |  | Globe valve | 20 | 6.3 m³/h |  | 20 mm | [19 empty] | NV24A-RE¦NV24A-MP-RE¦NVK24A-3-RE¦NVK230A-3-RE¦NVK24A-MP-RE¦NVC24A-MP-RE¦NVKC24A-MP-RE¦NV230A-RE¦NVC230A-RE¦SV24A-RE¦SV230A-RE¦SV24A-MP-RE¦SVC24A-MP-RE | [16 empty] | 20 | EU\Competitors valves retrofit\Water Solutions\Retrofit globe valves\SpiraxSarco\
304167 | V5013N1055 | [28 empty] | Honeywell | V5013N |  |  | Globe valve | 20 |  |  | 20 mm | [19 empty] | NV24A-RE¦NV24A-MP-RE¦NVK24A-3-RE¦NVK230A-3-RE¦NVK24A-MP-RE¦NVC24A-MP-RE¦NVKC24A-MP-RE¦NV230A-RE¦NVC230A-RE¦SV24A-RE¦SV230A-RE¦SV24A-MP-RE¦SVC24A-MP-RE | [16 empty] | 15 | EU\Competitors valves retrofit\Water Solutions\Retrofit globe valves\Honeywell\
299615 | BXE 15 F300 | [28 empty] | Sauter | BXE..F.. |  |  | Globe valve | 15 | 4.0 m³/h |  | 14 mm | [19 empty] | NV24A-RE¦NV24A-MP-RE¦NVK24A-3-RE¦NVK230A-3-RE¦NVK24A-MP-RE¦NVC24A-MP-RE¦NVKC24A-MP-RE¦NV230A-RE¦NVC230A-RE¦SV24A-RE¦SV230A-RE¦SV24A-MP-RE¦SVC24A-MP-RE | [16 empty] | 22 | EU\Competitors valves retrofit\Water Solutions\Retrofit globe valves\Sauter\
298253 | VSB4 | [28 empty] | Controlli | VSB |  |  | Globe valve | 25 | 10 m³/h |  | 17 mm | [19 empty] | NV24A-RE¦NV24A-MP-RE¦NVK24A-3-RE¦NVK230A-3-RE¦NVK24A-MP-RE¦NVC24A-MP-RE¦NVKC24A-MP-RE¦NV230A-RE¦NVC230A-RE¦SV24A-RE¦SV230A-RE¦SV24A-MP-RE¦SVC24A-MP-RE | [16 empty] | 21 | EU\Competitors valves retrofit\Water Solutions\Retrofit globe valves\Controlli\
298699 | BR216RA-TW-12.5 | [28 empty] | Hora | BR216RA-TW |  |  | Globe valve | 32 | 12.5 m³/h |  | 14 mm | [19 empty] | NV24A-RE¦NV24A-MP-RE¦NVK24A-3-RE¦NVK230A-3-RE¦NVK24A-MP-RE¦NVC24A-MP-RE¦NVKC24A-MP-RE¦NV230A-RE¦NVC230A-RE¦SV24A-RE¦SV230A-RE¦SV24A-MP-RE¦SVC24A-MP-RE | [16 empty] | 20 | EU\Competitors valves retrofit\Water Solutions\Retrofit globe valves\Hora\
304172 | V5013P1002 | [28 empty] | Honeywell | V5013P |  |  | Globe valve | 32 | 16 m³/h |  | 20 mm | [19 empty] | NV24A-RE¦NV24A-MP-RE¦NVK24A-3-RE¦NVK230A-3-RE¦NVK24A-MP-RE¦NVC24A-MP-RE¦NVKC24A-MP-RE¦NV230A-RE¦NVC230A-RE¦SV24A-RE¦SV230A-RE¦SV24A-MP-RE¦SVC24A-MP-RE | [16 empty] | 16 | EU\Competitors valves retrofit\Water Solutions\Retrofit globe valves\Honeywell\
298706 | BR216RGA-0.5"-1.25 | [28 empty] | Hora | BR216RGA |  |  | Globe valve | 15 | 1.25 m³/h |  | 14 mm | [19 empty] | NV24A-RE¦NV24A-MP-RE¦NVK24A-3-RE¦NVK230A-3-RE¦NVK24A-MP-RE¦NVC24A-MP-RE¦NVKC24A-MP-RE¦NV230A-RE¦NVC230A-RE¦SV24A-RE¦SV230A-RE¦SV24A-MP-RE¦SVC24A-MP-RE | [16 empty] | 21 | EU\Competitors valves retrofit\Water Solutions\Retrofit globe valves\Hora\
299153 | RB32SO17 | [28 empty] | Kieback&Peter | RB..SO17 |  |  | Globe valve | 32 | 16 m³/h |  | 14 mm | [19 empty] | NV24A-RE¦NV24A-MP-RE¦NVK24A-3-RE¦NVK230A-3-RE¦NVK24A-MP-RE¦NVC24A-MP-RE¦NVKC24A-MP-RE¦NV230A-RE¦NVC230A-RE¦SV24A-RE¦SV230A-RE¦SV24A-MP-RE¦SVC24A-MP-RE | [16 empty] | 20 | EU\Competitors valves retrofit\Water Solutions\Retrofit globe valves\Kieback&Peter\
298704 | BR216RA-TW-40 | [28 empty] | Hora | BR216RA-TW |  |  | Globe valve | 50 | 40 m³/h |  | 14 mm | [19 empty] | NV24A-RE¦NV24A-MP-RE¦NVK24A-3-RE¦NVK230A-3-RE¦NVK24A-MP-RE¦NVC24A-MP-RE¦NVKC24A-MP-RE¦NV230A-RE¦NVC230A-RE¦SV24A-RE¦SV230A-RE¦SV24A-MP-RE¦SVC24A-MP-RE | [16 empty] | 20 | EU\Competitors valves retrofit\Water Solutions\Retrofit globe valves\Hora\
299608 | BXD 25 F310 | [28 empty] | Sauter | BXD..F.. |  |  | Globe valve | 25 | 6.3 m³/h |  | 14 mm | [19 empty] | NV24A-RE¦NV24A-MP-RE¦NVK24A-3-RE¦NVK230A-3-RE¦NVK24A-MP-RE¦NVC24A-MP-RE¦NVKC24A-MP-RE¦NV230A-RE¦NVC230A-RE¦SV24A-RE¦SV230A-RE¦SV24A-MP-RE¦SVC24A-MP-RE | [16 empty] | 20 | EU\Competitors valves retrofit\Water Solutions\Retrofit globe valves\Sauter\
298709 | BR216RGA-0.5"-4 | [28 empty] | Hora | BR216RGA |  |  | Globe valve | 15 | 4.0 m³/h |  | 14 mm | [19 empty] | NV24A-RE¦NV24A-MP-RE¦NVK24A-3-RE¦NVK230A-3-RE¦NVK24A-MP-RE¦NVC24A-MP-RE¦NVKC24A-MP-RE¦NV230A-RE¦NVC230A-RE¦SV24A-RE¦SV230A-RE¦SV24A-MP-RE¦SVC24A-MP-RE | [16 empty] | 22 | EU\Competitors valves retrofit\Water Solutions\Retrofit globe valves\Hora\
299160 | RB15SO17-BK | [28 empty] | Kieback&Peter | RB..SO17-BK |  |  | Globe valve | 15 | 4.0 m³/h |  | 14 mm | [19 empty] | NV24A-RE¦NV24A-MP-RE¦NVK24A-3-RE¦NVK230A-3-RE¦NVK24A-MP-RE¦NVC24A-MP-RE¦NVKC24A-MP-RE¦NV230A-RE¦NVC230A-RE¦SV24A-RE¦SV230A-RE¦SV24A-MP-RE¦SVC24A-MP-RE | [16 empty] | 22 | EU\Competitors valves retrofit\Water Solutions\Retrofit globe valves\Kieback&Peter\
300074 | KEA61 1-1/4" | [28 empty] | SpiraxSarco | KEA |  |  | Globe valve | 32 | 16 m³/h |  | 20 mm | [19 empty] | NV24A-RE¦NV24A-MP-RE¦NVK24A-3-RE¦NVK230A-3-RE¦NVK24A-MP-RE¦NVC24A-MP-RE¦NVKC24A-MP-RE¦NV230A-RE¦NVC230A-RE¦SV24A-RE¦SV230A-RE¦SV24A-MP-RE¦SVC24A-MP-RE | [16 empty] | 20 | EU\Competitors valves retrofit\Water Solutions\Retrofit globe valves\SpiraxSarco\
304162 | V5011S1070 | [28 empty] | Honeywell | V5011S |  |  | Globe valve | 32 | 16 m³/h |  | 20 mm | [19 empty] | NV24A-RE¦NV24A-MP-RE¦NVK24A-3-RE¦NVK230A-3-RE¦NVK24A-MP-RE¦NVC24A-MP-RE¦NVKC24A-MP-RE¦NV230A-RE¦NVC230A-RE¦SV24A-RE¦SV230A-RE¦SV24A-MP-RE¦SVC24A-MP-RE | [16 empty] | 16 | EU\Competitors valves retrofit\Water Solutions\Retrofit globe valves\Honeywell\
299605 | BXD 15 F310 | [28 empty] | Sauter | BXD..F.. |  |  | Globe valve | 15 | 2.5 m³/h |  | 14 mm | [19 empty] | NV24A-RE¦NV24A-MP-RE¦NVK24A-3-RE¦NVK230A-3-RE¦NVK24A-MP-RE¦NVC24A-MP-RE¦NVKC24A-MP-RE¦NV230A-RE¦NVC230A-RE¦SV24A-RE¦SV230A-RE¦SV24A-MP-RE¦SVC24A-MP-RE | [16 empty] | 21 | EU\Competitors valves retrofit\Water Solutions\Retrofit globe valves\Sauter\
299612 | BXD 65 F300 | [28 empty] | Sauter | BXD..F.. |  |  | Globe valve | 65 | 63 m³/h |  | 40 mm | [19 empty] | SVL230A-RE¦SVL24A-MP-RE¦EV24A-RE¦EV230A-RE¦EVC24A-MF-RE¦EV24A-MP-RE¦RV24A-MF-RE |  | ZRV-301 | [14 empty] | 41 | EU\Competitors valves retrofit\Water Solutions\Retrofit globe valves\Sauter\
298255 | VSB5 | [28 empty] | Controlli | VSB |  |  | Globe valve | 32 | 16 m³/h |  | 17 mm | [19 empty] | NV24A-RE¦NV24A-MP-RE¦NVK24A-3-RE¦NVK230A-3-RE¦NVK24A-MP-RE¦NVC24A-MP-RE¦NVKC24A-MP-RE¦NV230A-RE¦NVC230A-RE¦SV24A-RE¦SV230A-RE¦SV24A-MP-RE¦SVC24A-MP-RE | [16 empty] | 21 | EU\Competitors valves retrofit\Water Solutions\Retrofit globe valves\Controlli\
299610 | BXD 40 F300 | [28 empty] | Sauter | BXD..F.. |  |  | Globe valve | 40 | 25 m³/h |  | 14 mm | [19 empty] | NV24A-RE¦NV24A-MP-RE¦NVK24A-3-RE¦NVK230A-3-RE¦NVK24A-MP-RE¦NVC24A-MP-RE¦NVKC24A-MP-RE¦NV230A-RE¦NVC230A-RE¦SV24A-RE¦SV230A-RE¦SV24A-MP-RE¦SVC24A-MP-RE | [16 empty] | 20 | EU\Competitors valves retrofit\Water Solutions\Retrofit globe valves\Sauter\
298248 | VSB1F | [28 empty] | Controlli | VSBXXF |  |  | Globe valve | 15 | 1.6 m³/h |  | 17 mm | [19 empty] | NV24A-RE¦NV24A-MP-RE¦NVK24A-3-RE¦NVK230A-3-RE¦NVK24A-MP-RE¦NVC24A-MP-RE¦NVKC24A-MP-RE¦NV230A-RE¦NVC230A-RE¦SV24A-RE¦SV230A-RE¦SV24A-MP-RE¦SVC24A-MP-RE | [16 empty] | 22 | EU\Competitors valves retrofit\Water Solutions\Retrofit globe valves\Controlli\
298252 | VSB3F | [28 empty] | Controlli | VSBXXF |  |  | Globe valve | 20 | 6.3 m³/h |  | 17 mm | [19 empty] | NV24A-RE¦NV24A-MP-RE¦NVK24A-3-RE¦NVK230A-3-RE¦NVK24A-MP-RE¦NVC24A-MP-RE¦NVKC24A-MP-RE¦NV230A-RE¦NVC230A-RE¦SV24A-RE¦SV230A-RE¦SV24A-MP-RE¦SVC24A-MP-RE | [16 empty] | 21 | EU\Competitors valves retrofit\Water Solutions\Retrofit globe valves\Controlli\
299617 | BXE 15 F320 | [28 empty] | Sauter | BXE..F.. |  |  | Globe valve | 15 | 1.6 m³/h |  | 14 mm | [19 empty] | NV24A-RE¦NV24A-MP-RE¦NVK24A-3-RE¦NVK230A-3-RE¦NVK24A-MP-RE¦NVC24A-MP-RE¦NVKC24A-MP-RE¦NV230A-RE¦NVC230A-RE¦SV24A-RE¦SV230A-RE¦SV24A-MP-RE¦SVC24A-MP-RE | [16 empty] | 21 | EU\Competitors valves retrofit\Water Solutions\Retrofit globe valves\Sauter\
304169 | V5013N1071 | [28 empty] | Honeywell | V5013N |  |  | Globe valve | 32 |  |  | 20 mm | [19 empty] | NV24A-RE¦NV24A-MP-RE¦NVK24A-3-RE¦NVK230A-3-RE¦NVK24A-MP-RE¦NVC24A-MP-RE¦NVKC24A-MP-RE¦NV230A-RE¦NVC230A-RE¦SV24A-RE¦SV230A-RE¦SV24A-MP-RE¦SVC24A-MP-RE | [16 empty] | 15 | EU\Competitors valves retrofit\Water Solutions\Retrofit globe valves\Honeywell\
298701 | BR216RA-TW-20 | [28 empty] | Hora | BR216RA-TW |  |  | Globe valve | 40 | 20 m³/h |  | 14 mm | [19 empty] | NV24A-RE¦NV24A-MP-RE¦NVK24A-3-RE¦NVK230A-3-RE¦NVK24A-MP-RE¦NVC24A-MP-RE¦NVKC24A-MP-RE¦NV230A-RE¦NVC230A-RE¦SV24A-RE¦SV230A-RE¦SV24A-MP-RE¦SVC24A-MP-RE | [16 empty] | 20 | EU\Competitors valves retrofit\Water Solutions\Retrofit globe valves\Hora\
299162 | RB25SO17-BK | [28 empty] | Kieback&Peter | RB..SO17-BK |  |  | Globe valve | 25 | 10 m³/h |  | 14 mm | [19 empty] | NV24A-RE¦NV24A-MP-RE¦NVK24A-3-RE¦NVK230A-3-RE¦NVK24A-MP-RE¦NVC24A-MP-RE¦NVKC24A-MP-RE¦NV230A-RE¦NVC230A-RE¦SV24A-RE¦SV230A-RE¦SV24A-MP-RE¦SVC24A-MP-RE | [16 empty] | 20 | EU\Competitors valves retrofit\Water Solutions\Retrofit globe valves\Kieback&Peter\
300063 | KEA71 1-1/2" | [28 empty] | SpiraxSarco | KEA |  |  | Globe valve | 40 | 25 m³/h |  | 20 mm | [19 empty] | NV24A-RE¦NV24A-MP-RE¦NVK24A-3-RE¦NVK230A-3-RE¦NVK24A-MP-RE¦NVC24A-MP-RE¦NVKC24A-MP-RE¦NV230A-RE¦NVC230A-RE¦SV24A-RE¦SV230A-RE¦SV24A-MP-RE¦SVC24A-MP-RE | [16 empty] | 20 | EU\Competitors valves retrofit\Water Solutions\Retrofit globe valves\SpiraxSarco\
300068 | KEA73 1-1/4" | [28 empty] | SpiraxSarco | KEA |  |  | Globe valve | 32 | 16 m³/h |  | 20 mm | [19 empty] | NV24A-RE¦NV24A-MP-RE¦NVK24A-3-RE¦NVK230A-3-RE¦NVK24A-MP-RE¦NVC24A-MP-RE¦NVKC24A-MP-RE¦NV230A-RE¦NVC230A-RE¦SV24A-RE¦SV230A-RE¦SV24A-MP-RE¦SVC24A-MP-RE | [16 empty] | 20 | EU\Competitors valves retrofit\Water Solutions\Retrofit globe valves\SpiraxSarco\
299155 | RB50SO17 | [28 empty] | Kieback&Peter | RB..SO17 |  |  | Globe valve | 50 | 40 m³/h |  | 14 mm | [19 empty] | NV24A-RE¦NV24A-MP-RE¦NVK24A-3-RE¦NVK230A-3-RE¦NVK24A-MP-RE¦NVC24A-MP-RE¦NVKC24A-MP-RE¦NV230A-RE¦NVC230A-RE¦SV24A-RE¦SV230A-RE¦SV24A-MP-RE¦SVC24A-MP-RE | [16 empty] | 20 | EU\Competitors valves retrofit\Water Solutions\Retrofit globe valves\Kieback&Peter\
304171 | V5013N1097 | [28 empty] | Honeywell | V5013N |  |  | Globe valve | 50 |  |  | 20 mm | [19 empty] | NV24A-RE¦NV24A-MP-RE¦NVK24A-3-RE¦NVK230A-3-RE¦NVK24A-MP-RE¦NVC24A-MP-RE¦NVKC24A-MP-RE¦NV230A-RE¦NVC230A-RE¦SV24A-RE¦SV230A-RE¦SV24A-MP-RE¦SVC24A-MP-RE | [16 empty] | 15 | EU\Competitors valves retrofit\Water Solutions\Retrofit globe valves\Honeywell\
298257 | VSB6 | [28 empty] | Controlli | VSB |  |  | Globe valve | 40 | 25 m³/h |  | 17 mm | [19 empty] | NV24A-RE¦NV24A-MP-RE¦NVK24A-3-RE¦NVK230A-3-RE¦NVK24A-MP-RE¦NVC24A-MP-RE¦NVKC24A-MP-RE¦NV230A-RE¦NVC230A-RE¦SV24A-RE¦SV230A-RE¦SV24A-MP-RE¦SVC24A-MP-RE | [16 empty] | 21 | EU\Competitors valves retrofit\Water Solutions\Retrofit globe valves\Controlli\
300065 | KEA73 1/2" | [28 empty] | SpiraxSarco | KEA |  |  | Globe valve | 15 | 4.0 m³/h |  | 20 mm | [19 empty] | NV24A-RE¦NV24A-MP-RE¦NVK24A-3-RE¦NVK230A-3-RE¦NVK24A-MP-RE¦NVC24A-MP-RE¦NVKC24A-MP-RE¦NV230A-RE¦NVC230A-RE¦SV24A-RE¦SV230A-RE¦SV24A-MP-RE¦SVC24A-MP-RE | [16 empty] | 22 | EU\Competitors valves retrofit\Water Solutions\Retrofit globe valves\SpiraxSarco\
300071 | KEA61 1/2" | [28 empty] | SpiraxSarco | KEA |  |  | Globe valve | 15 | 4.0 m³/h |  | 20 mm | [19 empty] | NV24A-RE¦NV24A-MP-RE¦NVK24A-3-RE¦NVK230A-3-RE¦NVK24A-MP-RE¦NVC24A-MP-RE¦NVKC24A-MP-RE¦NV230A-RE¦NVC230A-RE¦SV24A-RE¦SV230A-RE¦SV24A-MP-RE¦SVC24A-MP-RE | [16 empty] | 22 | EU\Competitors valves retrofit\Water Solutions\Retrofit globe valves\SpiraxSarco\
298245 | VSB11F | [28 empty] | Controlli | VSBXXF |  |  | Globe valve | 15 | 1.0 m³/h |  | 17 mm | [19 empty] | NV24A-RE¦NV24A-MP-RE¦NVK24A-3-RE¦NVK230A-3-RE¦NVK24A-MP-RE¦NVC24A-MP-RE¦NVKC24A-MP-RE¦NV230A-RE¦NVC230A-RE¦SV24A-RE¦SV230A-RE¦SV24A-MP-RE¦SVC24A-MP-RE | [16 empty] | 23 | EU\Competitors valves retrofit\Water Solutions\Retrofit globe valves\Controlli\
299157 | RB15-1.0SO17-BK | [28 empty] | Kieback&Peter | RB..SO17-BK |  |  | Globe valve | 15 | 1.0 m³/h |  | 14 mm | [19 empty] | NV24A-RE¦NV24A-MP-RE¦NVK24A-3-RE¦NVK230A-3-RE¦NVK24A-MP-RE¦NVC24A-MP-RE¦NVKC24A-MP-RE¦NV230A-RE¦NVC230A-RE¦SV24A-RE¦SV230A-RE¦SV24A-MP-RE¦SVC24A-MP-RE | [16 empty] | 21 | EU\Competitors valves retrofit\Water Solutions\Retrofit globe valves\Kieback&Peter\
304164 | V5011S1096 | [28 empty] | Honeywell | V5011S |  |  | Globe valve | 50 | 40 m³/h |  | 20 mm | [19 empty] | NV24A-RE¦NV24A-MP-RE¦NVK24A-3-RE¦NVK230A-3-RE¦NVK24A-MP-RE¦NVC24A-MP-RE¦NVKC24A-MP-RE¦NV230A-RE¦NVC230A-RE¦SV24A-RE¦SV230A-RE¦SV24A-MP-RE¦SVC24A-MP-RE | [16 empty] | 16 | EU\Competitors valves retrofit\Water Solutions\Retrofit globe valves\Honeywell\
299607 | BXD 25 F300 | [28 empty] | Sauter | BXD..F.. |  |  | Globe valve | 25 | 10 m³/h |  | 14 mm | [19 empty] | NV24A-RE¦NV24A-MP-RE¦NVK24A-3-RE¦NVK230A-3-RE¦NVK24A-MP-RE¦NVC24A-MP-RE¦NVKC24A-MP-RE¦NV230A-RE¦NVC230A-RE¦SV24A-RE¦SV230A-RE¦SV24A-MP-RE¦SVC24A-MP-RE | [16 empty] | 20 | EU\Competitors valves retrofit\Water Solutions\Retrofit globe valves\Sauter\
298711 | BR216RGA-0.75"-6.3 | [28 empty] | Hora | BR216RGA |  |  | Globe valve | 20 | 6.3 m³/h |  | 14 mm | [19 empty] | NV24A-RE¦NV24A-MP-RE¦NVK24A-3-RE¦NVK230A-3-RE¦NVK24A-MP-RE¦NVC24A-MP-RE¦NVKC24A-MP-RE¦NV230A-RE¦NVC230A-RE¦SV24A-RE¦SV230A-RE¦SV24A-MP-RE¦SVC24A-MP-RE | [16 empty] | 20 | EU\Competitors valves retrofit\Water Solutions\Retrofit globe valves\Hora\
299614 | BXE 100 F300 | [28 empty] | Sauter | BXE..F.. |  |  | Globe valve | 100 | 160 m³/h |  | 40 mm | [19 empty] | SVL230A-RE¦SVL24A-MP-RE¦EV24A-RE¦EV230A-RE¦EVC24A-MF-RE¦EV24A-MP-RE¦RV24A-MF-RE |  | ZRV-301 | [14 empty] | 25 | EU\Competitors valves retrofit\Water Solutions\Retrofit globe valves\Sauter\
299152 | RB25SO17 | [28 empty] | Kieback&Peter | RB..SO17 |  |  | Globe valve | 25 | 10 m³/h |  | 14 mm | [19 empty] | NV24A-RE¦NV24A-MP-RE¦NVK24A-3-RE¦NVK230A-3-RE¦NVK24A-MP-RE¦NVC24A-MP-RE¦NVKC24A-MP-RE¦NV230A-RE¦NVC230A-RE¦SV24A-RE¦SV230A-RE¦SV24A-MP-RE¦SVC24A-MP-RE | [16 empty] | 20 | EU\Competitors valves retrofit\Water Solutions\Retrofit globe valves\Kieback&Peter\
298250 | VSB2F | [28 empty] | Controlli | VSBXXF |  |  | Globe valve | 15 | 4.0 m³/h |  | 17 mm | [19 empty] | NV24A-RE¦NV24A-MP-RE¦NVK24A-3-RE¦NVK230A-3-RE¦NVK24A-MP-RE¦NVC24A-MP-RE¦NVKC24A-MP-RE¦NV230A-RE¦NVC230A-RE¦SV24A-RE¦SV230A-RE¦SV24A-MP-RE¦SVC24A-MP-RE | [16 empty] | 19 | EU\Competitors valves retrofit\Water Solutions\Retrofit globe valves\Controlli\
298703 | BR216RA-TW-31.5 | [28 empty] | Hora | BR216RA-TW |  |  | Globe valve | 50 | 31.5 m³/h |  | 14 mm | [19 empty] | NV24A-RE¦NV24A-MP-RE¦NVK24A-3-RE¦NVK230A-3-RE¦NVK24A-MP-RE¦NVC24A-MP-RE¦NVKC24A-MP-RE¦NV230A-RE¦NVC230A-RE¦SV24A-RE¦SV230A-RE¦SV24A-MP-RE¦SVC24A-MP-RE | [16 empty] | 20 | EU\Competitors valves retrofit\Water Solutions\Retrofit globe valves\Hora\
299629 | BXN 015 F240 | [28 empty] | Sauter | BXN |  |  | Globe valve | 15 | 0.63 m³/h |  | 8 mm | [19 empty] | NV24A-RE¦NV24A-MP-RE¦NVK24A-3-RE¦NVK230A-3-RE¦NVK24A-MP-RE¦NVC24A-MP-RE¦NVKC24A-MP-RE¦NV230A-RE¦NVC230A-RE¦SV24A-RE¦SV230A-RE¦SV24A-MP-RE¦SVC24A-MP-RE | [16 empty] | 22 | EU\Competitors valves retrofit\Water Solutions\Retrofit globe valves\Sauter\
298267 | (H)VE2 25 | [28 empty] | Danfoss | (H)VE2 |  |  | Globe valve | 25 |  |  | 15 mm | [19 empty] | NV24A-RE¦NV24A-MP-RE¦NVK24A-3-RE¦NVK230A-3-RE¦NVK24A-MP-RE¦NVC24A-MP-RE¦NVKC24A-MP-RE¦NV230A-RE¦NVC230A-RE¦SV24A-RE¦SV230A-RE¦SV24A-MP-RE¦SVC24A-MP-RE | [16 empty] | 27 | EU\Mitbewerber Produkte Retrofit\Wasseranwendung\Retrofit Hubventile\Danfoss\
299624 | BXE 80 F300 | [28 empty] | Sauter | BXE..F.. |  |  | Globe valve | 80 | 100 m³/h |  | 40 mm | [19 empty] | SVL230A-RE¦SVL24A-MP-RE¦EV24A-RE¦EV230A-RE¦EVC24A-MF-RE¦EV24A-MP-RE¦RV24A-MF-RE |  | ZRV-301 | [14 empty] | 25 | EU\Competitors valves retrofit\Water Solutions\Retrofit globe valves\Sauter\
299172 | RF25 | [28 empty] | Kieback&Peter | RF |  |  | Globe valve | 25 | 10 m³/h |  | 14 mm | [19 empty] | NV24A-RE¦NV24A-MP-RE¦NVK24A-3-RE¦NVK230A-3-RE¦NVK24A-MP-RE¦NVC24A-MP-RE¦NVKC24A-MP-RE¦NV230A-RE¦NVC230A-RE¦SV24A-RE¦SV230A-RE¦SV24A-MP-RE¦SVC24A-MP-RE | [16 empty] | 20 | EU\Competitors valves retrofit\Water Solutions\Retrofit globe valves\Kieback&Peter\
298262 | ACV-03 | [28 empty] | Armstrong | ACV |  |  | Globe valve | 20 |  |  | 20 mm | [19 empty] | NV24A-RE¦NV24A-MP-RE¦NVK24A-3-RE¦NVK230A-3-RE¦NVK24A-MP-RE¦NVC24A-MP-RE¦NVKC24A-MP-RE¦NV230A-RE¦NVC230A-RE¦SV24A-RE¦SV230A-RE¦SV24A-MP-RE¦SVC24A-MP-RE | [16 empty] | 20 | EU\Competitors valves retrofit\Water Solutions\Retrofit globe valves\Armstrong\
300078 | KEA63 3/4" | [28 empty] | SpiraxSarco | KEA |  |  | Globe valve | 20 | 6.3 m³/h |  | 20 mm | [19 empty] | NV24A-RE¦NV24A-MP-RE¦NVK24A-3-RE¦NVK230A-3-RE¦NVK24A-MP-RE¦NVC24A-MP-RE¦NVKC24A-MP-RE¦NV230A-RE¦NVC230A-RE¦SV24A-RE¦SV230A-RE¦SV24A-MP-RE¦SVC24A-MP-RE | [16 empty] | 20 | EU\Competitors valves retrofit\Water Solutions\Retrofit globe valves\SpiraxSarco\
304173 | V5013P1010 | [28 empty] | Honeywell | V5013P |  |  | Globe valve | 40 | 25 m³/h |  | 20 mm | [19 empty] | NV24A-RE¦NV24A-MP-RE¦NVK24A-3-RE¦NVK230A-3-RE¦NVK24A-MP-RE¦NVC24A-MP-RE¦NVKC24A-MP-RE¦NV230A-RE¦NVC230A-RE¦SV24A-RE¦SV230A-RE¦SV24A-MP-RE¦SVC24A-MP-RE | [16 empty] | 16 | EU\Competitors valves retrofit\Water Solutions\Retrofit globe valves\Honeywell\
304652 | 304652 | [28 empty] | LDM | RV102 E |  |  | Globe valve | 20 | 6.3 m³/h |  | 10 mm | [19 empty] | NV24A-RE¦NV24A-MP-RE¦NVK24A-3-RE¦NVK230A-3-RE¦NVK24A-MP-RE¦NVC24A-MP-RE¦NVKC24A-MP-RE¦NV230A-RE¦NVC230A-RE¦SV24A-RE¦SV230A-RE¦SV24A-MP-RE¦SVC24A-MP-RE |  | ZNV-203 | [14 empty] | 13 | EU\Competitors valves retrofit\Water Solutions\Retrofit globe valves\LDM\
299619 | BXE 25 F310 | [28 empty] | Sauter | BXE..F.. |  |  | Globe valve | 25 | 6.3 m³/h |  | 14 mm | [19 empty] | NV24A-RE¦NV24A-MP-RE¦NVK24A-3-RE¦NVK230A-3-RE¦NVK24A-MP-RE¦NVC24A-MP-RE¦NVKC24A-MP-RE¦NV230A-RE¦NVC230A-RE¦SV24A-RE¦SV230A-RE¦SV24A-MP-RE¦SVC24A-MP-RE | [16 empty] | 20 | EU\Competitors valves retrofit\Water Solutions\Retrofit globe valves\Sauter\
300085 | KE43 25 | [28 empty] | SpiraxSarco | KE43 |  |  | Globe valve | 25 | 10 m³/h |  | 20 mm | [19 empty] | NV24A-RE¦NV24A-MP-RE¦NVK24A-3-RE¦NVK230A-3-RE¦NVK24A-MP-RE¦NVC24A-MP-RE¦NVKC24A-MP-RE¦NV230A-RE¦NVC230A-RE¦SV24A-RE¦SV230A-RE¦SV24A-MP-RE¦SVC24A-MP-RE | [16 empty] | 20 | EU\Competitors valves retrofit\Water Solutions\Retrofit globe valves\SpiraxSarco\
298720 | BR225RG-05-0.4 | [28 empty] | Hora | BR225RG |  |  | Globe valve | 15 | 0.4 m³/h |  | 14 mm | [19 empty] | NV24A-RE¦NV24A-MP-RE¦NVK24A-3-RE¦NVK230A-3-RE¦NVK24A-MP-RE¦NVC24A-MP-RE¦NVKC24A-MP-RE¦NV230A-RE¦NVC230A-RE¦SV24A-RE¦SV230A-RE¦SV24A-MP-RE¦SVC24A-MP-RE | [16 empty] | 21 | EU\Competitors valves retrofit\Water Solutions\Retrofit globe valves\Hora\
304180 | BQE 065 F300 | [28 empty] | Sauter | BQE |  |  | Globe valve | 65 | 63 m³/h |  | 20 mm | [19 empty] | SVL230A-RE¦SVL24A-MP-RE¦AVK24A-3-RE¦AVK230A-3-RE¦AVK24A-MP-RE¦EV24A-RE¦EV230A-RE¦EVC24A-MF-RE¦EV24A-MP-RE¦RV24A-MF-RE |  | ZRV-304 |  |  | NV24A-RE¦NV24A-MP-RE¦NVK24A-3-RE¦NVK230A-3-RE¦NVK24A-MP-RE¦NVC24A-MP-RE¦NVKC24A-MP-RE¦NV230A-RE¦NVC230A-RE¦SV24A-RE¦SV230A-RE¦SV24A-MP-RE¦SVC24A-MP-RE |  | ZNV-204 | [9 empty] | 16 | EU\Competitors valves retrofit\Water Solutions\Retrofit globe valves\Sauter\
300080 | KEA63 1-1/4" | [28 empty] | SpiraxSarco | KEA |  |  | Globe valve | 32 | 16 m³/h |  | 20 mm | [19 empty] | NV24A-RE¦NV24A-MP-RE¦NVK24A-3-RE¦NVK230A-3-RE¦NVK24A-MP-RE¦NVC24A-MP-RE¦NVKC24A-MP-RE¦NV230A-RE¦NVC230A-RE¦SV24A-RE¦SV230A-RE¦SV24A-MP-RE¦SVC24A-MP-RE | [16 empty] | 20 | EU\Competitors valves retrofit\Water Solutions\Retrofit globe valves\SpiraxSarco\
298715 | BR216RGA-1.25"-16 | [28 empty] | Hora | BR216RGA |  |  | Globe valve | 32 | 16 m³/h |  | 14 mm | [19 empty] | NV24A-RE¦NV24A-MP-RE¦NVK24A-3-RE¦NVK230A-3-RE¦NVK24A-MP-RE¦NVC24A-MP-RE¦NVKC24A-MP-RE¦NV230A-RE¦NVC230A-RE¦SV24A-RE¦SV230A-RE¦SV24A-MP-RE¦SVC24A-MP-RE | [16 empty] | 20 | EU\Competitors valves retrofit\Water Solutions\Retrofit globe valves\Hora\
300087 | KE43 40 | [28 empty] | SpiraxSarco | KE43 |  |  | Globe valve | 40 | 25 m³/h |  | 20 mm | [19 empty] | NV24A-RE¦NV24A-MP-RE¦NVK24A-3-RE¦NVK230A-3-RE¦NVK24A-MP-RE¦NVC24A-MP-RE¦NVKC24A-MP-RE¦NV230A-RE¦NVC230A-RE¦SV24A-RE¦SV230A-RE¦SV24A-MP-RE¦SVC24A-MP-RE | [16 empty] | 20 | EU\Competitors valves retrofit\Water Solutions\Retrofit globe valves\SpiraxSarco\
299164 | RB40SO17-BK | [28 empty] | Kieback&Peter | RB..SO17-BK |  |  | Globe valve | 40 | 25 m³/h |  | 14 mm | [19 empty] | NV24A-RE¦NV24A-MP-RE¦NVK24A-3-RE¦NVK230A-3-RE¦NVK24A-MP-RE¦NVC24A-MP-RE¦NVKC24A-MP-RE¦NV230A-RE¦NVC230A-RE¦SV24A-RE¦SV230A-RE¦SV24A-MP-RE¦SVC24A-MP-RE | [16 empty] | 20 | EU\Competitors valves retrofit\Water Solutions\Retrofit globe valves\Kieback&Peter\
299626 | BXN 015 F210 | [28 empty] | Sauter | BXN |  |  | Globe valve | 15 | 2.5 m³/h |  | 8 mm | [19 empty] | NV24A-RE¦NV24A-MP-RE¦NVK24A-3-RE¦NVK230A-3-RE¦NVK24A-MP-RE¦NVC24A-MP-RE¦NVKC24A-MP-RE¦NV230A-RE¦NVC230A-RE¦SV24A-RE¦SV230A-RE¦SV24A-MP-RE¦SVC24A-MP-RE | [16 empty] | 22 | EU\Competitors valves retrofit\Water Solutions\Retrofit globe valves\Sauter\
299174 | RF40 | [28 empty] | Kieback&Peter | RF |  |  | Globe valve | 40 | 25 m³/h |  | 14 mm | [19 empty] | NV24A-RE¦NV24A-MP-RE¦NVK24A-3-RE¦NVK230A-3-RE¦NVK24A-MP-RE¦NVC24A-MP-RE¦NVKC24A-MP-RE¦NV230A-RE¦NVC230A-RE¦SV24A-RE¦SV230A-RE¦SV24A-MP-RE¦SVC24A-MP-RE | [16 empty] | 20 | EU\Competitors valves retrofit\Water Solutions\Retrofit globe valves\Kieback&Peter\
298259 | VSB8 | [28 empty] | Controlli | VSB |  |  | Globe valve | 50 | 40 m³/h |  | 17 mm | [19 empty] | NV24A-RE¦NV24A-MP-RE¦NVK24A-3-RE¦NVK230A-3-RE¦NVK24A-MP-RE¦NVC24A-MP-RE¦NVKC24A-MP-RE¦NV230A-RE¦NVC230A-RE¦SV24A-RE¦SV230A-RE¦SV24A-MP-RE¦SVC24A-MP-RE | [16 empty] | 21 | EU\Competitors valves retrofit\Water Solutions\Retrofit globe valves\Controlli\
298264 | ACV-06 | [28 empty] | Armstrong | ACV |  |  | Globe valve | 40 |  |  | 20 mm | [19 empty] | NV24A-RE¦NV24A-MP-RE¦NVK24A-3-RE¦NVK230A-3-RE¦NVK24A-MP-RE¦NVC24A-MP-RE¦NVKC24A-MP-RE¦NV230A-RE¦NVC230A-RE¦SV24A-RE¦SV230A-RE¦SV24A-MP-RE¦SVC24A-MP-RE | [16 empty] | 20 | EU\Competitors valves retrofit\Water Solutions\Retrofit globe valves\Armstrong\
299169 | RF15-2.5 | [28 empty] | Kieback&Peter | RF |  |  | Globe valve | 15 | 2.5 m³/h |  | 14 mm | [19 empty] | NV24A-RE¦NV24A-MP-RE¦NVK24A-3-RE¦NVK230A-3-RE¦NVK24A-MP-RE¦NVC24A-MP-RE¦NVKC24A-MP-RE¦NV230A-RE¦NVC230A-RE¦SV24A-RE¦SV230A-RE¦SV24A-MP-RE¦SVC24A-MP-RE | [16 empty] | 21 | EU\Competitors valves retrofit\Water Solutions\Retrofit globe valves\Kieback&Peter\
299621 | BXE 40 F300 | [28 empty] | Sauter | BXE..F.. |  |  | Globe valve | 40 | 25 m³/h |  | 14 mm | [19 empty] | NV24A-RE¦NV24A-MP-RE¦NVK24A-3-RE¦NVK230A-3-RE¦NVK24A-MP-RE¦NVC24A-MP-RE¦NVKC24A-MP-RE¦NV230A-RE¦NVC230A-RE¦SV24A-RE¦SV230A-RE¦SV24A-MP-RE¦SVC24A-MP-RE | [16 empty] | 20 | EU\Competitors valves retrofit\Water Solutions\Retrofit globe valves\Sauter\
299176 | RF15-0.63-BF | [28 empty] | Kieback&Peter | RF..-BF |  |  | Globe valve | 15 | 0.63 m³/h |  | 14 mm | [19 empty] | NV24A-RE¦NV24A-MP-RE¦NVK24A-3-RE¦NVK230A-3-RE¦NVK24A-MP-RE¦NVC24A-MP-RE¦NVKC24A-MP-RE¦NV230A-RE¦NVC230A-RE¦SV24A-RE¦SV230A-RE¦SV24A-MP-RE¦SVC24A-MP-RE | [16 empty] | 21 | EU\Competitors valves retrofit\Water Solutions\Retrofit globe valves\Kieback&Peter\
300075 | KEA61 1-1/2" | [28 empty] | SpiraxSarco | KEA |  |  | Globe valve | 40 | 25 m³/h |  | 20 mm | [19 empty] | NV24A-RE¦NV24A-MP-RE¦NVK24A-3-RE¦NVK230A-3-RE¦NVK24A-MP-RE¦NVC24A-MP-RE¦NVKC24A-MP-RE¦NV230A-RE¦NVC230A-RE¦SV24A-RE¦SV230A-RE¦SV24A-MP-RE¦SVC24A-MP-RE | [16 empty] | 20 | EU\Competitors valves retrofit\Water Solutions\Retrofit globe valves\SpiraxSarco\
304182 | BQE 100 F300 | [28 empty] | Sauter | BQE |  |  | Globe valve | 100 | 160 m³/h |  | 40 mm | [19 empty] | SVL230A-RE¦SVL24A-MP-RE¦EV24A-RE¦EV230A-RE¦EVC24A-MF-RE¦EV24A-MP-RE¦RV24A-MF-RE |  | ZRV-304 | [14 empty] | 16 | EU\Competitors valves retrofit\Water Solutions\Retrofit globe valves\Sauter\
298722 | BR225RG-15-0.63 | [28 empty] | Hora | BR225RG |  |  | Globe valve | 15 | 0.63 m³/h |  | 14 mm | [19 empty] | NV24A-RE¦NV24A-MP-RE¦NVK24A-3-RE¦NVK230A-3-RE¦NVK24A-MP-RE¦NVC24A-MP-RE¦NVKC24A-MP-RE¦NV230A-RE¦NVC230A-RE¦SV24A-RE¦SV230A-RE¦SV24A-MP-RE¦SVC24A-MP-RE | [16 empty] | 21 | EU\Competitors valves retrofit\Water Solutions\Retrofit globe valves\Hora\
300082 | KEA63 2" | [28 empty] | SpiraxSarco | KEA |  |  | Globe valve | 50 | 36 m³/h |  | 20 mm | [19 empty] | NV24A-RE¦NV24A-MP-RE¦NVK24A-3-RE¦NVK230A-3-RE¦NVK24A-MP-RE¦NVC24A-MP-RE¦NVKC24A-MP-RE¦NV230A-RE¦NVC230A-RE¦SV24A-RE¦SV230A-RE¦SV24A-MP-RE¦SVC24A-MP-RE | [16 empty] | 20 | EU\Competitors valves retrofit\Water Solutions\Retrofit globe valves\SpiraxSarco\
304175 | VQE 065 F300 | [28 empty] | Sauter | VQE |  |  | Globe valve | 65 | 63 m³/h |  | 20 mm | [19 empty] | SVL230A-RE¦SVL24A-MP-RE¦AVK24A-3-RE¦AVK230A-3-RE¦AVK24A-MP-RE¦EV24A-RE¦EV230A-RE¦EVC24A-MF-RE¦EV24A-MP-RE¦RV24A-MF-RE |  | ZRV-304 |  |  | NV24A-RE¦NV24A-MP-RE¦NVK24A-3-RE¦NVK230A-3-RE¦NVK24A-MP-RE¦NVC24A-MP-RE¦NVKC24A-MP-RE¦NV230A-RE¦NVC230A-RE¦SV24A-RE¦SV230A-RE¦SV24A-MP-RE¦SVC24A-MP-RE |  | ZNV-204 | [9 empty] | 17 | EU\Competitors valves retrofit\Water Solutions\Retrofit globe valves\Sauter\
298717 | BR216RGA-1.5"-25 | [28 empty] | Hora | BR216RGA |  |  | Globe valve | 40 | 25 m³/h |  | 14 mm | [19 empty] | NV24A-RE¦NV24A-MP-RE¦NVK24A-3-RE¦NVK230A-3-RE¦NVK24A-MP-RE¦NVC24A-MP-RE¦NVKC24A-MP-RE¦NV230A-RE¦NVC230A-RE¦SV24A-RE¦SV230A-RE¦SV24A-MP-RE¦SVC24A-MP-RE | [16 empty] | 20 | EU\Competitors valves retrofit\Water Solutions\Retrofit globe valves\Hora\
298724 | BR225RG-15-1.25 | [28 empty] | Hora | BR225RG |  |  | Globe valve | 15 | 1.25 m³/h |  | 14 mm | [19 empty] | NV24A-RE¦NV24A-MP-RE¦NVK24A-3-RE¦NVK230A-3-RE¦NVK24A-MP-RE¦NVC24A-MP-RE¦NVKC24A-MP-RE¦NV230A-RE¦NVC230A-RE¦SV24A-RE¦SV230A-RE¦SV24A-MP-RE¦SVC24A-MP-RE | [16 empty] | 21 | EU\Competitors valves retrofit\Water Solutions\Retrofit globe valves\Hora\
304177 | VQE 100 F300 | [28 empty] | Sauter | VQE |  |  | Globe valve | 100 | 160 m³/h |  | 40 mm | [19 empty] | SVL230A-RE¦SVL24A-MP-RE¦EV24A-RE¦EV230A-RE¦EVC24A-MF-RE¦EV24A-MP-RE¦RV24A-MF-RE |  | ZRV-304 | [14 empty] | 16 | EU\Competitors valves retrofit\Water Solutions\Retrofit globe valves\Sauter\
298266 | ECV-03 | [28 empty] | Armstrong | ECV |  |  | Globe valve | 20 |  |  | 20 mm | [19 empty] | NV24A-RE¦NV24A-MP-RE¦NVK24A-3-RE¦NVK230A-3-RE¦NVK24A-MP-RE¦NVC24A-MP-RE¦NVKC24A-MP-RE¦NV230A-RE¦NVC230A-RE¦SV24A-RE¦SV230A-RE¦SV24A-MP-RE¦SVC24A-MP-RE | [16 empty] | 20 | EU\Competitors valves retrofit\Water Solutions\Retrofit globe valves\Armstrong\
298712 | BR216RGA-1"-10 | [28 empty] | Hora | BR216RGA |  |  | Globe valve | 25 | 10 m³/h |  | 14 mm | [19 empty] | NV24A-RE¦NV24A-MP-RE¦NVK24A-3-RE¦NVK230A-3-RE¦NVK24A-MP-RE¦NVC24A-MP-RE¦NVKC24A-MP-RE¦NV230A-RE¦NVC230A-RE¦SV24A-RE¦SV230A-RE¦SV24A-MP-RE¦SVC24A-MP-RE | [16 empty] | 20 | EU\Competitors valves retrofit\Water Solutions\Retrofit globe valves\Hora\
299628 | BXN 015 F230 | [28 empty] | Sauter | BXN |  |  | Globe valve | 15 | 1.0 m³/h |  | 8 mm | [19 empty] | NV24A-RE¦NV24A-MP-RE¦NVK24A-3-RE¦NVK230A-3-RE¦NVK24A-MP-RE¦NVC24A-MP-RE¦NVKC24A-MP-RE¦NV230A-RE¦NVC230A-RE¦SV24A-RE¦SV230A-RE¦SV24A-MP-RE¦SVC24A-MP-RE | [16 empty] | 23 | EU\Competitors valves retrofit\Water Solutions\Retrofit globe valves\Sauter\
299171 | RF20 | [28 empty] | Kieback&Peter | RF |  |  | Globe valve | 20 | 6.3 m³/h |  | 14 mm | [19 empty] | NV24A-RE¦NV24A-MP-RE¦NVK24A-3-RE¦NVK230A-3-RE¦NVK24A-MP-RE¦NVC24A-MP-RE¦NVKC24A-MP-RE¦NV230A-RE¦NVC230A-RE¦SV24A-RE¦SV230A-RE¦SV24A-MP-RE¦SVC24A-MP-RE | [16 empty] | 20 | EU\Competitors valves retrofit\Water Solutions\Retrofit globe valves\Kieback&Peter\
304179 | VQE 150 F300 | [28 empty] | Sauter | VQE |  |  | Globe valve | 150 | 320 m³/h |  | 40 mm | [19 empty] | SVL230A-RE¦SVL24A-MP-RE¦EV24A-RE¦EV230A-RE¦EVC24A-MF-RE¦EV24A-MP-RE¦RV24A-MF-RE |  | ZRV-304 | [14 empty] | 16 | EU\Competitors valves retrofit\Water Solutions\Retrofit globe valves\Sauter\
298269 | (H)VE2 40 | [28 empty] | Danfoss | (H)VE2 |  |  | Globe valve | 40 |  |  | 15 mm | [19 empty] | NV24A-RE¦NV24A-MP-RE¦NVK24A-3-RE¦NVK230A-3-RE¦NVK24A-MP-RE¦NVC24A-MP-RE¦NVKC24A-MP-RE¦NV230A-RE¦NVC230A-RE¦SV24A-RE¦SV230A-RE¦SV24A-MP-RE¦SVC24A-MP-RE | [16 empty] | 22 | EU\Competitors valves retrofit\Water Solutions\Retrofit globe valves\Danfoss\
298261 | ACV-02 | [28 empty] | Armstrong | ACV |  |  | Globe valve | 15 |  |  | 20 mm | [19 empty] | NV24A-RE¦NV24A-MP-RE¦NVK24A-3-RE¦NVK230A-3-RE¦NVK24A-MP-RE¦NVC24A-MP-RE¦NVKC24A-MP-RE¦NV230A-RE¦NVC230A-RE¦SV24A-RE¦SV230A-RE¦SV24A-MP-RE¦SVC24A-MP-RE | [16 empty] | 21 | EU\Competitors valves retrofit\Water Solutions\Retrofit globe valves\Armstrong\
299166 | RF15-0.63 | [28 empty] | Kieback&Peter | RF |  |  | Globe valve | 15 | 0.63 m³/h |  | 14 mm | [19 empty] | NV24A-RE¦NV24A-MP-RE¦NVK24A-3-RE¦NVK230A-3-RE¦NVK24A-MP-RE¦NVC24A-MP-RE¦NVKC24A-MP-RE¦NV230A-RE¦NVC230A-RE¦SV24A-RE¦SV230A-RE¦SV24A-MP-RE¦SVC24A-MP-RE | [16 empty] | 21 | EU\Competitors valves retrofit\Water Solutions\Retrofit globe valves\Kieback&Peter\
300084 | KE43 20 | [28 empty] | SpiraxSarco | KE43 |  |  | Globe valve | 20 | 6.3 m³/h |  | 20 mm | [19 empty] | NV24A-RE¦NV24A-MP-RE¦NVK24A-3-RE¦NVK230A-3-RE¦NVK24A-MP-RE¦NVC24A-MP-RE¦NVKC24A-MP-RE¦NV230A-RE¦NVC230A-RE¦SV24A-RE¦SV230A-RE¦SV24A-MP-RE¦SVC24A-MP-RE | [16 empty] | 20 | EU\Competitors valves retrofit\Water Solutions\Retrofit globe valves\SpiraxSarco\
304184 | BQE 150 F300 | [28 empty] | Sauter | BQE |  |  | Globe valve | 150 | 320 m³/h |  | 40 mm | [19 empty] | SVL230A-RE¦SVL24A-MP-RE¦EV24A-RE¦EV230A-RE¦EVC24A-MF-RE¦EV24A-MP-RE¦RV24A-MF-RE |  | ZRV-304 | [14 empty] | 16 | EU\Competitors valves retrofit\Water Solutions\Retrofit globe valves\Sauter\
299618 | BXE 25 F300 | [28 empty] | Sauter | BXE..F.. |  |  | Globe valve | 25 | 10 m³/h |  | 14 mm | [19 empty] | NV24A-RE¦NV24A-MP-RE¦NVK24A-3-RE¦NVK230A-3-RE¦NVK24A-MP-RE¦NVC24A-MP-RE¦NVKC24A-MP-RE¦NV230A-RE¦NVC230A-RE¦SV24A-RE¦SV230A-RE¦SV24A-MP-RE¦SVC24A-MP-RE | [16 empty] | 20 | EU\Competitors valves retrofit\Water Solutions\Retrofit globe valves\Sauter\
298719 | BR216RGA-2"-40 | [28 empty] | Hora | BR216RGA |  |  | Globe valve | 50 | 40 m³/h |  | 14 mm | [19 empty] | NV24A-RE¦NV24A-MP-RE¦NVK24A-3-RE¦NVK230A-3-RE¦NVK24A-MP-RE¦NVC24A-MP-RE¦NVKC24A-MP-RE¦NV230A-RE¦NVC230A-RE¦SV24A-RE¦SV230A-RE¦SV24A-MP-RE¦SVC24A-MP-RE | [16 empty] | 20 | EU\Competitors valves retrofit\Water Solutions\Retrofit globe valves\Hora\
299630 | BXN 015 F250 | [28 empty] | Sauter | BXN |  |  | Globe valve | 15 | 0.4 m³/h |  | 8 mm | [19 empty] | NV24A-RE¦NV24A-MP-RE¦NVK24A-3-RE¦NVK230A-3-RE¦NVK24A-MP-RE¦NVC24A-MP-RE¦NVKC24A-MP-RE¦NV230A-RE¦NVC230A-RE¦SV24A-RE¦SV230A-RE¦SV24A-MP-RE¦SVC24A-MP-RE | [16 empty] | 22 | EU\Competitors valves retrofit\Water Solutions\Retrofit globe valves\Sauter\
299623 | BXE 65 F300 | [28 empty] | Sauter | BXE..F.. |  |  | Globe valve | 65 | 63 m³/h |  | 40 mm | [19 empty] | SVL230A-RE¦SVL24A-MP-RE¦EV24A-RE¦EV230A-RE¦EVC24A-MF-RE¦EV24A-MP-RE¦RV24A-MF-RE |  | ZRV-301 | [14 empty] | 41 | EU\Competitors valves retrofit\Water Solutions\Retrofit globe valves\Sauter\
299168 | RF15-1.6 | [28 empty] | Kieback&Peter | RF |  |  | Globe valve | 15 | 1.6 m³/h |  | 14 mm | [19 empty] | NV24A-RE¦NV24A-MP-RE¦NVK24A-3-RE¦NVK230A-3-RE¦NVK24A-MP-RE¦NVC24A-MP-RE¦NVKC24A-MP-RE¦NV230A-RE¦NVC230A-RE¦SV24A-RE¦SV230A-RE¦SV24A-MP-RE¦SVC24A-MP-RE | [16 empty] | 21 | EU\Competitors valves retrofit\Water Solutions\Retrofit globe valves\Kieback&Peter\
299173 | RF32 | [28 empty] | Kieback&Peter | RF |  |  | Globe valve | 32 | 16 m³/h |  | 14 mm | [19 empty] | NV24A-RE¦NV24A-MP-RE¦NVK24A-3-RE¦NVK230A-3-RE¦NVK24A-MP-RE¦NVC24A-MP-RE¦NVKC24A-MP-RE¦NV230A-RE¦NVC230A-RE¦SV24A-RE¦SV230A-RE¦SV24A-MP-RE¦SVC24A-MP-RE | [16 empty] | 20 | EU\Competitors valves retrofit\Water Solutions\Retrofit globe valves\Kieback&Peter\
300086 | KE43 32 | [28 empty] | SpiraxSarco | KE43 |  |  | Globe valve | 32 | 16 m³/h |  | 20 mm | [19 empty] | NV24A-RE¦NV24A-MP-RE¦NVK24A-3-RE¦NVK230A-3-RE¦NVK24A-MP-RE¦NVC24A-MP-RE¦NVKC24A-MP-RE¦NV230A-RE¦NVC230A-RE¦SV24A-RE¦SV230A-RE¦SV24A-MP-RE¦SVC24A-MP-RE | [16 empty] | 20 | EU\Competitors valves retrofit\Water Solutions\Retrofit globe valves\SpiraxSarco\
300077 | KEA63 1/2" | [28 empty] | SpiraxSarco | KEA |  |  | Globe valve | 15 | 4.0 m³/h |  | 20 mm | [19 empty] | NV24A-RE¦NV24A-MP-RE¦NVK24A-3-RE¦NVK230A-3-RE¦NVK24A-MP-RE¦NVC24A-MP-RE¦NVKC24A-MP-RE¦NV230A-RE¦NVC230A-RE¦SV24A-RE¦SV230A-RE¦SV24A-MP-RE¦SVC24A-MP-RE | [16 empty] | 22 | EU\Competitors valves retrofit\Water Solutions\Retrofit globe valves\SpiraxSarco\
298258 | VSB6F | [28 empty] | Controlli | VSBXXF |  |  | Globe valve | 40 | 25 m³/h |  | 17 mm | [19 empty] | NV24A-RE¦NV24A-MP-RE¦NVK24A-3-RE¦NVK230A-3-RE¦NVK24A-MP-RE¦NVC24A-MP-RE¦NVKC24A-MP-RE¦NV230A-RE¦NVC230A-RE¦SV24A-RE¦SV230A-RE¦SV24A-MP-RE¦SVC24A-MP-RE | [16 empty] | 21 | EU\Competitors valves retrofit\Water Solutions\Retrofit globe valves\Controlli\
304653 | 304653 | [28 empty] | LDM | RV102 E |  |  | Globe valve | 25 | 10 m³/h |  | 10 mm | [19 empty] | NV24A-RE¦NV24A-MP-RE¦NVK24A-3-RE¦NVK230A-3-RE¦NVK24A-MP-RE¦NVC24A-MP-RE¦NVKC24A-MP-RE¦NV230A-RE¦NVC230A-RE¦SV24A-RE¦SV230A-RE¦SV24A-MP-RE¦SVC24A-MP-RE |  | ZNV-203 | [14 empty] | 14 | EU\Competitors valves retrofit\Water Solutions\Retrofit globe valves\LDM\
298263 | ACV-04 | [28 empty] | Armstrong | ACV |  |  | Globe valve | 25 |  |  | 20 mm | [19 empty] | NV24A-RE¦NV24A-MP-RE¦NVK24A-3-RE¦NVK230A-3-RE¦NVK24A-MP-RE¦NVC24A-MP-RE¦NVKC24A-MP-RE¦NV230A-RE¦NVC230A-RE¦SV24A-RE¦SV230A-RE¦SV24A-MP-RE¦SVC24A-MP-RE | [16 empty] | 20 | EU\Competitors valves retrofit\Water Solutions\Retrofit globe valves\Armstrong\
299625 | BXN 015 F200 | [28 empty] | Sauter | BXN |  |  | Globe valve | 15 | 4.0 m³/h |  | 8 mm | [19 empty] | NV24A-RE¦NV24A-MP-RE¦NVK24A-3-RE¦NVK230A-3-RE¦NVK24A-MP-RE¦NVC24A-MP-RE¦NVKC24A-MP-RE¦NV230A-RE¦NVC230A-RE¦SV24A-RE¦SV230A-RE¦SV24A-MP-RE¦SVC24A-MP-RE | [16 empty] | 23 | EU\Competitors valves retrofit\Water Solutions\Retrofit globe valves\Sauter\
298721 | BR225RG-15-0.25 | [28 empty] | Hora | BR225RG |  |  | Globe valve | 15 | 0.25 m³/h |  | 14 mm | [19 empty] | NV24A-RE¦NV24A-MP-RE¦NVK24A-3-RE¦NVK230A-3-RE¦NVK24A-MP-RE¦NVC24A-MP-RE¦NVKC24A-MP-RE¦NV230A-RE¦NVC230A-RE¦SV24A-RE¦SV230A-RE¦SV24A-MP-RE¦SVC24A-MP-RE | [16 empty] | 21 | EU\Competitors valves retrofit\Water Solutions\Retrofit globe valves\Hora\
300079 | KEA63 1" | [28 empty] | SpiraxSarco | KEA |  |  | Globe valve | 25 | 10 m³/h |  | 20 mm | [19 empty] | NV24A-RE¦NV24A-MP-RE¦NVK24A-3-RE¦NVK230A-3-RE¦NVK24A-MP-RE¦NVC24A-MP-RE¦NVKC24A-MP-RE¦NV230A-RE¦NVC230A-RE¦SV24A-RE¦SV230A-RE¦SV24A-MP-RE¦SVC24A-MP-RE | [16 empty] | 20 | EU\Competitors valves retrofit\Water Solutions\Retrofit globe valves\SpiraxSarco\
299175 | RF50 | [28 empty] | Kieback&Peter | RF |  |  | Globe valve | 50 | 40 m³/h |  | 14 mm | [19 empty] | NV24A-RE¦NV24A-MP-RE¦NVK24A-3-RE¦NVK230A-3-RE¦NVK24A-MP-RE¦NVC24A-MP-RE¦NVKC24A-MP-RE¦NV230A-RE¦NVC230A-RE¦SV24A-RE¦SV230A-RE¦SV24A-MP-RE¦SVC24A-MP-RE | [16 empty] | 20 | EU\Competitors valves retrofit\Water Solutions\Retrofit globe valves\Kieback&Peter\
300088 | KE43 50 | [28 empty] | SpiraxSarco | KE43 |  |  | Globe valve | 50 | 36 m³/h |  | 20 mm | [19 empty] | NV24A-RE¦NV24A-MP-RE¦NVK24A-3-RE¦NVK230A-3-RE¦NVK24A-MP-RE¦NVC24A-MP-RE¦NVKC24A-MP-RE¦NV230A-RE¦NVC230A-RE¦SV24A-RE¦SV230A-RE¦SV24A-MP-RE¦SVC24A-MP-RE | [16 empty] | 20 | EU\Competitors valves retrofit\Water Solutions\Retrofit globe valves\SpiraxSarco\
298714 | BR216RGA-1.25"-12.5 | [28 empty] | Hora | BR216RGA |  |  | Globe valve | 32 | 12.5 m³/h |  | 14 mm | [19 empty] | NV24A-RE¦NV24A-MP-RE¦NVK24A-3-RE¦NVK230A-3-RE¦NVK24A-MP-RE¦NVC24A-MP-RE¦NVKC24A-MP-RE¦NV230A-RE¦NVC230A-RE¦SV24A-RE¦SV230A-RE¦SV24A-MP-RE¦SVC24A-MP-RE | [16 empty] | 20 | EU\Competitors valves retrofit\Water Solutions\Retrofit globe valves\Hora\
304174 | V5013P1028 | [28 empty] | Honeywell | V5013P |  |  | Globe valve | 50 | 40 m³/h |  | 20 mm | [19 empty] | NV24A-RE¦NV24A-MP-RE¦NVK24A-3-RE¦NVK230A-3-RE¦NVK24A-MP-RE¦NVC24A-MP-RE¦NVKC24A-MP-RE¦NV230A-RE¦NVC230A-RE¦SV24A-RE¦SV230A-RE¦SV24A-MP-RE¦SVC24A-MP-RE | [16 empty] | 16 | EU\Competitors valves retrofit\Water Solutions\Retrofit globe valves\Honeywell\
299627 | BXN 015 F220 | [28 empty] | Sauter | BXN |  |  | Globe valve | 15 | 1.6 m³/h |  | 8 mm | [19 empty] | NV24A-RE¦NV24A-MP-RE¦NVK24A-3-RE¦NVK230A-3-RE¦NVK24A-MP-RE¦NVC24A-MP-RE¦NVKC24A-MP-RE¦NV230A-RE¦NVC230A-RE¦SV24A-RE¦SV230A-RE¦SV24A-MP-RE¦SVC24A-MP-RE | [16 empty] | 22 | EU\Competitors valves retrofit\Water Solutions\Retrofit globe valves\Sauter\
300081 | KEA63 1-1/2" | [28 empty] | SpiraxSarco | KEA |  |  | Globe valve | 40 | 25 m³/h |  | 20 mm | [19 empty] | NV24A-RE¦NV24A-MP-RE¦NVK24A-3-RE¦NVK230A-3-RE¦NVK24A-MP-RE¦NVC24A-MP-RE¦NVKC24A-MP-RE¦NV230A-RE¦NVC230A-RE¦SV24A-RE¦SV230A-RE¦SV24A-MP-RE¦SVC24A-MP-RE | [16 empty] | 20 | EU\Competitors valves retrofit\Water Solutions\Retrofit globe valves\SpiraxSarco\
298716 | BR216RGA-1.5"-20 | [28 empty] | Hora | BR216RGA |  |  | Globe valve | 40 | 20 m³/h |  | 14 mm | [19 empty] | NV24A-RE¦NV24A-MP-RE¦NVK24A-3-RE¦NVK230A-3-RE¦NVK24A-MP-RE¦NVC24A-MP-RE¦NVKC24A-MP-RE¦NV230A-RE¦NVC230A-RE¦SV24A-RE¦SV230A-RE¦SV24A-MP-RE¦SVC24A-MP-RE | [16 empty] | 20 | EU\Competitors valves retrofit\Water Solutions\Retrofit globe valves\Hora\
304181 | BQE 080 F300 | [28 empty] | Sauter | BQE |  |  | Globe valve | 80 | 100 m³/h |  | 20 mm | [19 empty] | SVL230A-RE¦SVL24A-MP-RE¦AVK24A-3-RE¦AVK230A-3-RE¦AVK24A-MP-RE¦EV24A-RE¦EV230A-RE¦EVC24A-MF-RE¦EV24A-MP-RE¦RV24A-MF-RE |  | ZRV-304 |  |  | NV24A-RE¦NV24A-MP-RE¦NVK24A-3-RE¦NVK230A-3-RE¦NVK24A-MP-RE¦NVC24A-MP-RE¦NVKC24A-MP-RE¦NV230A-RE¦NVC230A-RE¦SV24A-RE¦SV230A-RE¦SV24A-MP-RE¦SVC24A-MP-RE |  | ZNV-204 | [9 empty] | 16 | EU\Competitors valves retrofit\Water Solutions\Retrofit globe valves\Sauter\
298268 | (H)VE2 32 | [28 empty] | Danfoss | (H)VE2 |  |  | Globe valve | 32 |  |  | 15 mm | [19 empty] | NV24A-RE¦NV24A-MP-RE¦NVK24A-3-RE¦NVK230A-3-RE¦NVK24A-MP-RE¦NVC24A-MP-RE¦NVKC24A-MP-RE¦NV230A-RE¦NVC230A-RE¦SV24A-RE¦SV230A-RE¦SV24A-MP-RE¦SVC24A-MP-RE | [16 empty] | 22 | EU\Competitors valves retrofit\Water Solutions\Retrofit globe valves\Danfoss\
299177 | RF15-1.0-BF | [28 empty] | Kieback&Peter | RF..-BF |  |  | Globe valve | 15 | 1.0 m³/h |  | 14 mm | [19 empty] | NV24A-RE¦NV24A-MP-RE¦NVK24A-3-RE¦NVK230A-3-RE¦NVK24A-MP-RE¦NVC24A-MP-RE¦NVKC24A-MP-RE¦NV230A-RE¦NVC230A-RE¦SV24A-RE¦SV230A-RE¦SV24A-MP-RE¦SVC24A-MP-RE | [16 empty] | 21 | EU\Competitors valves retrofit\Water Solutions\Retrofit globe valves\Kieback&Peter\
299165 | RB50SO17-BK | [28 empty] | Kieback&Peter | RB..SO17-BK |  |  | Globe valve | 50 | 40 m³/h |  | 14 mm | [19 empty] | NV24A-RE¦NV24A-MP-RE¦NVK24A-3-RE¦NVK230A-3-RE¦NVK24A-MP-RE¦NVC24A-MP-RE¦NVKC24A-MP-RE¦NV230A-RE¦NVC230A-RE¦SV24A-RE¦SV230A-RE¦SV24A-MP-RE¦SVC24A-MP-RE | [16 empty] | 20 | EU\Competitors valves retrofit\Water Solutions\Retrofit globe valves\Kieback&Peter\
299620 | BXE 32 F300 | [28 empty] | Sauter | BXE..F.. |  |  | Globe valve | 32 | 16 m³/h |  | 14 mm | [19 empty] | NV24A-RE¦NV24A-MP-RE¦NVK24A-3-RE¦NVK230A-3-RE¦NVK24A-MP-RE¦NVC24A-MP-RE¦NVKC24A-MP-RE¦NV230A-RE¦NVC230A-RE¦SV24A-RE¦SV230A-RE¦SV24A-MP-RE¦SVC24A-MP-RE | [16 empty] | 20 | EU\Competitors valves retrofit\Water Solutions\Retrofit globe valves\Sauter\
304183 | BQE 125 F300 | [28 empty] | Sauter | BQE |  |  | Globe valve | 125 | 220 m³/h |  | 40 mm | [19 empty] | SVL230A-RE¦SVL24A-MP-RE¦EV24A-RE¦EV230A-RE¦EVC24A-MF-RE¦EV24A-MP-RE¦RV24A-MF-RE |  | ZRV-304 | [14 empty] | 16 | EU\Competitors valves retrofit\Water Solutions\Retrofit globe valves\Sauter\
299622 | BXE 50 F300 | [28 empty] | Sauter | BXE..F.. |  |  | Globe valve | 50 | 40 m³/h |  | 14 mm | [19 empty] | NV24A-RE¦NV24A-MP-RE¦NVK24A-3-RE¦NVK230A-3-RE¦NVK24A-MP-RE¦NVC24A-MP-RE¦NVKC24A-MP-RE¦NV230A-RE¦NVC230A-RE¦SV24A-RE¦SV230A-RE¦SV24A-MP-RE¦SVC24A-MP-RE | [16 empty] | 20 | EU\Competitors valves retrofit\Water Solutions\Retrofit globe valves\Sauter\
298265 | ECV-02 | [28 empty] | Armstrong | ECV |  |  | Globe valve | 15 |  |  | 20 mm | [19 empty] | NV24A-RE¦NV24A-MP-RE¦NVK24A-3-RE¦NVK230A-3-RE¦NVK24A-MP-RE¦NVC24A-MP-RE¦NVKC24A-MP-RE¦NV230A-RE¦NVC230A-RE¦SV24A-RE¦SV230A-RE¦SV24A-MP-RE¦SVC24A-MP-RE | [16 empty] | 21 | EU\Competitors valves retrofit\Water Solutions\Retrofit globe valves\Armstrong\
299170 | RF15 | [28 empty] | Kieback&Peter | RF |  |  | Globe valve | 15 | 4.0 m³/h |  | 14 mm | [19 empty] | NV24A-RE¦NV24A-MP-RE¦NVK24A-3-RE¦NVK230A-3-RE¦NVK24A-MP-RE¦NVC24A-MP-RE¦NVKC24A-MP-RE¦NV230A-RE¦NVC230A-RE¦SV24A-RE¦SV230A-RE¦SV24A-MP-RE¦SVC24A-MP-RE | [16 empty] | 22 | EU\Competitors valves retrofit\Water Solutions\Retrofit globe valves\Kieback&Peter\
298723 | BR225RG-15-1 | [28 empty] | Hora | BR225RG |  |  | Globe valve | 15 | 1.0 m³/h |  | 14 mm | [19 empty] | NV24A-RE¦NV24A-MP-RE¦NVK24A-3-RE¦NVK230A-3-RE¦NVK24A-MP-RE¦NVC24A-MP-RE¦NVKC24A-MP-RE¦NV230A-RE¦NVC230A-RE¦SV24A-RE¦SV230A-RE¦SV24A-MP-RE¦SVC24A-MP-RE | [16 empty] | 22 | EU\Competitors valves retrofit\Water Solutions\Retrofit globe valves\Hora\
300076 | KEA61 2" | [28 empty] | SpiraxSarco | KEA |  |  | Globe valve | 50 | 36 m³/h |  | 20 mm | [19 empty] | NV24A-RE¦NV24A-MP-RE¦NVK24A-3-RE¦NVK230A-3-RE¦NVK24A-MP-RE¦NVC24A-MP-RE¦NVKC24A-MP-RE¦NV230A-RE¦NVC230A-RE¦SV24A-RE¦SV230A-RE¦SV24A-MP-RE¦SVC24A-MP-RE | [16 empty] | 20 | EU\Competitors valves retrofit\Water Solutions\Retrofit globe valves\SpiraxSarco\
304178 | VQE 125 F300 | [28 empty] | Sauter | VQE |  |  | Globe valve | 125 | 220 m³/h |  | 40 mm | [19 empty] | SVL230A-RE¦SVL24A-MP-RE¦EV24A-RE¦EV230A-RE¦EVC24A-MF-RE¦EV24A-MP-RE¦RV24A-MF-RE |  | ZRV-304 | [14 empty] | 16 | EU\Competitors valves retrofit\Water Solutions\Retrofit globe valves\Sauter\
304176 | VQE 080 F300 | [28 empty] | Sauter | VQE |  |  | Globe valve | 80 | 100 m³/h |  | 20 mm | [19 empty] | SVL230A-RE¦SVL24A-MP-RE¦AVK24A-3-RE¦AVK230A-3-RE¦AVK24A-MP-RE¦EV24A-RE¦EV230A-RE¦EVC24A-MF-RE¦EV24A-MP-RE¦RV24A-MF-RE |  | ZRV-304 |  |  | NV24A-RE¦NV24A-MP-RE¦NVK24A-3-RE¦NVK230A-3-RE¦NVK24A-MP-RE¦NVC24A-MP-RE¦NVKC24A-MP-RE¦NV230A-RE¦NVC230A-RE¦SV24A-RE¦SV230A-RE¦SV24A-MP-RE¦SVC24A-MP-RE |  | ZNV-204 | [9 empty] | 16 | EU\Competitors valves retrofit\Water Solutions\Retrofit globe valves\Sauter\
300083 | KE43 15 | [28 empty] | SpiraxSarco | KE43 |  |  | Globe valve | 15 | 4.0 m³/h |  | 20 mm | [19 empty] | NV24A-RE¦NV24A-MP-RE¦NVK24A-3-RE¦NVK230A-3-RE¦NVK24A-MP-RE¦NVC24A-MP-RE¦NVKC24A-MP-RE¦NV230A-RE¦NVC230A-RE¦SV24A-RE¦SV230A-RE¦SV24A-MP-RE¦SVC24A-MP-RE | [16 empty] | 22 | EU\Competitors valves retrofit\Water Solutions\Retrofit globe valves\SpiraxSarco\
298718 | BR216RGA-2"-31.5 | [28 empty] | Hora | BR216RGA |  |  | Globe valve | 50 | 31.5 m³/h |  | 14 mm | [19 empty] | NV24A-RE¦NV24A-MP-RE¦NVK24A-3-RE¦NVK230A-3-RE¦NVK24A-MP-RE¦NVC24A-MP-RE¦NVKC24A-MP-RE¦NV230A-RE¦NVC230A-RE¦SV24A-RE¦SV230A-RE¦SV24A-MP-RE¦SVC24A-MP-RE | [16 empty] | 20 | EU\Competitors valves retrofit\Water Solutions\Retrofit globe valves\Hora\
298713 | BR216RGA-1"-8 | [28 empty] | Hora | BR216RGA |  |  | Globe valve | 25 | 8.0 m³/h |  | 14 mm | [19 empty] | NV24A-RE¦NV24A-MP-RE¦NVK24A-3-RE¦NVK230A-3-RE¦NVK24A-MP-RE¦NVC24A-MP-RE¦NVKC24A-MP-RE¦NV230A-RE¦NVC230A-RE¦SV24A-RE¦SV230A-RE¦SV24A-MP-RE¦SVC24A-MP-RE | [16 empty] | 21 | EU\Competitors valves retrofit\Water Solutions\Retrofit globe valves\Hora\
298260 | VSB8F | [28 empty] | Controlli | VSBXXF |  |  | Globe valve | 50 | 40 m³/h |  | 17 mm | [19 empty] | NV24A-RE¦NV24A-MP-RE¦NVK24A-3-RE¦NVK230A-3-RE¦NVK24A-MP-RE¦NVC24A-MP-RE¦NVKC24A-MP-RE¦NV230A-RE¦NVC230A-RE¦SV24A-RE¦SV230A-RE¦SV24A-MP-RE¦SVC24A-MP-RE | [16 empty] | 21 | EU\Competitors valves retrofit\Water Solutions\Retrofit globe valves\Controlli\
299167 | RF15-1.0 | [28 empty] | Kieback&Peter | RF |  |  | Globe valve | 15 | 1.0 m³/h |  | 14 mm | [19 empty] | NV24A-RE¦NV24A-MP-RE¦NVK24A-3-RE¦NVK230A-3-RE¦NVK24A-MP-RE¦NVC24A-MP-RE¦NVKC24A-MP-RE¦NV230A-RE¦NVC230A-RE¦SV24A-RE¦SV230A-RE¦SV24A-MP-RE¦SVC24A-MP-RE | [16 empty] | 22 | EU\Competitors valves retrofit\Water Solutions\Retrofit globe valves\Kieback&Peter\
304664 | V02BM..LN 32 | [28 empty] | Cazzaniga | V02BM..LN |  |  | Globe valve | 32 |  |  | 5.5 mm | [19 empty] | NRDVX24-3-T-CA¦NRDVX230-3-T-CA¦NRDVX24-SR-T-CA | [16 empty] | 18 | EU\Mitbewerber Produkte Retrofit\Wasseranwendung\Retrofit Hubventile\Cazzaniga\
299182 | RF25-BF | [28 empty] | Kieback&Peter | RF..-BF |  |  | Globe valve | 25 | 10 m³/h |  | 14 mm | [19 empty] | NV24A-RE¦NV24A-MP-RE¦NVK24A-3-RE¦NVK230A-3-RE¦NVK24A-MP-RE¦NVC24A-MP-RE¦NVKC24A-MP-RE¦NV230A-RE¦NVC230A-RE¦SV24A-RE¦SV230A-RE¦SV24A-MP-RE¦SVC24A-MP-RE | [16 empty] | 20 | EU\Competitors valves retrofit\Water Solutions\Retrofit globe valves\Kieback&Peter\
298280 | (H)VF2.25-10 | [28 empty] | Danfoss | (H)VF2 |  |  | Globe valve | 25 | 10 m³/h |  | 15 mm | [19 empty] | NV24A-RE¦NV24A-MP-RE¦NVK24A-3-RE¦NVK230A-3-RE¦NVK24A-MP-RE¦NVC24A-MP-RE¦NVKC24A-MP-RE¦NV230A-RE¦NVC230A-RE¦SV24A-RE¦SV230A-RE¦SV24A-MP-RE¦SVC24A-MP-RE | [16 empty] | 22 | EU\Competitors valves retrofit\Water Solutions\Retrofit globe valves\Danfoss\
304669 | V03BM..LN 32 | [28 empty] | Cazzaniga | V03BM..LN |  |  | Globe valve | 32 |  |  | 5.5 mm | [19 empty] | NRDVX24-3-T-CA¦NRDVX230-3-T-CA¦NRDVX24-SR-T-CA | [16 empty] | 18 | EU\Mitbewerber Produkte Retrofit\Wasseranwendung\Retrofit Hubventile\Cazzaniga\
298725 | BR225RG-15-1.6 | [28 empty] | Hora | BR225RG |  |  | Globe valve | 15 | 1.6 m³/h |  | 14 mm | [19 empty] | NV24A-RE¦NV24A-MP-RE¦NVK24A-3-RE¦NVK230A-3-RE¦NVK24A-MP-RE¦NVC24A-MP-RE¦NVKC24A-MP-RE¦NV230A-RE¦NVC230A-RE¦SV24A-RE¦SV230A-RE¦SV24A-MP-RE¦SVC24A-MP-RE | [16 empty] | 21 | EU\Competitors valves retrofit\Water Solutions\Retrofit globe valves\Hora\
299639 | V4F 20 | [28 empty] | Sauter | V4F.. |  |  | Globe valve | 20 | 6.3 m³/h |  | 14 mm | [19 empty] | NV24A-RE¦NV24A-MP-RE¦NVK24A-3-RE¦NVK230A-3-RE¦NVK24A-MP-RE¦NVC24A-MP-RE¦NVKC24A-MP-RE¦NV230A-RE¦NVC230A-RE¦SV24A-RE¦SV230A-RE¦SV24A-MP-RE¦SVC24A-MP-RE | [16 empty] | 20 | EU\Competitors valves retrofit\Water Solutions\Retrofit globe valves\Sauter\
304655 | VVF21.40-12 | [28 empty] | Siemens | VVF21 |  |  | Globe valve | 40 | 12 m³/h |  | 20 mm | [19 empty] | NV24A-RE¦NV24A-MP-RE¦NVK24A-3-RE¦NVK230A-3-RE¦NVK24A-MP-RE¦NVC24A-MP-RE¦NVKC24A-MP-RE¦NV230A-RE¦NVC230A-RE¦SV24A-RE¦SV230A-RE¦SV24A-MP-RE¦SVC24A-MP-RE | [16 empty] | 13 | EU\Competitors valves retrofit\Water Solutions\Retrofit globe valves\Siemens\
298273 | (H)VF150-320 | [28 empty] | Danfoss | (H)VF2 |  |  | Globe valve | 150 | 320 m³/h |  | 40 mm | [19 empty] | SVL230A-RE¦SVL24A-MP-RE¦EV24A-RE¦EV230A-RE¦EVC24A-MF-RE¦EV24A-MP-RE¦RV24A-MF-RE | [16 empty] | 24 | EU\Competitors valves retrofit\Water Solutions\Retrofit globe valves\Danfoss\
298275 | (H)VF2.15-1 | [28 empty] | Danfoss | (H)VF2 |  |  | Globe valve | 15 | 1.0 m³/h |  | 15 mm | [19 empty] | NV24A-RE¦NV24A-MP-RE¦NVK24A-3-RE¦NVK230A-3-RE¦NVK24A-MP-RE¦NVC24A-MP-RE¦NVKC24A-MP-RE¦NV230A-RE¦NVC230A-RE¦SV24A-RE¦SV230A-RE¦SV24A-MP-RE¦SVC24A-MP-RE | [16 empty] | 24 | EU\Competitors valves retrofit\Water Solutions\Retrofit globe valves\Danfoss\
300098 | KE73 DN32 | [28 empty] | SpiraxSarco | KE73 |  |  | Globe valve | 32 | 16 m³/h |  | 20 mm | [19 empty] | NV24A-RE¦NV24A-MP-RE¦NVK24A-3-RE¦NVK230A-3-RE¦NVK24A-MP-RE¦NVC24A-MP-RE¦NVKC24A-MP-RE¦NV230A-RE¦NVC230A-RE¦SV24A-RE¦SV230A-RE¦SV24A-MP-RE¦SVC24A-MP-RE | [16 empty] | 20 | EU\Competitors valves retrofit\Water Solutions\Retrofit globe valves\SpiraxSarco\
299184 | RF40-BF | [28 empty] | Kieback&Peter | RF..-BF |  |  | Globe valve | 40 | 25 m³/h |  | 14 mm | [19 empty] | NV24A-RE¦NV24A-MP-RE¦NVK24A-3-RE¦NVK230A-3-RE¦NVK24A-MP-RE¦NVC24A-MP-RE¦NVKC24A-MP-RE¦NV230A-RE¦NVC230A-RE¦SV24A-RE¦SV230A-RE¦SV24A-MP-RE¦SVC24A-MP-RE | [16 empty] | 20 | EU\Competitors valves retrofit\Water Solutions\Retrofit globe valves\Kieback&Peter\
299631 | BXN 020 F200 | [28 empty] | Sauter | BXN |  |  | Globe valve | 20 | 6.3 m³/h |  | 8 mm | [19 empty] | NV24A-RE¦NV24A-MP-RE¦NVK24A-3-RE¦NVK230A-3-RE¦NVK24A-MP-RE¦NVC24A-MP-RE¦NVKC24A-MP-RE¦NV230A-RE¦NVC230A-RE¦SV24A-RE¦SV230A-RE¦SV24A-MP-RE¦SVC24A-MP-RE | [16 empty] | 21 | EU\Competitors valves retrofit\Water Solutions\Retrofit globe valves\Sauter\
298734 | BR225RG-20-2 | [28 empty] | Hora | BR225RG |  |  | Globe valve | 20 | 2.0 m³/h |  | 14 mm | [19 empty] | NV24A-RE¦NV24A-MP-RE¦NVK24A-3-RE¦NVK230A-3-RE¦NVK24A-MP-RE¦NVC24A-MP-RE¦NVKC24A-MP-RE¦NV230A-RE¦NVC230A-RE¦SV24A-RE¦SV230A-RE¦SV24A-MP-RE¦SVC24A-MP-RE | [16 empty] | 21 | EU\Competitors valves retrofit\Water Solutions\Retrofit globe valves\Hora\
298282 | (H)VF2.40-25 | [28 empty] | Danfoss | (H)VF2 |  |  | Globe valve | 40 | 25 m³/h |  | 15 mm | [19 empty] | NV24A-RE¦NV24A-MP-RE¦NVK24A-3-RE¦NVK230A-3-RE¦NVK24A-MP-RE¦NVC24A-MP-RE¦NVKC24A-MP-RE¦NV230A-RE¦NVC230A-RE¦SV24A-RE¦SV230A-RE¦SV24A-MP-RE¦SVC24A-MP-RE | [16 empty] | 22 | EU\Competitors valves retrofit\Water Solutions\Retrofit globe valves\Danfoss\
299641 | V4F 32 | [28 empty] | Sauter | V4F.. |  |  | Globe valve | 32 | 16 m³/h |  | 14 mm | [19 empty] | NV24A-RE¦NV24A-MP-RE¦NVK24A-3-RE¦NVK230A-3-RE¦NVK24A-MP-RE¦NVC24A-MP-RE¦NVKC24A-MP-RE¦NV230A-RE¦NVC230A-RE¦SV24A-RE¦SV230A-RE¦SV24A-MP-RE¦SVC24A-MP-RE | [16 empty] | 20 | EU\Competitors valves retrofit\Water Solutions\Retrofit globe valves\Sauter\
299636 | V1T15 | [28 empty] | Sauter | V1T15 |  |  | Globe valve | 15 |  |  | 14 mm | [19 empty] | NV24A-RE¦NV24A-MP-RE¦NVK24A-3-RE¦NVK230A-3-RE¦NVK24A-MP-RE¦NVC24A-MP-RE¦NVKC24A-MP-RE¦NV230A-RE¦NVC230A-RE¦SV24A-RE¦SV230A-RE¦SV24A-MP-RE¦SVC24A-MP-RE | [16 empty] | 19 | EU\Competitors valves retrofit\Water Solutions\Retrofit globe valves\Sauter\
300095 | KE73 DN15 | [28 empty] | SpiraxSarco | KE73 |  |  | Globe valve | 15 | 4.0 m³/h |  | 20 mm | [19 empty] | NV24A-RE¦NV24A-MP-RE¦NVK24A-3-RE¦NVK230A-3-RE¦NVK24A-MP-RE¦NVC24A-MP-RE¦NVKC24A-MP-RE¦NV230A-RE¦NVC230A-RE¦SV24A-RE¦SV230A-RE¦SV24A-MP-RE¦SVC24A-MP-RE | [16 empty] | 22 | EU\Competitors valves retrofit\Water Solutions\Retrofit globe valves\SpiraxSarco\
298727 | BR225RG-20-0.16 | [28 empty] | Hora | BR225RG |  |  | Globe valve | 20 | 0.16 m³/h |  | 14 mm | [19 empty] | NV24A-RE¦NV24A-MP-RE¦NVK24A-3-RE¦NVK230A-3-RE¦NVK24A-MP-RE¦NVC24A-MP-RE¦NVKC24A-MP-RE¦NV230A-RE¦NVC230A-RE¦SV24A-RE¦SV230A-RE¦SV24A-MP-RE¦SVC24A-MP-RE | [16 empty] | 20 | EU\Competitors valves retrofit\Water Solutions\Retrofit globe valves\Hora\
304661 | V02BM..LN 15 | [28 empty] | Cazzaniga | V02BM..LN |  |  | Globe valve | 15 | 3.9 m³/h |  | 5.5 mm | [19 empty] | NRDVX24-3-T-CA¦NRDVX230-3-T-CA¦NRDVX24-SR-T-CA | [16 empty] | 20 | EU\Mitbewerber Produkte Retrofit\Wasseranwendung\Retrofit Hubventile\Cazzaniga\
304666 | V03BM..LN 15 | [28 empty] | Cazzaniga | V03BM..LN |  |  | Globe valve | 15 | 3.9 m³/h |  | 5.5 mm | [19 empty] | NRDVX24-3-T-CA¦NRDVX230-3-T-CA¦NRDVX24-SR-T-CA | [16 empty] | 18 | EU\Mitbewerber Produkte Retrofit\Wasseranwendung\Retrofit Hubventile\Cazzaniga\
298270 | (H)VE2 50 | [28 empty] | Danfoss | (H)VE2 |  |  | Globe valve | 50 |  |  | 15 mm | [19 empty] | NV24A-RE¦NV24A-MP-RE¦NVK24A-3-RE¦NVK230A-3-RE¦NVK24A-MP-RE¦NVC24A-MP-RE¦NVKC24A-MP-RE¦NV230A-RE¦NVC230A-RE¦SV24A-RE¦SV230A-RE¦SV24A-MP-RE¦SVC24A-MP-RE | [16 empty] | 22 | EU\Competitors valves retrofit\Water Solutions\Retrofit globe valves\Danfoss\
299189 | RK15-2.5 | [28 empty] | Kieback&Peter | RK |  |  | Globe valve | 15 | 2.5 m³/h |  | 14 mm | [19 empty] | NV24A-RE¦NV24A-MP-RE¦NVK24A-3-RE¦NVK230A-3-RE¦NVK24A-MP-RE¦NVC24A-MP-RE¦NVKC24A-MP-RE¦NV230A-RE¦NVC230A-RE¦SV24A-RE¦SV230A-RE¦SV24A-MP-RE¦SVC24A-MP-RE | [16 empty] | 21 | EU\Competitors valves retrofit\Water Solutions\Retrofit globe valves\Kieback&Peter\
298736 | BR225RG-20-4 | [28 empty] | Hora | BR225RG |  |  | Globe valve | 20 | 4.0 m³/h |  | 14 mm | [19 empty] | NV24A-RE¦NV24A-MP-RE¦NVK24A-3-RE¦NVK230A-3-RE¦NVK24A-MP-RE¦NVC24A-MP-RE¦NVKC24A-MP-RE¦NV230A-RE¦NVC230A-RE¦SV24A-RE¦SV230A-RE¦SV24A-MP-RE¦SVC24A-MP-RE | [16 empty] | 21 | EU\Competitors valves retrofit\Water Solutions\Retrofit globe valves\Hora\
304663 | V02BM..LN 25 | [28 empty] | Cazzaniga | V02BM..LN |  |  | Globe valve | 25 |  |  | 5.5 mm | [19 empty] | NRDVX24-3-T-CA¦NRDVX230-3-T-CA¦NRDVX24-SR-T-CA | [16 empty] | 18 | EU\Mitbewerber Produkte Retrofit\Wasseranwendung\Retrofit Hubventile\Cazzaniga\
298277 | (H)VF2.15-2.5 | [28 empty] | Danfoss | (H)VF2 |  |  | Globe valve | 15 | 2.5 m³/h |  | 15 mm | [19 empty] | NV24A-RE¦NV24A-MP-RE¦NVK24A-3-RE¦NVK230A-3-RE¦NVK24A-MP-RE¦NVC24A-MP-RE¦NVKC24A-MP-RE¦NV230A-RE¦NVC230A-RE¦SV24A-RE¦SV230A-RE¦SV24A-MP-RE¦SVC24A-MP-RE | [16 empty] | 23 | EU\Competitors valves retrofit\Water Solutions\Retrofit globe valves\Danfoss\
299186 | RK15-0.63 | [28 empty] | Kieback&Peter | RK |  |  | Globe valve | 15 | 0.63 m³/h |  | 14 mm | [19 empty] | NV24A-RE¦NV24A-MP-RE¦NVK24A-3-RE¦NVK230A-3-RE¦NVK24A-MP-RE¦NVC24A-MP-RE¦NVKC24A-MP-RE¦NV230A-RE¦NVC230A-RE¦SV24A-RE¦SV230A-RE¦SV24A-MP-RE¦SVC24A-MP-RE | [16 empty] | 21 | EU\Competitors valves retrofit\Water Solutions\Retrofit globe valves\Kieback&Peter\
299179 | RF15-2.5-BF | [28 empty] | Kieback&Peter | RF..-BF |  |  | Globe valve | 15 | 2.5 m³/h |  | 14 mm | [19 empty] | NV24A-RE¦NV24A-MP-RE¦NVK24A-3-RE¦NVK230A-3-RE¦NVK24A-MP-RE¦NVC24A-MP-RE¦NVKC24A-MP-RE¦NV230A-RE¦NVC230A-RE¦SV24A-RE¦SV230A-RE¦SV24A-MP-RE¦SVC24A-MP-RE | [16 empty] | 21 | EU\Competitors valves retrofit\Water Solutions\Retrofit globe valves\Kieback&Peter\
298729 | BR225RG-20-0.4 | [28 empty] | Hora | BR225RG |  |  | Globe valve | 20 | 0.4 m³/h |  | 14 mm | [19 empty] | NV24A-RE¦NV24A-MP-RE¦NVK24A-3-RE¦NVK230A-3-RE¦NVK24A-MP-RE¦NVC24A-MP-RE¦NVKC24A-MP-RE¦NV230A-RE¦NVC230A-RE¦SV24A-RE¦SV230A-RE¦SV24A-MP-RE¦SVC24A-MP-RE | [16 empty] | 20 | EU\Competitors valves retrofit\Water Solutions\Retrofit globe valves\Hora\
304668 | V03BM..LN 25 | [28 empty] | Cazzaniga | V03BM..LN |  |  | Globe valve | 25 |  |  | 5.5 mm | [19 empty] | NRDVX24-3-T-CA¦NRDVX230-3-T-CA¦NRDVX24-SR-T-CA | [16 empty] | 18 | EU\Mitbewerber Produkte Retrofit\Wasseranwendung\Retrofit Hubventile\Cazzaniga\
298731 | BR225RG-20-1 | [28 empty] | Hora | BR225RG |  |  | Globe valve | 20 | 1.0 m³/h |  | 14 mm | [19 empty] | NV24A-RE¦NV24A-MP-RE¦NVK24A-3-RE¦NVK230A-3-RE¦NVK24A-MP-RE¦NVC24A-MP-RE¦NVKC24A-MP-RE¦NV230A-RE¦NVC230A-RE¦SV24A-RE¦SV230A-RE¦SV24A-MP-RE¦SVC24A-MP-RE | [16 empty] | 21 | EU\Competitors valves retrofit\Water Solutions\Retrofit globe valves\Hora\
300089 | KE71 DN15 | [28 empty] | SpiraxSarco | KE71 |  |  | Globe valve | 15 | 4.0 m³/h |  | 20 mm | [19 empty] | NV24A-RE¦NV24A-MP-RE¦NVK24A-3-RE¦NVK230A-3-RE¦NVK24A-MP-RE¦NVC24A-MP-RE¦NVKC24A-MP-RE¦NV230A-RE¦NVC230A-RE¦SV24A-RE¦SV230A-RE¦SV24A-MP-RE¦SVC24A-MP-RE | [16 empty] | 22 | EU\Competitors valves retrofit\Water Solutions\Retrofit globe valves\SpiraxSarco\
300100 | KE73 DN50 | [28 empty] | SpiraxSarco | KE73 |  |  | Globe valve | 50 | 36 m³/h |  | 20 mm | [19 empty] | NV24A-RE¦NV24A-MP-RE¦NVK24A-3-RE¦NVK230A-3-RE¦NVK24A-MP-RE¦NVC24A-MP-RE¦NVKC24A-MP-RE¦NV230A-RE¦NVC230A-RE¦SV24A-RE¦SV230A-RE¦SV24A-MP-RE¦SVC24A-MP-RE | [16 empty] | 20 | EU\Competitors valves retrofit\Water Solutions\Retrofit globe valves\SpiraxSarco\
299638 | V4F 15 | [28 empty] | Sauter | V4F.. |  |  | Globe valve | 15 | 4.0 m³/h |  | 14 mm | [19 empty] | NV24A-RE¦NV24A-MP-RE¦NVK24A-3-RE¦NVK230A-3-RE¦NVK24A-MP-RE¦NVC24A-MP-RE¦NVKC24A-MP-RE¦NV230A-RE¦NVC230A-RE¦SV24A-RE¦SV230A-RE¦SV24A-MP-RE¦SVC24A-MP-RE | [16 empty] | 22 | EU\Competitors valves retrofit\Water Solutions\Retrofit globe valves\Sauter\
300097 | KE73 DN25 | [28 empty] | SpiraxSarco | KE73 |  |  | Globe valve | 25 | 10 m³/h |  | 20 mm | [19 empty] | NV24A-RE¦NV24A-MP-RE¦NVK24A-3-RE¦NVK230A-3-RE¦NVK24A-MP-RE¦NVC24A-MP-RE¦NVKC24A-MP-RE¦NV230A-RE¦NVC230A-RE¦SV24A-RE¦SV230A-RE¦SV24A-MP-RE¦SVC24A-MP-RE | [16 empty] | 20 | EU\Competitors valves retrofit\Water Solutions\Retrofit globe valves\SpiraxSarco\
299188 | RB15-1.6 | [28 empty] | Kieback&Peter | RB |  |  | Globe valve | 15 | 1.6 m³/h |  | 14 mm | [19 empty] | NV24A-RE¦NV24A-MP-RE¦NVK24A-3-RE¦NVK230A-3-RE¦NVK24A-MP-RE¦NVC24A-MP-RE¦NVKC24A-MP-RE¦NV230A-RE¦NVC230A-RE¦SV24A-RE¦SV230A-RE¦SV24A-MP-RE¦SVC24A-MP-RE | [16 empty] | 21 | EU\Competitors valves retrofit\Water Solutions\Retrofit globe valves\Kieback&Peter\
300094 | KE71 DN50 | [28 empty] | SpiraxSarco | KE71 |  |  | Globe valve | 50 | 36 m³/h |  | 20 mm | [19 empty] | NV24A-RE¦NV24A-MP-RE¦NVK24A-3-RE¦NVK230A-3-RE¦NVK24A-MP-RE¦NVC24A-MP-RE¦NVKC24A-MP-RE¦NV230A-RE¦NVC230A-RE¦SV24A-RE¦SV230A-RE¦SV24A-MP-RE¦SVC24A-MP-RE | [16 empty] | 20 | EU\Competitors valves retrofit\Water Solutions\Retrofit globe valves\SpiraxSarco\
299633 | BXN 032 F200 | [28 empty] | Sauter | BXN |  |  | Globe valve | 32 | 16 m³/h |  | 8 mm | [19 empty] | NV24A-RE¦NV24A-MP-RE¦NVK24A-3-RE¦NVK230A-3-RE¦NVK24A-MP-RE¦NVC24A-MP-RE¦NVKC24A-MP-RE¦NV230A-RE¦NVC230A-RE¦SV24A-RE¦SV230A-RE¦SV24A-MP-RE¦SVC24A-MP-RE | [16 empty] | 21 | EU\Competitors valves retrofit\Water Solutions\Retrofit globe valves\Sauter\
300092 | KE71 DN32 | [28 empty] | SpiraxSarco | KE71 |  |  | Globe valve | 32 | 16 m³/h |  | 20 mm | [19 empty] | NV24A-RE¦NV24A-MP-RE¦NVK24A-3-RE¦NVK230A-3-RE¦NVK24A-MP-RE¦NVC24A-MP-RE¦NVKC24A-MP-RE¦NV230A-RE¦NVC230A-RE¦SV24A-RE¦SV230A-RE¦SV24A-MP-RE¦SVC24A-MP-RE | [16 empty] | 20 | EU\Competitors valves retrofit\Water Solutions\Retrofit globe valves\SpiraxSarco\
298733 | BR225RG-20-1.6 | [28 empty] | Hora | BR225RG |  |  | Globe valve | 20 | 1.6 m³/h |  | 14 mm | [19 empty] | NV24A-RE¦NV24A-MP-RE¦NVK24A-3-RE¦NVK230A-3-RE¦NVK24A-MP-RE¦NVC24A-MP-RE¦NVKC24A-MP-RE¦NV230A-RE¦NVC230A-RE¦SV24A-RE¦SV230A-RE¦SV24A-MP-RE¦SVC24A-MP-RE | [16 empty] | 20 | EU\Competitors valves retrofit\Water Solutions\Retrofit globe valves\Hora\
304654 | VVF21.39 | [28 empty] | Siemens | VVF21 |  |  | Globe valve | 32 | 12 m³/h |  | 20 mm | [19 empty] | NV24A-RE¦NV24A-MP-RE¦NVK24A-3-RE¦NVK230A-3-RE¦NVK24A-MP-RE¦NVC24A-MP-RE¦NVKC24A-MP-RE¦NV230A-RE¦NVC230A-RE¦SV24A-RE¦SV230A-RE¦SV24A-MP-RE¦SVC24A-MP-RE | [16 empty] | 12 | EU\Competitors valves retrofit\Water Solutions\Retrofit globe valves\Siemens\
299643 | V4F 50 | [28 empty] | Sauter | V4F.. |  |  | Globe valve | 50 | 40 m³/h |  | 14 mm | [19 empty] | SVL230A-RE¦SVL24A-MP-RE¦AVK24A-3-RE¦AVK230A-3-RE¦AVK24A-MP-RE¦EV24A-RE¦EV230A-RE¦EVC24A-MF-RE¦EV24A-MP-RE¦RV24A-MF-RE |  | ZRV-301 | [14 empty] | 23 | EU\Competitors valves retrofit\Water Solutions\Retrofit globe valves\Sauter\
298279 | (H)VF2.20-6.3 | [28 empty] | Danfoss | (H)VF2 |  |  | Globe valve | 20 | 6.3 m³/h |  | 15 mm | [19 empty] | NV24A-RE¦NV24A-MP-RE¦NVK24A-3-RE¦NVK230A-3-RE¦NVK24A-MP-RE¦NVC24A-MP-RE¦NVKC24A-MP-RE¦NV230A-RE¦NVC230A-RE¦SV24A-RE¦SV230A-RE¦SV24A-MP-RE¦SVC24A-MP-RE | [16 empty] | 22 | EU\Competitors valves retrofit\Water Solutions\Retrofit globe valves\Danfoss\
299183 | RF32-BF | [28 empty] | Kieback&Peter | RF..-BF |  |  | Globe valve | 32 | 16 m³/h |  | 14 mm | [19 empty] | NV24A-RE¦NV24A-MP-RE¦NVK24A-3-RE¦NVK230A-3-RE¦NVK24A-MP-RE¦NVC24A-MP-RE¦NVKC24A-MP-RE¦NV230A-RE¦NVC230A-RE¦SV24A-RE¦SV230A-RE¦SV24A-MP-RE¦SVC24A-MP-RE | [16 empty] | 20 | EU\Competitors valves retrofit\Water Solutions\Retrofit globe valves\Kieback&Peter\
298281 | (H)VF2.32-16 | [28 empty] | Danfoss | (H)VF2 |  |  | Globe valve | 32 | 16 m³/h |  | 15 mm | [19 empty] | NV24A-RE¦NV24A-MP-RE¦NVK24A-3-RE¦NVK230A-3-RE¦NVK24A-MP-RE¦NVC24A-MP-RE¦NVKC24A-MP-RE¦NV230A-RE¦NVC230A-RE¦SV24A-RE¦SV230A-RE¦SV24A-MP-RE¦SVC24A-MP-RE | [16 empty] | 22 | EU\Competitors valves retrofit\Water Solutions\Retrofit globe valves\Danfoss\
304665 | V02BM..LN 40 | [28 empty] | Cazzaniga | V02BM..LN |  |  | Globe valve | 40 | 14.5 m³/h |  | 5.5 mm | [19 empty] | NRDVX24-3-T-CA¦NRDVX230-3-T-CA¦NRDVX24-SR-T-CA | [16 empty] | 18 | EU\Mitbewerber Produkte Retrofit\Wasseranwendung\Retrofit Hubventile\Cazzaniga\
298272 | (H)VF125-220 | [28 empty] | Danfoss | (H)VF2 |  |  | Globe valve | 125 | 220 m³/h |  | 40 mm | [19 empty] | SVL230A-RE¦SVL24A-MP-RE¦EV24A-RE¦EV230A-RE¦EVC24A-MF-RE¦EV24A-MP-RE¦RV24A-MF-RE | [16 empty] | 24 | EU\Competitors valves retrofit\Water Solutions\Retrofit globe valves\Danfoss\
299181 | RF20-BF | [28 empty] | Kieback&Peter | RF..-BF |  |  | Globe valve | 20 | 6.3 m³/h |  | 14 mm | [19 empty] | NV24A-RE¦NV24A-MP-RE¦NVK24A-3-RE¦NVK230A-3-RE¦NVK24A-MP-RE¦NVC24A-MP-RE¦NVKC24A-MP-RE¦NV230A-RE¦NVC230A-RE¦SV24A-RE¦SV230A-RE¦SV24A-MP-RE¦SVC24A-MP-RE | [16 empty] | 20 | EU\Competitors valves retrofit\Water Solutions\Retrofit globe valves\Kieback&Peter\
298726 | BR225RG-15-2 | [28 empty] | Hora | BR225RG |  |  | Globe valve | 15 | 2.0 m³/h |  | 14 mm | [19 empty] | NV24A-RE¦NV24A-MP-RE¦NVK24A-3-RE¦NVK230A-3-RE¦NVK24A-MP-RE¦NVC24A-MP-RE¦NVKC24A-MP-RE¦NV230A-RE¦NVC230A-RE¦SV24A-RE¦SV230A-RE¦SV24A-MP-RE¦SVC24A-MP-RE | [16 empty] | 22 | EU\Competitors valves retrofit\Water Solutions\Retrofit globe valves\Hora\
299640 | V4F 25 | [28 empty] | Sauter | V4F.. |  |  | Globe valve | 25 | 10 m³/h |  | 14 mm | [19 empty] | NV24A-RE¦NV24A-MP-RE¦NVK24A-3-RE¦NVK230A-3-RE¦NVK24A-MP-RE¦NVC24A-MP-RE¦NVKC24A-MP-RE¦NV230A-RE¦NVC230A-RE¦SV24A-RE¦SV230A-RE¦SV24A-MP-RE¦SVC24A-MP-RE | [16 empty] | 20 | EU\Competitors valves retrofit\Water Solutions\Retrofit globe valves\Sauter\
298738 | BR225RG-25-0.25 | [28 empty] | Hora | BR225RG |  |  | Globe valve | 25 | 0.25 m³/h |  | 14 mm | [19 empty] | NV24A-RE¦NV24A-MP-RE¦NVK24A-3-RE¦NVK230A-3-RE¦NVK24A-MP-RE¦NVC24A-MP-RE¦NVKC24A-MP-RE¦NV230A-RE¦NVC230A-RE¦SV24A-RE¦SV230A-RE¦SV24A-MP-RE¦SVC24A-MP-RE | [16 empty] | 20 | EU\Competitors valves retrofit\Water Solutions\Retrofit globe valves\Hora\
298276 | (H)VF2.15-1.6 | [28 empty] | Danfoss | (H)VF2 |  |  | Globe valve | 15 | 1.6 m³/h |  | 15 mm | [19 empty] | NV24A-RE¦NV24A-MP-RE¦NVK24A-3-RE¦NVK230A-3-RE¦NVK24A-MP-RE¦NVC24A-MP-RE¦NVKC24A-MP-RE¦NV230A-RE¦NVC230A-RE¦SV24A-RE¦SV230A-RE¦SV24A-MP-RE¦SVC24A-MP-RE | [16 empty] | 23 | EU\Competitors valves retrofit\Water Solutions\Retrofit globe valves\Danfoss\
300099 | KE73 DN40 | [28 empty] | SpiraxSarco | KE73 |  |  | Globe valve | 40 | 25 m³/h |  | 20 mm | [19 empty] | NV24A-RE¦NV24A-MP-RE¦NVK24A-3-RE¦NVK230A-3-RE¦NVK24A-MP-RE¦NVC24A-MP-RE¦NVKC24A-MP-RE¦NV230A-RE¦NVC230A-RE¦SV24A-RE¦SV230A-RE¦SV24A-MP-RE¦SVC24A-MP-RE | [16 empty] | 20 | EU\Competitors valves retrofit\Water Solutions\Retrofit globe valves\SpiraxSarco\
299185 | RF50-BF | [28 empty] | Kieback&Peter | RF..-BF |  |  | Globe valve | 50 | 40 m³/h |  | 14 mm | [19 empty] | NV24A-RE¦NV24A-MP-RE¦NVK24A-3-RE¦NVK230A-3-RE¦NVK24A-MP-RE¦NVC24A-MP-RE¦NVKC24A-MP-RE¦NV230A-RE¦NVC230A-RE¦SV24A-RE¦SV230A-RE¦SV24A-MP-RE¦SVC24A-MP-RE | [16 empty] | 20 | EU\Competitors valves retrofit\Water Solutions\Retrofit globe valves\Kieback&Peter\
298274 | (H)VF2.15-0.63 | [28 empty] | Danfoss | (H)VF2 |  |  | Globe valve | 15 | 0.63 m³/h |  | 15 mm | [19 empty] | NV24A-RE¦NV24A-MP-RE¦NVK24A-3-RE¦NVK230A-3-RE¦NVK24A-MP-RE¦NVC24A-MP-RE¦NVKC24A-MP-RE¦NV230A-RE¦NVC230A-RE¦SV24A-RE¦SV230A-RE¦SV24A-MP-RE¦SVC24A-MP-RE | [16 empty] | 23 | EU\Competitors valves retrofit\Water Solutions\Retrofit globe valves\Danfoss\
304660 | Sylax_DN 250 | [28 empty] | Danfoss / Socla | Sylax |  |  | Rotary valve | 250 | [22 empty] | SY4-24-3-T¦SY4-230-3-T¦SY4-24-SR-T¦SY4-230-SR-T¦SY4-24-MF-T¦SY4-230-MF-T¦SY4-24-MP-T | [16 empty] | 17 | EU\Competitors valves retrofit\Water Solutions\Retrofit rotary valve\Danfoss / Socla\
299637 | V4F 100 | [28 empty] | Sauter | V4F.. |  |  | Globe valve | 100 | 150 m³/h |  | 40 mm | [19 empty] | SVL230A-RE¦SVL24A-MP-RE¦EV24A-RE¦EV230A-RE¦EVC24A-MF-RE¦EV24A-MP-RE¦RV24A-MF-RE |  | ZRV-301 | [14 empty] | 25 | EU\Competitors valves retrofit\Water Solutions\Retrofit globe valves\Sauter\
299178 | RF15-1.6-BF | [28 empty] | Kieback&Peter | RF..-BF |  |  | Globe valve | 15 | 1.6 m³/h |  | 14 mm | [19 empty] | NV24A-RE¦NV24A-MP-RE¦NVK24A-3-RE¦NVK230A-3-RE¦NVK24A-MP-RE¦NVC24A-MP-RE¦NVKC24A-MP-RE¦NV230A-RE¦NVC230A-RE¦SV24A-RE¦SV230A-RE¦SV24A-MP-RE¦SVC24A-MP-RE | [16 empty] | 21 | EU\Competitors valves retrofit\Water Solutions\Retrofit globe valves\Kieback&Peter\
298735 | BR225RG-20-2.5 | [28 empty] | Hora | BR225RG |  |  | Globe valve | 20 | 2.5 m³/h |  | 14 mm | [19 empty] | NV24A-RE¦NV24A-MP-RE¦NVK24A-3-RE¦NVK230A-3-RE¦NVK24A-MP-RE¦NVC24A-MP-RE¦NVKC24A-MP-RE¦NV230A-RE¦NVC230A-RE¦SV24A-RE¦SV230A-RE¦SV24A-MP-RE¦SVC24A-MP-RE | [16 empty] | 20 | EU\Competitors valves retrofit\Water Solutions\Retrofit globe valves\Hora\
299642 | V4F 40 | [28 empty] | Sauter | V4F.. |  |  | Globe valve | 40 | 25 m³/h |  | 14 mm | [19 empty] | SVL230A-RE¦SVL24A-MP-RE¦AVK24A-3-RE¦AVK230A-3-RE¦AVK24A-MP-RE¦EV24A-RE¦EV230A-RE¦EVC24A-MF-RE¦EV24A-MP-RE¦RV24A-MF-RE |  | ZRV-301 | [14 empty] | 23 | EU\Competitors valves retrofit\Water Solutions\Retrofit globe valves\Sauter\
304670 | V03BM..LN 40 | [28 empty] | Cazzaniga | V03BM..LN |  |  | Globe valve | 40 | 14.5 m³/h |  | 5.5 mm | [19 empty] | NRDVX24-3-T-CA¦NRDVX230-3-T-CA¦NRDVX24-SR-T-CA | [16 empty] | 18 | EU\Mitbewerber Produkte Retrofit\Wasseranwendung\Retrofit Hubventile\Cazzaniga\
300096 | KE73 DN20 | [28 empty] | SpiraxSarco | KE73 |  |  | Globe valve | 20 | 6.3 m³/h |  | 20 mm | [19 empty] | NV24A-RE¦NV24A-MP-RE¦NVK24A-3-RE¦NVK230A-3-RE¦NVK24A-MP-RE¦NVC24A-MP-RE¦NVKC24A-MP-RE¦NV230A-RE¦NVC230A-RE¦SV24A-RE¦SV230A-RE¦SV24A-MP-RE¦SVC24A-MP-RE | [16 empty] | 20 | EU\Competitors valves retrofit\Water Solutions\Retrofit globe valves\SpiraxSarco\
298728 | BR225RG-20-0.25 | [28 empty] | Hora | BR225RG |  |  | Globe valve | 20 | 0.25 m³/h |  | 14 mm | [19 empty] | NV24A-RE¦NV24A-MP-RE¦NVK24A-3-RE¦NVK230A-3-RE¦NVK24A-MP-RE¦NVC24A-MP-RE¦NVKC24A-MP-RE¦NV230A-RE¦NVC230A-RE¦SV24A-RE¦SV230A-RE¦SV24A-MP-RE¦SVC24A-MP-RE | [16 empty] | 20 | EU\Competitors valves retrofit\Water Solutions\Retrofit globe valves\Hora\
298732 | BR225RG-20-1.25 | [28 empty] | Hora | BR225RG |  |  | Globe valve | 20 | 1.25 m³/h |  | 14 mm | [19 empty] | NV24A-RE¦NV24A-MP-RE¦NVK24A-3-RE¦NVK230A-3-RE¦NVK24A-MP-RE¦NVC24A-MP-RE¦NVKC24A-MP-RE¦NV230A-RE¦NVC230A-RE¦SV24A-RE¦SV230A-RE¦SV24A-MP-RE¦SVC24A-MP-RE | [16 empty] | 20 | EU\Competitors valves retrofit\Water Solutions\Retrofit globe valves\Hora\
299635 | BXN 050 F200 | [28 empty] | Sauter | BXN |  |  | Globe valve | 50 | 40 m³/h |  | 8 mm | [19 empty] | NV24A-RE¦NV24A-MP-RE¦NVK24A-3-RE¦NVK230A-3-RE¦NVK24A-MP-RE¦NVC24A-MP-RE¦NVKC24A-MP-RE¦NV230A-RE¦NVC230A-RE¦SV24A-RE¦SV230A-RE¦SV24A-MP-RE¦SVC24A-MP-RE | [16 empty] | 21 | EU\Competitors valves retrofit\Water Solutions\Retrofit globe valves\Sauter\
304667 | V03BM..LN 20 | [28 empty] | Cazzaniga | V03BM..LN |  |  | Globe valve | 20 |  |  | 5.5 mm | [19 empty] | NRDVX24-3-T-CA¦NRDVX230-3-T-CA¦NRDVX24-SR-T-CA | [16 empty] | 18 | EU\Mitbewerber Produkte Retrofit\Wasseranwendung\Retrofit Hubventile\Cazzaniga\
298737 | BR225RG-25-0.16 | [28 empty] | Hora | BR225RG |  |  | Globe valve | 25 | 0.16 m³/h |  | 14 mm | [19 empty] | NV24A-RE¦NV24A-MP-RE¦NVK24A-3-RE¦NVK230A-3-RE¦NVK24A-MP-RE¦NVC24A-MP-RE¦NVKC24A-MP-RE¦NV230A-RE¦NVC230A-RE¦SV24A-RE¦SV230A-RE¦SV24A-MP-RE¦SVC24A-MP-RE | [16 empty] | 20 | EU\Competitors valves retrofit\Water Solutions\Retrofit globe valves\Hora\
299632 | BXN 025 F200 | [28 empty] | Sauter | BXN |  |  | Globe valve | 25 | 10 m³/h |  | 8 mm | [19 empty] | NV24A-RE¦NV24A-MP-RE¦NVK24A-3-RE¦NVK230A-3-RE¦NVK24A-MP-RE¦NVC24A-MP-RE¦NVKC24A-MP-RE¦NV230A-RE¦NVC230A-RE¦SV24A-RE¦SV230A-RE¦SV24A-MP-RE¦SVC24A-MP-RE | [16 empty] | 21 | EU\Competitors valves retrofit\Water Solutions\Retrofit globe valves\Sauter\
298278 | (H)VF2.15-4 | [28 empty] | Danfoss | (H)VF2 |  |  | Globe valve | 15 | 4.0 m³/h |  | 15 mm | [19 empty] | NV24A-RE¦NV24A-MP-RE¦NVK24A-3-RE¦NVK230A-3-RE¦NVK24A-MP-RE¦NVC24A-MP-RE¦NVKC24A-MP-RE¦NV230A-RE¦NVC230A-RE¦SV24A-RE¦SV230A-RE¦SV24A-MP-RE¦SVC24A-MP-RE | [16 empty] | 24 | EU\Competitors valves retrofit\Water Solutions\Retrofit globe valves\Danfoss\
299190 | RK15 | [28 empty] | Kieback&Peter | RK |  |  | Globe valve | 15 | 4.0 m³/h |  | 14 mm | [19 empty] | NV24A-RE¦NV24A-MP-RE¦NVK24A-3-RE¦NVK230A-3-RE¦NVK24A-MP-RE¦NVC24A-MP-RE¦NVKC24A-MP-RE¦NV230A-RE¦NVC230A-RE¦SV24A-RE¦SV230A-RE¦SV24A-MP-RE¦SVC24A-MP-RE | [16 empty] | 22 | EU\Competitors valves retrofit\Water Solutions\Retrofit globe valves\Kieback&Peter\
304662 | V02BM..LN 20 | [28 empty] | Cazzaniga | V02BM..LN |  |  | Globe valve | 20 |  |  | 5.5 mm | [19 empty] | NRDVX24-3-T-CA¦NRDVX230-3-T-CA¦NRDVX24-SR-T-CA | [16 empty] | 18 | EU\Mitbewerber Produkte Retrofit\Wasseranwendung\Retrofit Hubventile\Cazzaniga\
300091 | KE71 DN25 | [28 empty] | SpiraxSarco | KE71 |  |  | Globe valve | 25 | 10 m³/h |  | 20 mm | [19 empty] | NV24A-RE¦NV24A-MP-RE¦NVK24A-3-RE¦NVK230A-3-RE¦NVK24A-MP-RE¦NVC24A-MP-RE¦NVKC24A-MP-RE¦NV230A-RE¦NVC230A-RE¦SV24A-RE¦SV230A-RE¦SV24A-MP-RE¦SVC24A-MP-RE | [16 empty] | 20 | EU\Competitors valves retrofit\Water Solutions\Retrofit globe valves\SpiraxSarco\
299187 | RK15-1.0 | [28 empty] | Kieback&Peter | RK |  |  | Globe valve | 15 | 1.0 m³/h |  | 14 mm | [19 empty] | NV24A-RE¦NV24A-MP-RE¦NVK24A-3-RE¦NVK230A-3-RE¦NVK24A-MP-RE¦NVC24A-MP-RE¦NVKC24A-MP-RE¦NV230A-RE¦NVC230A-RE¦SV24A-RE¦SV230A-RE¦SV24A-MP-RE¦SVC24A-MP-RE | [16 empty] | 22 | EU\Competitors valves retrofit\Water Solutions\Retrofit globe valves\Kieback&Peter\
298271 | (H)VF100-145 | [28 empty] | Danfoss | (H)VF2 |  |  | Globe valve | 100 | 145 m³/h |  | 30 mm | [19 empty] | SVL230A-RE¦SVL24A-MP-RE¦AVK24A-3-RE¦AVK230A-3-RE¦AVK24A-MP-RE¦EV24A-RE¦EV230A-RE¦EVC24A-MF-RE¦EV24A-MP-RE¦RV24A-MF-RE | [16 empty] | 23 | EU\Competitors valves retrofit\Water Solutions\Retrofit globe valves\Danfoss\
298283 | (H)VF2.50-40 | [28 empty] | Danfoss | (H)VF2 |  |  | Globe valve | 50 | 40 m³/h |  | 15 mm | [19 empty] | NV24A-RE¦NV24A-MP-RE¦NVK24A-3-RE¦NVK230A-3-RE¦NVK24A-MP-RE¦NVC24A-MP-RE¦NVKC24A-MP-RE¦NV230A-RE¦NVC230A-RE¦SV24A-RE¦SV230A-RE¦SV24A-MP-RE¦SVC24A-MP-RE | [16 empty] | 22 | EU\Competitors valves retrofit\Water Solutions\Retrofit globe valves\Danfoss\
299180 | RF15-BF | [28 empty] | Kieback&Peter | RF..-BF |  |  | Globe valve | 15 | 4.0 m³/h |  | 14 mm | [19 empty] | NV24A-RE¦NV24A-MP-RE¦NVK24A-3-RE¦NVK230A-3-RE¦NVK24A-MP-RE¦NVC24A-MP-RE¦NVKC24A-MP-RE¦NV230A-RE¦NVC230A-RE¦SV24A-RE¦SV230A-RE¦SV24A-MP-RE¦SVC24A-MP-RE | [16 empty] | 22 | EU\Competitors valves retrofit\Water Solutions\Retrofit globe valves\Kieback&Peter\
298730 | BR225RG-20-0.63 | [28 empty] | Hora | BR225RG |  |  | Globe valve | 20 | 0.63 m³/h |  | 14 mm | [19 empty] | NV24A-RE¦NV24A-MP-RE¦NVK24A-3-RE¦NVK230A-3-RE¦NVK24A-MP-RE¦NVC24A-MP-RE¦NVKC24A-MP-RE¦NV230A-RE¦NVC230A-RE¦SV24A-RE¦SV230A-RE¦SV24A-MP-RE¦SVC24A-MP-RE | [16 empty] | 20 | EU\Competitors valves retrofit\Water Solutions\Retrofit globe valves\Hora\
300101 | LE31 15 | [28 empty] | SpiraxSarco | LE31 |  |  | Globe valve | 15 | 4.0 m³/h |  | 20 mm | [19 empty] | NV24A-RE¦NV24A-MP-RE¦NVK24A-3-RE¦NVK230A-3-RE¦NVK24A-MP-RE¦NVC24A-MP-RE¦NVKC24A-MP-RE¦NV230A-RE¦NVC230A-RE¦SV24A-RE¦SV230A-RE¦SV24A-MP-RE¦SVC24A-MP-RE | [16 empty] | 22 | EU\Competitors valves retrofit\Water Solutions\Retrofit globe valves\SpiraxSarco\
300090 | KE71 DN20 | [28 empty] | SpiraxSarco | KE71 |  |  | Globe valve | 20 | 6.3 m³/h |  | 20 mm | [19 empty] | NV24A-RE¦NV24A-MP-RE¦NVK24A-3-RE¦NVK230A-3-RE¦NVK24A-MP-RE¦NVC24A-MP-RE¦NVKC24A-MP-RE¦NV230A-RE¦NVC230A-RE¦SV24A-RE¦SV230A-RE¦SV24A-MP-RE¦SVC24A-MP-RE | [16 empty] | 20 | EU\Competitors valves retrofit\Water Solutions\Retrofit globe valves\SpiraxSarco\
300093 | KE71 DN40 | [28 empty] | SpiraxSarco | KE71 |  |  | Globe valve | 40 | 25 m³/h |  | 20 mm | [19 empty] | NV24A-RE¦NV24A-MP-RE¦NVK24A-3-RE¦NVK230A-3-RE¦NVK24A-MP-RE¦NVC24A-MP-RE¦NVKC24A-MP-RE¦NV230A-RE¦NVC230A-RE¦SV24A-RE¦SV230A-RE¦SV24A-MP-RE¦SVC24A-MP-RE | [16 empty] | 20 | EU\Competitors valves retrofit\Water Solutions\Retrofit globe valves\SpiraxSarco\
299634 | BXN 040 F200 | [28 empty] | Sauter | BXN |  |  | Globe valve | 40 | 25 m³/h |  | 8 mm | [19 empty] | NV24A-RE¦NV24A-MP-RE¦NVK24A-3-RE¦NVK230A-3-RE¦NVK24A-MP-RE¦NVC24A-MP-RE¦NVKC24A-MP-RE¦NV230A-RE¦NVC230A-RE¦SV24A-RE¦SV230A-RE¦SV24A-MP-RE¦SVC24A-MP-RE | [16 empty] | 21 | EU\Competitors valves retrofit\Water Solutions\Retrofit globe valves\Sauter\
304687 | VVG44.32-16 | [28 empty] | Siemens | VVG44 |  |  | Globe valve | 32 | 16 m³/h |  | 5.5 mm | [19 empty] | NRDVX24-3-T-SI¦NRDVX230-3-T-SI¦NRDVX24-SR-T-SI | [16 empty] | 13 | EU\Competitors valves retrofit\Water Solutions\Retrofit globe valves\Siemens\
299656 | V6F 150 F304 | [28 empty] | Sauter | V6F..F |  |  | Globe valve | 150 | 320 m³/h |  | 40 mm | [19 empty] | SVL230A-RE¦SVL24A-MP-RE¦EV24A-RE¦EV230A-RE¦EVC24A-MF-RE¦EV24A-MP-RE¦RV24A-MF-RE |  | ZRV-301 | [14 empty] | 25 | EU\Competitors valves retrofit\Water Solutions\Retrofit globe valves\Sauter\
300103 | LE31 25 | [28 empty] | SpiraxSarco | LE31 |  |  | Globe valve | 25 | 10 m³/h |  | 20 mm | [19 empty] | NV24A-RE¦NV24A-MP-RE¦NVK24A-3-RE¦NVK230A-3-RE¦NVK24A-MP-RE¦NVC24A-MP-RE¦NVKC24A-MP-RE¦NV230A-RE¦NVC230A-RE¦SV24A-RE¦SV230A-RE¦SV24A-MP-RE¦SVC24A-MP-RE | [16 empty] | 20 | EU\Competitors valves retrofit\Water Solutions\Retrofit globe valves\SpiraxSarco\
299644 | V4F 65 | [28 empty] | Sauter | V4F.. |  |  | Globe valve | 65 | 63 m³/h |  | 40 mm | [19 empty] | SVL230A-RE¦SVL24A-MP-RE¦EV24A-RE¦EV230A-RE¦EVC24A-MF-RE¦EV24A-MP-RE¦RV24A-MF-RE |  | ZRV-301 | [14 empty] | 41 | EU\Competitors valves retrofit\Water Solutions\Retrofit globe valves\Sauter\
299195 | RK50 | [28 empty] | Kieback&Peter | RK |  |  | Globe valve | 50 | 40 m³/h |  | 14 mm | [19 empty] | NV24A-RE¦NV24A-MP-RE¦NVK24A-3-RE¦NVK230A-3-RE¦NVK24A-MP-RE¦NVC24A-MP-RE¦NVKC24A-MP-RE¦NV230A-RE¦NVC230A-RE¦SV24A-RE¦SV230A-RE¦SV24A-MP-RE¦SVC24A-MP-RE | [16 empty] | 20 | EU\Competitors valves retrofit\Water Solutions\Retrofit globe valves\Kieback&Peter\
298747 | BR225RG-25-5 | [28 empty] | Hora | BR225RG |  |  | Globe valve | 25 | 5.0 m³/h |  | 14 mm | [19 empty] | NV24A-RE¦NV24A-MP-RE¦NVK24A-3-RE¦NVK230A-3-RE¦NVK24A-MP-RE¦NVC24A-MP-RE¦NVKC24A-MP-RE¦NV230A-RE¦NVC230A-RE¦SV24A-RE¦SV230A-RE¦SV24A-MP-RE¦SVC24A-MP-RE | [16 empty] | 21 | EU\Competitors valves retrofit\Water Solutions\Retrofit globe valves\Hora\
300105 | LE31 40 | [28 empty] | SpiraxSarco | LE31 |  |  | Globe valve | 40 | 25 m³/h |  | 20 mm | [19 empty] | NV24A-RE¦NV24A-MP-RE¦NVK24A-3-RE¦NVK230A-3-RE¦NVK24A-MP-RE¦NVC24A-MP-RE¦NVKC24A-MP-RE¦NV230A-RE¦NVC230A-RE¦SV24A-RE¦SV230A-RE¦SV24A-MP-RE¦SVC24A-MP-RE | [16 empty] | 20 | EU\Competitors valves retrofit\Water Solutions\Retrofit globe valves\SpiraxSarco\
298749 | BR306GF-0.63 | [28 empty] | Hora | BR306GF |  |  | Globe valve | 15 | 0.63 m³/h |  | 14 mm | [19 empty] | NV24A-RE¦NV24A-MP-RE¦NVK24A-3-RE¦NVK230A-3-RE¦NVK24A-MP-RE¦NVC24A-MP-RE¦NVKC24A-MP-RE¦NV230A-RE¦NVC230A-RE¦SV24A-RE¦SV230A-RE¦SV24A-MP-RE¦SVC24A-MP-RE | [16 empty] | 21 | EU\Competitors valves retrofit\Water Solutions\Retrofit globe valves\Hora\
300114 | GIBF/21/15/1.6 | [28 empty] | Trend | GIBF/21 |  |  | Globe valve | 15 | 1.6 m³/h |  | NA mm | [19 empty] | NV24A-RE¦NV24A-MP-RE¦NVK24A-3-RE¦NVK230A-3-RE¦NVK24A-MP-RE¦NVC24A-MP-RE¦NVKC24A-MP-RE¦NV230A-RE¦NVC230A-RE¦SV24A-RE¦SV230A-RE¦SV24A-MP-RE¦SVC24A-MP-RE | [16 empty] | 18 | EU\Competitors valves retrofit\Water Solutions\Retrofit globe valves\Trend\
304684 | VVG44.15-4 | [28 empty] | Siemens | VVG44 |  |  | Globe valve | 15 | 4 m³/h |  | 5.5 mm | [19 empty] | NRDVX24-3-T-SI¦NRDVX230-3-T-SI¦NRDVX24-SR-T-SI | [16 empty] | 13 | EU\Competitors valves retrofit\Water Solutions\Retrofit globe valves\Siemens\
298739 | BR225RG-25-0.4 | [28 empty] | Hora | BR225RG |  |  | Globe valve | 25 | 0.4 m³/h |  | 14 mm | [19 empty] | NV24A-RE¦NV24A-MP-RE¦NVK24A-3-RE¦NVK230A-3-RE¦NVK24A-MP-RE¦NVC24A-MP-RE¦NVKC24A-MP-RE¦NV230A-RE¦NVC230A-RE¦SV24A-RE¦SV230A-RE¦SV24A-MP-RE¦SVC24A-MP-RE | [16 empty] | 20 | EU\Competitors valves retrofit\Water Solutions\Retrofit globe valves\Hora\
298285 | (H)VF2.80-100 | [28 empty] | Danfoss | (H)VF2 |  |  | Globe valve | 80 | 100 m³/h |  | 30 mm | [19 empty] | SVL230A-RE¦SVL24A-MP-RE¦AVK24A-3-RE¦AVK230A-3-RE¦AVK24A-MP-RE¦EV24A-RE¦EV230A-RE¦EVC24A-MF-RE¦EV24A-MP-RE¦RV24A-MF-RE | [16 empty] | 22 | EU\Competitors valves retrofit\Water Solutions\Retrofit globe valves\Danfoss\
298292 | (H)VF3.15-2.5 | [28 empty] | Danfoss | (H)VF3 |  |  | Globe valve | 15 | 2.5 m³/h |  | 15 mm | [19 empty] | NV24A-RE¦NV24A-MP-RE¦NVK24A-3-RE¦NVK230A-3-RE¦NVK24A-MP-RE¦NVC24A-MP-RE¦NVKC24A-MP-RE¦NV230A-RE¦NVC230A-RE¦SV24A-RE¦SV230A-RE¦SV24A-MP-RE¦SVC24A-MP-RE | [16 empty] | 23 | EU\Competitors valves retrofit\Water Solutions\Retrofit globe valves\Danfoss\
300107 | LE33 DN15 | [28 empty] | SpiraxSarco | LE33 |  |  | Globe valve | 15 | 4.0 m³/h |  | 20 mm | [19 empty] | NV24A-RE¦NV24A-MP-RE¦NVK24A-3-RE¦NVK230A-3-RE¦NVK24A-MP-RE¦NVC24A-MP-RE¦NVKC24A-MP-RE¦NV230A-RE¦NVC230A-RE¦SV24A-RE¦SV230A-RE¦SV24A-MP-RE¦SVC24A-MP-RE | [16 empty] | 22 | EU\Competitors valves retrofit\Water Solutions\Retrofit globe valves\SpiraxSarco\
299194 | RK40 | [28 empty] | Kieback&Peter | RK |  |  | Globe valve | 40 | 25 m³/h |  | 14 mm | [19 empty] | NV24A-RE¦NV24A-MP-RE¦NVK24A-3-RE¦NVK230A-3-RE¦NVK24A-MP-RE¦NVC24A-MP-RE¦NVKC24A-MP-RE¦NV230A-RE¦NVC230A-RE¦SV24A-RE¦SV230A-RE¦SV24A-MP-RE¦SVC24A-MP-RE | [16 empty] | 20 | EU\Competitors valves retrofit\Water Solutions\Retrofit globe valves\Kieback&Peter\
299200 | RK15-BF | [28 empty] | Kieback&Peter | RK..-BF |  |  | Globe valve | 15 | 4.0 m³/h |  | 14 mm | [19 empty] | NV24A-RE¦NV24A-MP-RE¦NVK24A-3-RE¦NVK230A-3-RE¦NVK24A-MP-RE¦NVC24A-MP-RE¦NVKC24A-MP-RE¦NV230A-RE¦NVC230A-RE¦SV24A-RE¦SV230A-RE¦SV24A-MP-RE¦SVC24A-MP-RE | [16 empty] | 22 | EU\Competitors valves retrofit\Water Solutions\Retrofit globe valves\Kieback&Peter\
304689 | VVI52.15-0.25 | [28 empty] | Siemens | VVI52 |  |  | Globe valve | 15 | 0.25 m³/h |  | 5.5 mm | [19 empty] | NRDVX24-3-T-SI¦NRDVX230-3-T-SI¦NRDVX24-SR-T-SI | [16 empty] | 13 | EU\Competitors valves retrofit\Water Solutions\Retrofit globe valves\Siemens\
299191 | RK20 | [28 empty] | Kieback&Peter | RK |  |  | Globe valve | 20 | 6.3 m³/h |  | 14 mm | [19 empty] | NV24A-RE¦NV24A-MP-RE¦NVK24A-3-RE¦NVK230A-3-RE¦NVK24A-MP-RE¦NVC24A-MP-RE¦NVKC24A-MP-RE¦NV230A-RE¦NVC230A-RE¦SV24A-RE¦SV230A-RE¦SV24A-MP-RE¦SVC24A-MP-RE | [16 empty] | 20 | EU\Competitors valves retrofit\Water Solutions\Retrofit globe valves\Kieback&Peter\
300109 | LE33 DN25 | [28 empty] | SpiraxSarco | LE33 |  |  | Globe valve | 25 | 10 m³/h |  | 20 mm | [19 empty] | NV24A-RE¦NV24A-MP-RE¦NVK24A-3-RE¦NVK230A-3-RE¦NVK24A-MP-RE¦NVC24A-MP-RE¦NVKC24A-MP-RE¦NV230A-RE¦NVC230A-RE¦SV24A-RE¦SV230A-RE¦SV24A-MP-RE¦SVC24A-MP-RE | [16 empty] | 20 | EU\Competitors valves retrofit\Water Solutions\Retrofit globe valves\SpiraxSarco\
299646 | V6F 100 F304 | [28 empty] | Sauter | V6F..F |  |  | Globe valve | 100 | 145 m³/h |  | 40 mm | [19 empty] | SVL230A-RE¦SVL24A-MP-RE¦EV24A-RE¦EV230A-RE¦EVC24A-MF-RE¦EV24A-MP-RE¦RV24A-MF-RE |  | ZRV-301 | [14 empty] | 25 | EU\Competitors valves retrofit\Water Solutions\Retrofit globe valves\Sauter\
304681 | VVG44.15-1 | [28 empty] | Siemens | VVG44 |  |  | Globe valve | 15 | 1 m³/h |  | 5.5 mm | [19 empty] | NRDVX24-3-T-SI¦NRDVX230-3-T-SI¦NRDVX24-SR-T-SI | [16 empty] | 13 | EU\Competitors valves retrofit\Water Solutions\Retrofit globe valves\Siemens\
298294 | (H)VF3.20-6.3 | [28 empty] | Danfoss | (H)VF3 |  |  | Globe valve | 20 | 6.3 m³/h |  | 15 mm | [19 empty] | NV24A-RE¦NV24A-MP-RE¦NVK24A-3-RE¦NVK230A-3-RE¦NVK24A-MP-RE¦NVC24A-MP-RE¦NVKC24A-MP-RE¦NV230A-RE¦NVC230A-RE¦SV24A-RE¦SV230A-RE¦SV24A-MP-RE¦SVC24A-MP-RE | [16 empty] | 22 | EU\Competitors valves retrofit\Water Solutions\Retrofit globe valves\Danfoss\
298744 | BR225RG-25-2 | [28 empty] | Hora | BR225RG |  |  | Globe valve | 25 | 2.0 m³/h |  | 14 mm | [19 empty] | NV24A-RE¦NV24A-MP-RE¦NVK24A-3-RE¦NVK230A-3-RE¦NVK24A-MP-RE¦NVC24A-MP-RE¦NVKC24A-MP-RE¦NV230A-RE¦NVC230A-RE¦SV24A-RE¦SV230A-RE¦SV24A-MP-RE¦SVC24A-MP-RE | [16 empty] | 21 | EU\Competitors valves retrofit\Water Solutions\Retrofit globe valves\Hora\
299653 | V6F 15 F354 | [28 empty] | Sauter | V6F..F |  |  | Globe valve | 15 | 0.4 m³/h |  | 14 mm | [19 empty] | NV24A-RE¦NV24A-MP-RE¦NVK24A-3-RE¦NVK230A-3-RE¦NVK24A-MP-RE¦NVC24A-MP-RE¦NVKC24A-MP-RE¦NV230A-RE¦NVC230A-RE¦SV24A-RE¦SV230A-RE¦SV24A-MP-RE¦SVC24A-MP-RE | [16 empty] | 21 | EU\Competitors valves retrofit\Water Solutions\Retrofit globe valves\Sauter\
298751 | BR306GF-1.6 | [28 empty] | Hora | BR306GF |  |  | Globe valve | 15 | 1.6 m³/h |  | 14 mm | [19 empty] | NV24A-RE¦NV24A-MP-RE¦NVK24A-3-RE¦NVK230A-3-RE¦NVK24A-MP-RE¦NVC24A-MP-RE¦NVKC24A-MP-RE¦NV230A-RE¦NVC230A-RE¦SV24A-RE¦SV230A-RE¦SV24A-MP-RE¦SVC24A-MP-RE | [16 empty] | 21 | EU\Competitors valves retrofit\Water Solutions\Retrofit globe valves\Hora\
299651 | V6F 15 F334 | [28 empty] | Sauter | V6F..F |  |  | Globe valve | 15 | 1.0 m³/h |  | 14 mm | [19 empty] | NV24A-RE¦NV24A-MP-RE¦NVK24A-3-RE¦NVK230A-3-RE¦NVK24A-MP-RE¦NVC24A-MP-RE¦NVKC24A-MP-RE¦NV230A-RE¦NVC230A-RE¦SV24A-RE¦SV230A-RE¦SV24A-MP-RE¦SVC24A-MP-RE | [16 empty] | 22 | EU\Competitors valves retrofit\Water Solutions\Retrofit globe valves\Sauter\
304678 | VVG44.15-0.25 | [28 empty] | Siemens | VVG44 |  |  | Globe valve | 15 | 0.25 m³/h |  | 5.5 mm | [19 empty] | NRDVX24-3-T-SI¦NRDVX230-3-T-SI¦NRDVX24-SR-T-SI | [16 empty] | 13 | EU\Competitors valves retrofit\Water Solutions\Retrofit globe valves\Siemens\
298741 | BR225RG-25-1 | [28 empty] | Hora | BR225RG |  |  | Globe valve | 25 | 1.0 m³/h |  | 14 mm | [19 empty] | NV24A-RE¦NV24A-MP-RE¦NVK24A-3-RE¦NVK230A-3-RE¦NVK24A-MP-RE¦NVC24A-MP-RE¦NVKC24A-MP-RE¦NV230A-RE¦NVC230A-RE¦SV24A-RE¦SV230A-RE¦SV24A-MP-RE¦SVC24A-MP-RE | [16 empty] | 21 | EU\Competitors valves retrofit\Water Solutions\Retrofit globe valves\Hora\
299655 | V6F 15 F374 | [28 empty] | Sauter | V6F..F |  |  | Globe valve | 15 | 0.16 m³/h |  | 14 mm | [19 empty] | NV24A-RE¦NV24A-MP-RE¦NVK24A-3-RE¦NVK230A-3-RE¦NVK24A-MP-RE¦NVC24A-MP-RE¦NVKC24A-MP-RE¦NV230A-RE¦NVC230A-RE¦SV24A-RE¦SV230A-RE¦SV24A-MP-RE¦SVC24A-MP-RE | [16 empty] | 21 | EU\Competitors valves retrofit\Water Solutions\Retrofit globe valves\Sauter\
304683 | VVG44.15-2.5 | [28 empty] | Siemens | VVG44 |  |  | Globe valve | 15 | 2.5 m³/h |  | 5.5 mm | [19 empty] | NRDVX24-3-T-SI¦NRDVX230-3-T-SI¦NRDVX24-SR-T-SI | [16 empty] | 13 | EU\Competitors valves retrofit\Water Solutions\Retrofit globe valves\Siemens\
299202 | RK25-BF | [28 empty] | Kieback&Peter | RK..-BF |  |  | Globe valve | 25 | 10 m³/h |  | 14 mm | [19 empty] | NV24A-RE¦NV24A-MP-RE¦NVK24A-3-RE¦NVK230A-3-RE¦NVK24A-MP-RE¦NVC24A-MP-RE¦NVKC24A-MP-RE¦NV230A-RE¦NVC230A-RE¦SV24A-RE¦SV230A-RE¦SV24A-MP-RE¦SVC24A-MP-RE | [16 empty] | 20 | EU\Competitors valves retrofit\Water Solutions\Retrofit globe valves\Kieback&Peter\
299648 | V6F 15 F304 | [28 empty] | Sauter | V6F..F |  |  | Globe valve | 15 | 4.0 m³/h |  | 14 mm | [19 empty] | NV24A-RE¦NV24A-MP-RE¦NVK24A-3-RE¦NVK230A-3-RE¦NVK24A-MP-RE¦NVC24A-MP-RE¦NVKC24A-MP-RE¦NV230A-RE¦NVC230A-RE¦SV24A-RE¦SV230A-RE¦SV24A-MP-RE¦SVC24A-MP-RE | [16 empty] | 22 | EU\Competitors valves retrofit\Water Solutions\Retrofit globe valves\Sauter\
300111 | LE33 DN40 | [28 empty] | SpiraxSarco | LE33 |  |  | Globe valve | 40 | 25 m³/h |  | 20 mm | [19 empty] | NV24A-RE¦NV24A-MP-RE¦NVK24A-3-RE¦NVK230A-3-RE¦NVK24A-MP-RE¦NVC24A-MP-RE¦NVKC24A-MP-RE¦NV230A-RE¦NVC230A-RE¦SV24A-RE¦SV230A-RE¦SV24A-MP-RE¦SVC24A-MP-RE | [16 empty] | 20 | EU\Competitors valves retrofit\Water Solutions\Retrofit globe valves\SpiraxSarco\
299197 | RK15-1.0-BF | [28 empty] | Kieback&Peter | RK..-BF |  |  | Globe valve | 15 | 1.0 m³/h |  | 14 mm | [19 empty] | NV24A-RE¦NV24A-MP-RE¦NVK24A-3-RE¦NVK230A-3-RE¦NVK24A-MP-RE¦NVC24A-MP-RE¦NVKC24A-MP-RE¦NV230A-RE¦NVC230A-RE¦SV24A-RE¦SV230A-RE¦SV24A-MP-RE¦SVC24A-MP-RE | [16 empty] | 21 | EU\Competitors valves retrofit\Water Solutions\Retrofit globe valves\Kieback&Peter\
300102 | LE31 20 | [28 empty] | SpiraxSarco | LE31 |  |  | Globe valve | 20 | 6.3 m³/h |  | 20 mm | [19 empty] | NV24A-RE¦NV24A-MP-RE¦NVK24A-3-RE¦NVK230A-3-RE¦NVK24A-MP-RE¦NVC24A-MP-RE¦NVKC24A-MP-RE¦NV230A-RE¦NVC230A-RE¦SV24A-RE¦SV230A-RE¦SV24A-MP-RE¦SVC24A-MP-RE | [16 empty] | 20 | EU\Competitors valves retrofit\Water Solutions\Retrofit globe valves\SpiraxSarco\
300113 | GIBF/21/15/1 | [28 empty] | Trend | GIBF/21 |  |  | Globe valve | 15 | 1.0 m³/h |  | NA mm | [19 empty] | NV24A-RE¦NV24A-MP-RE¦NVK24A-3-RE¦NVK230A-3-RE¦NVK24A-MP-RE¦NVC24A-MP-RE¦NVKC24A-MP-RE¦NV230A-RE¦NVC230A-RE¦SV24A-RE¦SV230A-RE¦SV24A-MP-RE¦SVC24A-MP-RE | [16 empty] | 19 | EU\Competitors valves retrofit\Water Solutions\Retrofit globe valves\Trend\
299193 | RK32 | [28 empty] | Kieback&Peter | RK |  |  | Globe valve | 32 | 16 m³/h |  | 14 mm | [19 empty] | NV24A-RE¦NV24A-MP-RE¦NVK24A-3-RE¦NVK230A-3-RE¦NVK24A-MP-RE¦NVC24A-MP-RE¦NVKC24A-MP-RE¦NV230A-RE¦NVC230A-RE¦SV24A-RE¦SV230A-RE¦SV24A-MP-RE¦SVC24A-MP-RE | [16 empty] | 20 | EU\Competitors valves retrofit\Water Solutions\Retrofit globe valves\Kieback&Peter\
298289 | (H)VF3.150-320 | [28 empty] | Danfoss | (H)VF3 |  |  | Globe valve | 150 | 320 m³/h |  | 40 mm | [19 empty] | SVL230A-RE¦SVL24A-MP-RE¦EV24A-RE¦EV230A-RE¦EVC24A-MF-RE¦EV24A-MP-RE¦RV24A-MF-RE | [16 empty] | 24 | EU\Competitors valves retrofit\Water Solutions\Retrofit globe valves\Danfoss\
298296 | (H)VF3.32-16 | [28 empty] | Danfoss | (H)VF3 |  |  | Globe valve | 32 | 16 m³/h |  | 15 mm | [19 empty] | NV24A-RE¦NV24A-MP-RE¦NVK24A-3-RE¦NVK230A-3-RE¦NVK24A-MP-RE¦NVC24A-MP-RE¦NVKC24A-MP-RE¦NV230A-RE¦NVC230A-RE¦SV24A-RE¦SV230A-RE¦SV24A-MP-RE¦SVC24A-MP-RE | [16 empty] | 22 | EU\Competitors valves retrofit\Water Solutions\Retrofit globe valves\Danfoss\
298287 | (H)VF3.125-220 | [28 empty] | Danfoss | (H)VF3 |  |  | Globe valve | 125 | 220 m³/h |  | 40 mm | [19 empty] | SVL230A-RE¦SVL24A-MP-RE¦EV24A-RE¦EV230A-RE¦EVC24A-MF-RE¦EV24A-MP-RE¦RV24A-MF-RE | [16 empty] | 24 | EU\Competitors valves retrofit\Water Solutions\Retrofit globe valves\Danfoss\
298748 | BR225RG-25-6.3 | [28 empty] | Hora | BR225RG |  |  | Globe valve | 25 | 6.3 m³/h |  | 14 mm | [19 empty] | NV24A-RE¦NV24A-MP-RE¦NVK24A-3-RE¦NVK230A-3-RE¦NVK24A-MP-RE¦NVC24A-MP-RE¦NVKC24A-MP-RE¦NV230A-RE¦NVC230A-RE¦SV24A-RE¦SV230A-RE¦SV24A-MP-RE¦SVC24A-MP-RE | [16 empty] | 20 | EU\Competitors valves retrofit\Water Solutions\Retrofit globe valves\Hora\
298746 | BR225RG-25-4 | [28 empty] | Hora | BR225RG |  |  | Globe valve | 25 | 4.0 m³/h |  | 14 mm | [19 empty] | NV24A-RE¦NV24A-MP-RE¦NVK24A-3-RE¦NVK230A-3-RE¦NVK24A-MP-RE¦NVC24A-MP-RE¦NVKC24A-MP-RE¦NV230A-RE¦NVC230A-RE¦SV24A-RE¦SV230A-RE¦SV24A-MP-RE¦SVC24A-MP-RE | [16 empty] | 21 | EU\Competitors valves retrofit\Water Solutions\Retrofit globe valves\Hora\
298750 | BR306GF-1.25 | [28 empty] | Hora | BR306GF |  |  | Globe valve | 15 | 1.25 m³/h |  | 14 mm | [19 empty] | NV24A-RE¦NV24A-MP-RE¦NVK24A-3-RE¦NVK230A-3-RE¦NVK24A-MP-RE¦NVC24A-MP-RE¦NVKC24A-MP-RE¦NV230A-RE¦NVC230A-RE¦SV24A-RE¦SV230A-RE¦SV24A-MP-RE¦SVC24A-MP-RE | [16 empty] | 21 | EU\Competitors valves retrofit\Water Solutions\Retrofit globe valves\Hora\
298284 | (H)VF2.65-63 | [28 empty] | Danfoss | (H)VF2 |  |  | Globe valve | 65 | 63 m³/h |  | 20 mm | [19 empty] | SVL230A-RE¦SVL24A-MP-RE¦AVK24A-3-RE¦AVK230A-3-RE¦AVK24A-MP-RE¦EV24A-RE¦EV230A-RE¦EVC24A-MF-RE¦EV24A-MP-RE¦RV24A-MF-RE | [16 empty] | 27 | EU\Competitors valves retrofit\Water Solutions\Retrofit globe valves\Danfoss\
300115 | GIBF/21/15/2.5 | [28 empty] | Trend | GIBF/21 |  |  | Globe valve | 15 | 2.5 m³/h |  | NA mm | [19 empty] | NV24A-RE¦NV24A-MP-RE¦NVK24A-3-RE¦NVK230A-3-RE¦NVK24A-MP-RE¦NVC24A-MP-RE¦NVKC24A-MP-RE¦NV230A-RE¦NVC230A-RE¦SV24A-RE¦SV230A-RE¦SV24A-MP-RE¦SVC24A-MP-RE | [16 empty] | 18 | EU\Competitors valves retrofit\Water Solutions\Retrofit globe valves\Trend\
299650 | V6F 15 F324 | [28 empty] | Sauter | V6F..F |  |  | Globe valve | 15 | 1.6 m³/h |  | 14 mm | [19 empty] | NV24A-RE¦NV24A-MP-RE¦NVK24A-3-RE¦NVK230A-3-RE¦NVK24A-MP-RE¦NVC24A-MP-RE¦NVKC24A-MP-RE¦NV230A-RE¦NVC230A-RE¦SV24A-RE¦SV230A-RE¦SV24A-MP-RE¦SVC24A-MP-RE | [16 empty] | 21 | EU\Competitors valves retrofit\Water Solutions\Retrofit globe valves\Sauter\
300104 | LE31 32 | [28 empty] | SpiraxSarco | LE31 |  |  | Globe valve | 32 | 16 m³/h |  | 20 mm | [19 empty] | NV24A-RE¦NV24A-MP-RE¦NVK24A-3-RE¦NVK230A-3-RE¦NVK24A-MP-RE¦NVC24A-MP-RE¦NVKC24A-MP-RE¦NV230A-RE¦NVC230A-RE¦SV24A-RE¦SV230A-RE¦SV24A-MP-RE¦SVC24A-MP-RE | [16 empty] | 20 | EU\Competitors valves retrofit\Water Solutions\Retrofit globe valves\SpiraxSarco\
304688 | VVG44.40.25 | [28 empty] | Siemens | VVG44 |  |  | Globe valve | 40 | 25 m³/h |  | 5.5 mm | [19 empty] | NRDVX24-3-T-SI¦NRDVX230-3-T-SI¦NRDVX24-SR-T-SI | [16 empty] | 13 | EU\Competitors valves retrofit\Water Solutions\Retrofit globe valves\Siemens\
298743 | BR225RG-25-1.6 | [28 empty] | Hora | BR225RG |  |  | Globe valve | 25 | 1.6 m³/h |  | 14 mm | [19 empty] | NV24A-RE¦NV24A-MP-RE¦NVK24A-3-RE¦NVK230A-3-RE¦NVK24A-MP-RE¦NVC24A-MP-RE¦NVKC24A-MP-RE¦NV230A-RE¦NVC230A-RE¦SV24A-RE¦SV230A-RE¦SV24A-MP-RE¦SVC24A-MP-RE | [16 empty] | 20 | EU\Competitors valves retrofit\Water Solutions\Retrofit globe valves\Hora\
299199 | RK15-2.5-BF | [28 empty] | Kieback&Peter | RK..-BF |  |  | Globe valve | 15 | 2.5 m³/h |  | 14 mm | [19 empty] | NV24A-RE¦NV24A-MP-RE¦NVK24A-3-RE¦NVK230A-3-RE¦NVK24A-MP-RE¦NVC24A-MP-RE¦NVKC24A-MP-RE¦NV230A-RE¦NVC230A-RE¦SV24A-RE¦SV230A-RE¦SV24A-MP-RE¦SVC24A-MP-RE | [16 empty] | 21 | EU\Competitors valves retrofit\Water Solutions\Retrofit globe valves\Kieback&Peter\
298291 | (H)VF3.15-1.6 | [28 empty] | Danfoss | (H)VF3 |  |  | Globe valve | 15 | 1.6 m³/h |  | 15 mm | [19 empty] | NV24A-RE¦NV24A-MP-RE¦NVK24A-3-RE¦NVK230A-3-RE¦NVK24A-MP-RE¦NVC24A-MP-RE¦NVKC24A-MP-RE¦NV230A-RE¦NVC230A-RE¦SV24A-RE¦SV230A-RE¦SV24A-MP-RE¦SVC24A-MP-RE | [16 empty] | 23 | EU\Competitors valves retrofit\Water Solutions\Retrofit globe valves\Danfoss\
299645 | V4F 80 | [28 empty] | Sauter | V4F.. |  |  | Globe valve | 80 | 100 m³/h |  | 40 mm | [19 empty] | SVL230A-RE¦SVL24A-MP-RE¦EV24A-RE¦EV230A-RE¦EVC24A-MF-RE¦EV24A-MP-RE¦RV24A-MF-RE |  | ZRV-301 | [14 empty] | 25 | EU\Competitors valves retrofit\Water Solutions\Retrofit globe valves\Sauter\
299657 | V6F 20 F304 | [28 empty] | Sauter | V6F..F |  |  | Globe valve | 20 | 6.3 m³/h |  | 14 mm | [19 empty] | NV24A-RE¦NV24A-MP-RE¦NVK24A-3-RE¦NVK230A-3-RE¦NVK24A-MP-RE¦NVC24A-MP-RE¦NVKC24A-MP-RE¦NV230A-RE¦NVC230A-RE¦SV24A-RE¦SV230A-RE¦SV24A-MP-RE¦SVC24A-MP-RE | [16 empty] | 20 | EU\Competitors valves retrofit\Water Solutions\Retrofit globe valves\Sauter\
304680 | VVG44.15-0.63 | [28 empty] | Siemens | VVG44 |  |  | Globe valve | 15 | 0.63 m³/h |  | 5.5 mm | [19 empty] | NRDVX24-3-T-SI¦NRDVX230-3-T-SI¦NRDVX24-SR-T-SI | [16 empty] | 13 | EU\Competitors valves retrofit\Water Solutions\Retrofit globe valves\Siemens\
299196 | RK15-0.63-BF | [28 empty] | Kieback&Peter | RK..-BF |  |  | Globe valve | 15 | 0.63 m³/h |  | 14 mm | [19 empty] | NV24A-RE¦NV24A-MP-RE¦NVK24A-3-RE¦NVK230A-3-RE¦NVK24A-MP-RE¦NVC24A-MP-RE¦NVKC24A-MP-RE¦NV230A-RE¦NVC230A-RE¦SV24A-RE¦SV230A-RE¦SV24A-MP-RE¦SVC24A-MP-RE | [16 empty] | 21 | EU\Competitors valves retrofit\Water Solutions\Retrofit globe valves\Kieback&Peter\
299201 | RK20-BF | [28 empty] | Kieback&Peter | RK..-BF |  |  | Globe valve | 20 | 6.3 m³/h |  | 14 mm | [19 empty] | NV24A-RE¦NV24A-MP-RE¦NVK24A-3-RE¦NVK230A-3-RE¦NVK24A-MP-RE¦NVC24A-MP-RE¦NVKC24A-MP-RE¦NV230A-RE¦NVC230A-RE¦SV24A-RE¦SV230A-RE¦SV24A-MP-RE¦SVC24A-MP-RE | [16 empty] | 20 | EU\Competitors valves retrofit\Water Solutions\Retrofit globe valves\Kieback&Peter\
304686 | VVG44.25-10 | [28 empty] | Siemens | VVG44 |  |  | Globe valve | 25 | 10 m³/h |  | 5.5 mm | [19 empty] | NRDVX24-3-T-SI¦NRDVX230-3-T-SI¦NRDVX24-SR-T-SI | [16 empty] | 13 | EU\Competitors valves retrofit\Water Solutions\Retrofit globe valves\Siemens\
300106 | LE31 50 | [28 empty] | SpiraxSarco | LE31 |  |  | Globe valve | 50 | 36 m³/h |  | 20 mm | [19 empty] | NV24A-RE¦NV24A-MP-RE¦NVK24A-3-RE¦NVK230A-3-RE¦NVK24A-MP-RE¦NVC24A-MP-RE¦NVKC24A-MP-RE¦NV230A-RE¦NVC230A-RE¦SV24A-RE¦SV230A-RE¦SV24A-MP-RE¦SVC24A-MP-RE | [16 empty] | 20 | EU\Competitors valves retrofit\Water Solutions\Retrofit globe valves\SpiraxSarco\
304690 | VVI52.15-0.4 | [28 empty] | Siemens | VVI52 |  |  | Globe valve | 15 | 0.4 m³/h |  | 5.5 mm | [19 empty] | NRDVX24-3-T-SI¦NRDVX230-3-T-SI¦NRDVX24-SR-T-SI | [16 empty] | 13 | EU\Competitors valves retrofit\Water Solutions\Retrofit globe valves\Siemens\
304685 | VVG44.20-6.3 | [28 empty] | Siemens | VVG44 |  |  | Globe valve | 20 | 6.3 m³/h |  | 5.5 mm | [19 empty] | NRDVX24-3-T-SI¦NRDVX230-3-T-SI¦NRDVX24-SR-T-SI | [16 empty] | 13 | EU\Competitors valves retrofit\Water Solutions\Retrofit globe valves\Siemens\
298740 | BR225RG-25-0.63 | [28 empty] | Hora | BR225RG |  |  | Globe valve | 25 | 0.63 m³/h |  | 14 mm | [19 empty] | NV24A-RE¦NV24A-MP-RE¦NVK24A-3-RE¦NVK230A-3-RE¦NVK24A-MP-RE¦NVC24A-MP-RE¦NVKC24A-MP-RE¦NV230A-RE¦NVC230A-RE¦SV24A-RE¦SV230A-RE¦SV24A-MP-RE¦SVC24A-MP-RE | [16 empty] | 20 | EU\Competitors valves retrofit\Water Solutions\Retrofit globe valves\Hora\
298295 | (H)VF3.25-10 | [28 empty] | Danfoss | (H)VF3 |  |  | Globe valve | 25 | 10 m³/h |  | 15 mm | [19 empty] | NV24A-RE¦NV24A-MP-RE¦NVK24A-3-RE¦NVK230A-3-RE¦NVK24A-MP-RE¦NVC24A-MP-RE¦NVKC24A-MP-RE¦NV230A-RE¦NVC230A-RE¦SV24A-RE¦SV230A-RE¦SV24A-MP-RE¦SVC24A-MP-RE | [16 empty] | 22 | EU\Competitors valves retrofit\Water Solutions\Retrofit globe valves\Danfoss\
300108 | LE33 DN20 | [28 empty] | SpiraxSarco | LE33 |  |  | Globe valve | 20 | 6.3 m³/h |  | 20 mm | [19 empty] | NV24A-RE¦NV24A-MP-RE¦NVK24A-3-RE¦NVK230A-3-RE¦NVK24A-MP-RE¦NVC24A-MP-RE¦NVKC24A-MP-RE¦NV230A-RE¦NVC230A-RE¦SV24A-RE¦SV230A-RE¦SV24A-MP-RE¦SVC24A-MP-RE | [16 empty] | 20 | EU\Competitors valves retrofit\Water Solutions\Retrofit globe valves\SpiraxSarco\
298286 | (H)VF3.100-145 | [28 empty] | Danfoss | (H)VF3 |  |  | Globe valve | 100 | 145 m³/h |  | 30 mm | [19 empty] | SVL230A-RE¦SVL24A-MP-RE¦AVK24A-3-RE¦AVK230A-3-RE¦AVK24A-MP-RE¦EV24A-RE¦EV230A-RE¦EVC24A-MF-RE¦EV24A-MP-RE¦RV24A-MF-RE | [16 empty] | 22 | EU\Competitors valves retrofit\Water Solutions\Retrofit globe valves\Danfoss\
304682 | VVG44.15-1.6 | [28 empty] | Siemens | VVG44 |  |  | Globe valve | 15 | 1.6 m³/h |  | 5.5 mm | [19 empty] | NRDVX24-3-T-SI¦NRDVX230-3-T-SI¦NRDVX24-SR-T-SI | [16 empty] | 13 | EU\Competitors valves retrofit\Water Solutions\Retrofit globe valves\Siemens\
298752 | BR306GF-2.5 | [28 empty] | Hora | BR306GF |  |  | Globe valve | 15 | 2.5 m³/h |  | 14 mm | [19 empty] | NV24A-RE¦NV24A-MP-RE¦NVK24A-3-RE¦NVK230A-3-RE¦NVK24A-MP-RE¦NVC24A-MP-RE¦NVKC24A-MP-RE¦NV230A-RE¦NVC230A-RE¦SV24A-RE¦SV230A-RE¦SV24A-MP-RE¦SVC24A-MP-RE | [16 empty] | 21 | EU\Competitors valves retrofit\Water Solutions\Retrofit globe valves\Hora\
298293 | (H)VF3.15-4 | [28 empty] | Danfoss | (H)VF3 |  |  | Globe valve | 15 | 4.0 m³/h |  | 15 mm | [19 empty] | NV24A-RE¦NV24A-MP-RE¦NVK24A-3-RE¦NVK230A-3-RE¦NVK24A-MP-RE¦NVC24A-MP-RE¦NVKC24A-MP-RE¦NV230A-RE¦NVC230A-RE¦SV24A-RE¦SV230A-RE¦SV24A-MP-RE¦SVC24A-MP-RE | [16 empty] | 24 | EU\Competitors valves retrofit\Water Solutions\Retrofit globe valves\Danfoss\
299652 | V6F 15 F344 | [28 empty] | Sauter | V6F..F |  |  | Globe valve | 15 | 0.63 m³/h |  | 14 mm | [19 empty] | NV24A-RE¦NV24A-MP-RE¦NVK24A-3-RE¦NVK230A-3-RE¦NVK24A-MP-RE¦NVC24A-MP-RE¦NVKC24A-MP-RE¦NV230A-RE¦NVC230A-RE¦SV24A-RE¦SV230A-RE¦SV24A-MP-RE¦SVC24A-MP-RE | [16 empty] | 21 | EU\Competitors valves retrofit\Water Solutions\Retrofit globe valves\Sauter\
299192 | RK25 | [28 empty] | Kieback&Peter | RK |  |  | Globe valve | 25 | 10 m³/h |  | 14 mm | [19 empty] | NV24A-RE¦NV24A-MP-RE¦NVK24A-3-RE¦NVK230A-3-RE¦NVK24A-MP-RE¦NVC24A-MP-RE¦NVKC24A-MP-RE¦NV230A-RE¦NVC230A-RE¦SV24A-RE¦SV230A-RE¦SV24A-MP-RE¦SVC24A-MP-RE | [16 empty] | 20 | EU\Competitors valves retrofit\Water Solutions\Retrofit globe valves\Kieback&Peter\
299647 | V6F 125 F304 | [28 empty] | Sauter | V6F..F |  |  | Globe valve | 125 | 220 m³/h |  | 40 mm | [19 empty] | SVL230A-RE¦SVL24A-MP-RE¦EV24A-RE¦EV230A-RE¦EVC24A-MF-RE¦EV24A-MP-RE¦RV24A-MF-RE |  | ZRV-301 | [14 empty] | 25 | EU\Competitors valves retrofit\Water Solutions\Retrofit globe valves\Sauter\
298745 | BR225RG-25-2.5 | [28 empty] | Hora | BR225RG |  |  | Globe valve | 25 | 2.5 m³/h |  | 14 mm | [19 empty] | NV24A-RE¦NV24A-MP-RE¦NVK24A-3-RE¦NVK230A-3-RE¦NVK24A-MP-RE¦NVC24A-MP-RE¦NVKC24A-MP-RE¦NV230A-RE¦NVC230A-RE¦SV24A-RE¦SV230A-RE¦SV24A-MP-RE¦SVC24A-MP-RE | [16 empty] | 20 | EU\Competitors valves retrofit\Water Solutions\Retrofit globe valves\Hora\
299649 | V6F 15 F314 | [28 empty] | Sauter | V6F..F |  |  | Globe valve | 15 | 2.5 m³/h |  | 14 mm | [19 empty] | NV24A-RE¦NV24A-MP-RE¦NVK24A-3-RE¦NVK230A-3-RE¦NVK24A-MP-RE¦NVC24A-MP-RE¦NVKC24A-MP-RE¦NV230A-RE¦NVC230A-RE¦SV24A-RE¦SV230A-RE¦SV24A-MP-RE¦SVC24A-MP-RE | [16 empty] | 21 | EU\Competitors valves retrofit\Water Solutions\Retrofit globe valves\Sauter\
299654 | V6F 15 F364 | [28 empty] | Sauter | V6F..F |  |  | Globe valve | 15 | 0.25 m³/h |  | 14 mm | [19 empty] | NV24A-RE¦NV24A-MP-RE¦NVK24A-3-RE¦NVK230A-3-RE¦NVK24A-MP-RE¦NVC24A-MP-RE¦NVKC24A-MP-RE¦NV230A-RE¦NVC230A-RE¦SV24A-RE¦SV230A-RE¦SV24A-MP-RE¦SVC24A-MP-RE | [16 empty] | 21 | EU\Competitors valves retrofit\Water Solutions\Retrofit globe valves\Sauter\
300110 | LE33 DN32 | [28 empty] | SpiraxSarco | LE33 |  |  | Globe valve | 32 | 16 m³/h |  | 20 mm | [19 empty] | NV24A-RE¦NV24A-MP-RE¦NVK24A-3-RE¦NVK230A-3-RE¦NVK24A-MP-RE¦NVC24A-MP-RE¦NVKC24A-MP-RE¦NV230A-RE¦NVC230A-RE¦SV24A-RE¦SV230A-RE¦SV24A-MP-RE¦SVC24A-MP-RE | [16 empty] | 20 | EU\Competitors valves retrofit\Water Solutions\Retrofit globe valves\SpiraxSarco\
304679 | VVG44.15-0.4 | [28 empty] | Siemens | VVG44 |  |  | Globe valve | 15 | 0.4 m³/h |  | 5.5 mm | [19 empty] | NRDVX24-3-T-SI¦NRDVX230-3-T-SI¦NRDVX24-SR-T-SI | [16 empty] | 13 | EU\Competitors valves retrofit\Water Solutions\Retrofit globe valves\Siemens\
298290 | (H)VF3.15-1 | [28 empty] | Danfoss | (H)VF3 |  |  | Globe valve | 15 | 1.0 m³/h |  | 15 mm | [19 empty] | NV24A-RE¦NV24A-MP-RE¦NVK24A-3-RE¦NVK230A-3-RE¦NVK24A-MP-RE¦NVC24A-MP-RE¦NVKC24A-MP-RE¦NV230A-RE¦NVC230A-RE¦SV24A-RE¦SV230A-RE¦SV24A-MP-RE¦SVC24A-MP-RE | [16 empty] | 24 | EU\Competitors valves retrofit\Water Solutions\Retrofit globe valves\Danfoss\
298742 | BR225RG-25-1.25 | [28 empty] | Hora | BR225RG |  |  | Globe valve | 25 | 1.25 m³/h |  | 14 mm | [19 empty] | NV24A-RE¦NV24A-MP-RE¦NVK24A-3-RE¦NVK230A-3-RE¦NVK24A-MP-RE¦NVC24A-MP-RE¦NVKC24A-MP-RE¦NV230A-RE¦NVC230A-RE¦SV24A-RE¦SV230A-RE¦SV24A-MP-RE¦SVC24A-MP-RE | [16 empty] | 20 | EU\Competitors valves retrofit\Water Solutions\Retrofit globe valves\Hora\
298288 | (H)VF3.15-0.63 | [28 empty] | Danfoss | (H)VF3 |  |  | Globe valve | 15 | 0.63 m³/h |  | 15 mm | [19 empty] | NV24A-RE¦NV24A-MP-RE¦NVK24A-3-RE¦NVK230A-3-RE¦NVK24A-MP-RE¦NVC24A-MP-RE¦NVKC24A-MP-RE¦NV230A-RE¦NVC230A-RE¦SV24A-RE¦SV230A-RE¦SV24A-MP-RE¦SVC24A-MP-RE | [16 empty] | 23 | EU\Competitors valves retrofit\Water Solutions\Retrofit globe valves\Danfoss\
300112 | LE33 DN50 | [28 empty] | SpiraxSarco | LE33 |  |  | Globe valve | 50 | 36 m³/h |  | 20 mm | [19 empty] | NV24A-RE¦NV24A-MP-RE¦NVK24A-3-RE¦NVK230A-3-RE¦NVK24A-MP-RE¦NVC24A-MP-RE¦NVKC24A-MP-RE¦NV230A-RE¦NVC230A-RE¦SV24A-RE¦SV230A-RE¦SV24A-MP-RE¦SVC24A-MP-RE | [16 empty] | 20 | EU\Competitors valves retrofit\Water Solutions\Retrofit globe valves\SpiraxSarco\
299198 | RK15-1.6-BF | [28 empty] | Kieback&Peter | RK..-BF |  |  | Globe valve | 15 | 1.6 m³/h |  | 14 mm | [19 empty] | NV24A-RE¦NV24A-MP-RE¦NVK24A-3-RE¦NVK230A-3-RE¦NVK24A-MP-RE¦NVC24A-MP-RE¦NVKC24A-MP-RE¦NV230A-RE¦NVC230A-RE¦SV24A-RE¦SV230A-RE¦SV24A-MP-RE¦SVC24A-MP-RE | [16 empty] | 21 | EU\Competitors valves retrofit\Water Solutions\Retrofit globe valves\Kieback&Peter\
304702 | VXG44.20-6.3 | [28 empty] | Siemens | VXG44 |  |  | Globe valve | 20 | 6.3 m³/h |  | 5.5 mm | [19 empty] | NRDVX24-3-T-SI¦NRDVX230-3-T-SI¦NRDVX24-SR-T-SI | [16 empty] | 13 | EU\Competitors valves retrofit\Water Solutions\Retrofit globe valves\Siemens\
300122 | GIBF/31/15/1 | [28 empty] | Trend | GIBF/31 |  |  | Globe valve | 15 | 1.0 m³/h |  | NA mm | [19 empty] | NV24A-RE¦NV24A-MP-RE¦NVK24A-3-RE¦NVK230A-3-RE¦NVK24A-MP-RE¦NVC24A-MP-RE¦NVKC24A-MP-RE¦NV230A-RE¦NVC230A-RE¦SV24A-RE¦SV230A-RE¦SV24A-MP-RE¦SVC24A-MP-RE | [16 empty] | 19 | EU\Competitors valves retrofit\Water Solutions\Retrofit globe valves\Trend\
304699 | VXG44.15-1.6 | [28 empty] | Siemens | VXG44 |  |  | Globe valve | 15 | 1.6 m³/h |  | 5.5 mm | [19 empty] | NRDVX24-3-T-SI¦NRDVX230-3-T-SI¦NRDVX24-SR-T-SI | [16 empty] | 13 | EU\Competitors valves retrofit\Water Solutions\Retrofit globe valves\Siemens\
300117 | GIBF/21/20/6.3 | [28 empty] | Trend | GIBF/21 |  |  | Globe valve | 20 | 6.3 m³/h |  | NA mm | [19 empty] | NV24A-RE¦NV24A-MP-RE¦NVK24A-3-RE¦NVK230A-3-RE¦NVK24A-MP-RE¦NVC24A-MP-RE¦NVKC24A-MP-RE¦NV230A-RE¦NVC230A-RE¦SV24A-RE¦SV230A-RE¦SV24A-MP-RE¦SVC24A-MP-RE | [16 empty] | 17 | EU\Competitors valves retrofit\Water Solutions\Retrofit globe valves\Trend\
299203 | RK32-BF | [28 empty] | Kieback&Peter | RK..-BF |  |  | Globe valve | 32 | 16 m³/h |  | 14 mm | [19 empty] | NV24A-RE¦NV24A-MP-RE¦NVK24A-3-RE¦NVK230A-3-RE¦NVK24A-MP-RE¦NVC24A-MP-RE¦NVKC24A-MP-RE¦NV230A-RE¦NVC230A-RE¦SV24A-RE¦SV230A-RE¦SV24A-MP-RE¦SVC24A-MP-RE | [16 empty] | 20 | EU\Competitors valves retrofit\Water Solutions\Retrofit globe valves\Kieback&Peter\
299663 | V6F 65 F304 | [28 empty] | Sauter | V6F..F |  |  | Globe valve | 65 | 63 m³/h |  | 40 mm | [19 empty] | SVL230A-RE¦SVL24A-MP-RE¦EV24A-RE¦EV230A-RE¦EVC24A-MF-RE¦EV24A-MP-RE¦RV24A-MF-RE |  | ZRV-301 | [14 empty] | 41 | EU\Competitors valves retrofit\Water Solutions\Retrofit globe valves\Sauter\
298300 | (H)VF3.80-100 | [28 empty] | Danfoss | (H)VF3 |  |  | Globe valve | 80 | 100 m³/h |  | 30 mm | [19 empty] | SVL230A-RE¦SVL24A-MP-RE¦AVK24A-3-RE¦AVK230A-3-RE¦AVK24A-MP-RE¦EV24A-RE¦EV230A-RE¦EVC24A-MF-RE¦EV24A-MP-RE¦RV24A-MF-RE | [16 empty] | 22 | EU\Competitors valves retrofit\Water Solutions\Retrofit globe valves\Danfoss\
299668 | V6G 15 F334 | [28 empty] | Sauter | V6G..F |  |  | Globe valve | 15 | 1.0 m³/h |  | 14 mm | [19 empty] | NV24A-RE¦NV24A-MP-RE¦NVK24A-3-RE¦NVK230A-3-RE¦NVK24A-MP-RE¦NVC24A-MP-RE¦NVKC24A-MP-RE¦NV230A-RE¦NVC230A-RE¦SV24A-RE¦SV230A-RE¦SV24A-MP-RE¦SVC24A-MP-RE | [16 empty] | 22 | EU\Competitors valves retrofit\Water Solutions\Retrofit globe valves\Sauter\
299214 | RV102 E.. 1512-16 150-40 | [28 empty] | LDM | RV102 E |  |  | Globe valve | 40 | 16 m³/h |  | 16 mm | [19 empty] | NV24A-RE¦NV24A-MP-RE¦NVK24A-3-RE¦NVK230A-3-RE¦NVK24A-MP-RE¦NVC24A-MP-RE¦NVKC24A-MP-RE¦NV230A-RE¦NVC230A-RE¦SV24A-RE¦SV230A-RE¦SV24A-MP-RE¦SVC24A-MP-RE |  | ZNV-203 | [14 empty] | 20 | EU\Competitors valves retrofit\Water Solutions\Retrofit globe valves\LDM\
298754 | BR306GF-5 | [28 empty] | Hora | BR306GF |  |  | Globe valve | 20 | 5.0 m³/h |  | 14 mm | [19 empty] | NV24A-RE¦NV24A-MP-RE¦NVK24A-3-RE¦NVK230A-3-RE¦NVK24A-MP-RE¦NVC24A-MP-RE¦NVKC24A-MP-RE¦NV230A-RE¦NVC230A-RE¦SV24A-RE¦SV230A-RE¦SV24A-MP-RE¦SVC24A-MP-RE | [16 empty] | 21 | EU\Competitors valves retrofit\Water Solutions\Retrofit globe valves\Hora\
298297 | (H)VF3.40.25 | [28 empty] | Danfoss | (H)VF3 |  |  | Globe valve | 40 | 25 m³/h |  | 15 mm | [19 empty] | NV24A-RE¦NV24A-MP-RE¦NVK24A-3-RE¦NVK230A-3-RE¦NVK24A-MP-RE¦NVC24A-MP-RE¦NVKC24A-MP-RE¦NV230A-RE¦NVC230A-RE¦SV24A-RE¦SV230A-RE¦SV24A-MP-RE¦SVC24A-MP-RE | [16 empty] | 22 | EU\Competitors valves retrofit\Water Solutions\Retrofit globe valves\Danfoss\
298759 | BR306GF-16 | [28 empty] | Hora | BR306GF |  |  | Globe valve | 32 | 16 m³/h |  | 14 mm | [19 empty] | NV24A-RE¦NV24A-MP-RE¦NVK24A-3-RE¦NVK230A-3-RE¦NVK24A-MP-RE¦NVC24A-MP-RE¦NVKC24A-MP-RE¦NV230A-RE¦NVC230A-RE¦SV24A-RE¦SV230A-RE¦SV24A-MP-RE¦SVC24A-MP-RE | [16 empty] | 20 | EU\Competitors valves retrofit\Water Solutions\Retrofit globe valves\Hora\
300124 | GIBF/31/15/2.5 | [28 empty] | Trend | GIBF/31 |  |  | Globe valve | 15 | 2.5 m³/h |  | NA mm | [19 empty] | NV24A-RE¦NV24A-MP-RE¦NVK24A-3-RE¦NVK230A-3-RE¦NVK24A-MP-RE¦NVC24A-MP-RE¦NVKC24A-MP-RE¦NV230A-RE¦NVC230A-RE¦SV24A-RE¦SV230A-RE¦SV24A-MP-RE¦SVC24A-MP-RE | [16 empty] | 18 | EU\Competitors valves retrofit\Water Solutions\Retrofit globe valves\Trend\
298302 | (H)VFS2.15-0.63 | [28 empty] | Danfoss | (H)VFS2 |  |  | Globe valve | 15 | 0.63 m³/h |  | 15 mm | [19 empty] | NV24A-RE¦NV24A-MP-RE¦NVK24A-3-RE¦NVK230A-3-RE¦NVK24A-MP-RE¦NVC24A-MP-RE¦NVKC24A-MP-RE¦NV230A-RE¦NVC230A-RE¦SV24A-RE¦SV230A-RE¦SV24A-MP-RE¦SVC24A-MP-RE | [16 empty] | 23 | EU\Competitors valves retrofit\Water Solutions\Retrofit globe valves\Danfoss\
304694 | VVI52.15-2.5 | [28 empty] | Siemens | VVI52 |  |  | Globe valve | 15 | 2.5 m³/h |  | 5.5 mm | [19 empty] | NRDVX24-3-T-SI¦NRDVX230-3-T-SI¦NRDVX24-SR-T-SI | [16 empty] | 13 | EU\Competitors valves retrofit\Water Solutions\Retrofit globe valves\Siemens\
299205 | RK50-BF | [28 empty] | Kieback&Peter | RK..-BF |  |  | Globe valve | 50 | 40 m³/h |  | 14 mm | [19 empty] | NV24A-RE¦NV24A-MP-RE¦NVK24A-3-RE¦NVK230A-3-RE¦NVK24A-MP-RE¦NVC24A-MP-RE¦NVKC24A-MP-RE¦NV230A-RE¦NVC230A-RE¦SV24A-RE¦SV230A-RE¦SV24A-MP-RE¦SVC24A-MP-RE | [16 empty] | 20 | EU\Competitors valves retrofit\Water Solutions\Retrofit globe valves\Kieback&Peter\
299658 | V6F 25 F200 | [28 empty] | Sauter | V6F..F |  |  | Globe valve | 25 | 10 m³/h |  | 14 mm | [19 empty] | NV24A-RE¦NV24A-MP-RE¦NVK24A-3-RE¦NVK230A-3-RE¦NVK24A-MP-RE¦NVC24A-MP-RE¦NVKC24A-MP-RE¦NV230A-RE¦NVC230A-RE¦SV24A-RE¦SV230A-RE¦SV24A-MP-RE¦SVC24A-MP-RE | [16 empty] | 20 | EU\Competitors valves retrofit\Water Solutions\Retrofit globe valves\Sauter\
299670 | V6G 15 F354 | [28 empty] | Sauter | V6G..F |  |  | Globe valve | 15 | 0.4 m³/h |  | 14 mm | [19 empty] | NV24A-RE¦NV24A-MP-RE¦NVK24A-3-RE¦NVK230A-3-RE¦NVK24A-MP-RE¦NVC24A-MP-RE¦NVKC24A-MP-RE¦NV230A-RE¦NVC230A-RE¦SV24A-RE¦SV230A-RE¦SV24A-MP-RE¦SVC24A-MP-RE | [16 empty] | 21 | EU\Competitors valves retrofit\Water Solutions\Retrofit globe valves\Sauter\
298763 | BR306GF-40 | [28 empty] | Hora | BR306GF |  |  | Globe valve | 50 | 40 m³/h |  | 14 mm | [19 empty] | NV24A-RE¦NV24A-MP-RE¦NVK24A-3-RE¦NVK230A-3-RE¦NVK24A-MP-RE¦NVC24A-MP-RE¦NVKC24A-MP-RE¦NV230A-RE¦NVC230A-RE¦SV24A-RE¦SV230A-RE¦SV24A-MP-RE¦SVC24A-MP-RE | [16 empty] | 20 | EU\Competitors valves retrofit\Water Solutions\Retrofit globe valves\Hora\
299665 | V6G 15 F304 | [28 empty] | Sauter | V6G..F |  |  | Globe valve | 15 | 4.0 m³/h |  | 14 mm | [19 empty] | NV24A-RE¦NV24A-MP-RE¦NVK24A-3-RE¦NVK230A-3-RE¦NVK24A-MP-RE¦NVC24A-MP-RE¦NVKC24A-MP-RE¦NV230A-RE¦NVC230A-RE¦SV24A-RE¦SV230A-RE¦SV24A-MP-RE¦SVC24A-MP-RE | [16 empty] | 22 | EU\Competitors valves retrofit\Water Solutions\Retrofit globe valves\Sauter\
304696 | VXG44.15-0.4 | [28 empty] | Siemens | VXG44 |  |  | Globe valve | 15 | 0.4 m³/h |  | 5.5 mm | [19 empty] | NRDVX24-3-T-SI¦NRDVX230-3-T-SI¦NRDVX24-SR-T-SI | [16 empty] | 13 | EU\Competitors valves retrofit\Water Solutions\Retrofit globe valves\Siemens\
299211 | RV102 E.. 1512-16 150-20 | [28 empty] | LDM | RV102 E |  |  | Globe valve | 20 | 4.0 m³/h |  | 10 mm | [19 empty] | NV24A-RE¦NV24A-MP-RE¦NVK24A-3-RE¦NVK230A-3-RE¦NVK24A-MP-RE¦NVC24A-MP-RE¦NVKC24A-MP-RE¦NV230A-RE¦NVC230A-RE¦SV24A-RE¦SV230A-RE¦SV24A-MP-RE¦SVC24A-MP-RE |  | ZNV-203 | [14 empty] | 19 | EU\Competitors valves retrofit\Water Solutions\Retrofit globe valves\LDM\
300119 | GIBF/21/32/16 | [28 empty] | Trend | GIBF/21 |  |  | Globe valve | 32 | 16 m³/h |  | NA mm | [19 empty] | NV24A-RE¦NV24A-MP-RE¦NVK24A-3-RE¦NVK230A-3-RE¦NVK24A-MP-RE¦NVC24A-MP-RE¦NVKC24A-MP-RE¦NV230A-RE¦NVC230A-RE¦SV24A-RE¦SV230A-RE¦SV24A-MP-RE¦SVC24A-MP-RE | [16 empty] | 17 | EU\Competitors valves retrofit\Water Solutions\Retrofit globe valves\Trend\
299660 | V6F 32 F304 | [28 empty] | Sauter | V6F..F |  |  | Globe valve | 32 | 16 m³/h |  | 14 mm | [19 empty] | NV24A-RE¦NV24A-MP-RE¦NVK24A-3-RE¦NVK230A-3-RE¦NVK24A-MP-RE¦NVC24A-MP-RE¦NVKC24A-MP-RE¦NV230A-RE¦NVC230A-RE¦SV24A-RE¦SV230A-RE¦SV24A-MP-RE¦SVC24A-MP-RE | [16 empty] | 20 | EU\Competitors valves retrofit\Water Solutions\Retrofit globe valves\Sauter\
304691 | VVI52.15-0.63 | [28 empty] | Siemens | VVI52 |  |  | Globe valve | 15 | 0.63 m³/h |  | 5.5 mm | [19 empty] | NRDVX24-3-T-SI¦NRDVX230-3-T-SI¦NRDVX24-SR-T-SI | [16 empty] | 13 | EU\Competitors valves retrofit\Water Solutions\Retrofit globe valves\Siemens\
298765 | BR306GG-15-1.6 | [28 empty] | Hora | BR306GG |  |  | Globe valve | 15 | 1.6 m³/h |  | 14 mm | [19 empty] | NV24A-RE¦NV24A-MP-RE¦NVK24A-3-RE¦NVK230A-3-RE¦NVK24A-MP-RE¦NVC24A-MP-RE¦NVKC24A-MP-RE¦NV230A-RE¦NVC230A-RE¦SV24A-RE¦SV230A-RE¦SV24A-MP-RE¦SVC24A-MP-RE | [16 empty] | 21 | EU\Competitors valves retrofit\Water Solutions\Retrofit globe valves\Hora\
298304 | (H)VFS2.15-1.6 | [28 empty] | Danfoss | (H)VFS2 |  |  | Globe valve | 15 | 1.6 m³/h |  | 15 mm | [19 empty] | NV24A-RE¦NV24A-MP-RE¦NVK24A-3-RE¦NVK230A-3-RE¦NVK24A-MP-RE¦NVC24A-MP-RE¦NVKC24A-MP-RE¦NV230A-RE¦NVC230A-RE¦SV24A-RE¦SV230A-RE¦SV24A-MP-RE¦SVC24A-MP-RE | [16 empty] | 23 | EU\Competitors valves retrofit\Water Solutions\Retrofit globe valves\Danfoss\
298307 | (H)VFS2.20-6.3 | [28 empty] | Danfoss | (H)VFS2 |  |  | Globe valve | 20 | 6.3 m³/h |  | 15 mm | [19 empty] | NV24A-RE¦NV24A-MP-RE¦NVK24A-3-RE¦NVK230A-3-RE¦NVK24A-MP-RE¦NVC24A-MP-RE¦NVKC24A-MP-RE¦NV230A-RE¦NVC230A-RE¦SV24A-RE¦SV230A-RE¦SV24A-MP-RE¦SVC24A-MP-RE | [16 empty] | 22 | EU\Competitors valves retrofit\Water Solutions\Retrofit globe valves\Danfoss\
299208 | RV102 E.. 1511-16 150-40 | [28 empty] | LDM | RV102 E |  |  | Globe valve | 40 | 25 m³/h |  | 16 mm | [19 empty] | NV24A-RE¦NV24A-MP-RE¦NVK24A-3-RE¦NVK230A-3-RE¦NVK24A-MP-RE¦NVC24A-MP-RE¦NVKC24A-MP-RE¦NV230A-RE¦NVC230A-RE¦SV24A-RE¦SV230A-RE¦SV24A-MP-RE¦SVC24A-MP-RE |  | ZNV-203 | [14 empty] | 20 | EU\Competitors valves retrofit\Water Solutions\Retrofit globe valves\LDM\
298756 | BR306GF-8 | [28 empty] | Hora | BR306GF |  |  | Globe valve | 25 | 8.0 m³/h |  | 14 mm | [19 empty] | NV24A-RE¦NV24A-MP-RE¦NVK24A-3-RE¦NVK230A-3-RE¦NVK24A-MP-RE¦NVC24A-MP-RE¦NVKC24A-MP-RE¦NV230A-RE¦NVC230A-RE¦SV24A-RE¦SV230A-RE¦SV24A-MP-RE¦SVC24A-MP-RE | [16 empty] | 21 | EU\Competitors valves retrofit\Water Solutions\Retrofit globe valves\Hora\
298761 | BR306GF-25 | [28 empty] | Hora | BR306GF |  |  | Globe valve | 40 | 25 m³/h |  | 14 mm | [19 empty] | NV24A-RE¦NV24A-MP-RE¦NVK24A-3-RE¦NVK230A-3-RE¦NVK24A-MP-RE¦NVC24A-MP-RE¦NVKC24A-MP-RE¦NV230A-RE¦NVC230A-RE¦SV24A-RE¦SV230A-RE¦SV24A-MP-RE¦SVC24A-MP-RE | [16 empty] | 20 | EU\Competitors valves retrofit\Water Solutions\Retrofit globe valves\Hora\
300116 | GIBF/21/15/4 | [28 empty] | Trend | GIBF/21 |  |  | Globe valve | 15 | 4.0 m³/h |  | NA mm | [19 empty] | NV24A-RE¦NV24A-MP-RE¦NVK24A-3-RE¦NVK230A-3-RE¦NVK24A-MP-RE¦NVC24A-MP-RE¦NVKC24A-MP-RE¦NV230A-RE¦NVC230A-RE¦SV24A-RE¦SV230A-RE¦SV24A-MP-RE¦SVC24A-MP-RE | [16 empty] | 19 | EU\Competitors valves retrofit\Water Solutions\Retrofit globe valves\Trend\
298299 | (H)VF3.65-63 | [28 empty] | Danfoss | (H)VF3 |  |  | Globe valve | 65 | 63 m³/h |  | 20 mm | [19 empty] | SVL230A-RE¦SVL24A-MP-RE¦AVK24A-3-RE¦AVK230A-3-RE¦AVK24A-MP-RE¦EV24A-RE¦EV230A-RE¦EVC24A-MF-RE¦EV24A-MP-RE¦RV24A-MF-RE | [16 empty] | 26 | EU\Competitors valves retrofit\Water Solutions\Retrofit globe valves\Danfoss\
298309 | (H)VFS2.32-16 | [28 empty] | Danfoss | (H)VFS2 |  |  | Globe valve | 32 | 16 m³/h |  | 15 mm | [19 empty] | NV24A-RE¦NV24A-MP-RE¦NVK24A-3-RE¦NVK230A-3-RE¦NVK24A-MP-RE¦NVC24A-MP-RE¦NVKC24A-MP-RE¦NV230A-RE¦NVC230A-RE¦SV24A-RE¦SV230A-RE¦SV24A-MP-RE¦SVC24A-MP-RE | [16 empty] | 22 | EU\Competitors valves retrofit\Water Solutions\Retrofit globe valves\Danfoss\
304698 | VXG44.15-1 | [28 empty] | Siemens | VXG44 |  |  | Globe valve | 15 | 1 m³/h |  | 5.5 mm | [19 empty] | NRDVX24-3-T-SI¦NRDVX230-3-T-SI¦NRDVX24-SR-T-SI | [16 empty] | 13 | EU\Competitors valves retrofit\Water Solutions\Retrofit globe valves\Siemens\
300121 | GIBF/21/50/40 | [28 empty] | Trend | GIBF/21 |  |  | Globe valve | 50 | 40 m³/h |  | NA mm | [19 empty] | NV24A-RE¦NV24A-MP-RE¦NVK24A-3-RE¦NVK230A-3-RE¦NVK24A-MP-RE¦NVC24A-MP-RE¦NVKC24A-MP-RE¦NV230A-RE¦NVC230A-RE¦SV24A-RE¦SV230A-RE¦SV24A-MP-RE¦SVC24A-MP-RE | [16 empty] | 17 | EU\Competitors valves retrofit\Water Solutions\Retrofit globe valves\Trend\
300126 | GIBF/31/20/6.3 | [28 empty] | Trend | GIBF/31 |  |  | Globe valve | 20 | 6.3 m³/h |  | NA mm | [19 empty] | NV24A-RE¦NV24A-MP-RE¦NVK24A-3-RE¦NVK230A-3-RE¦NVK24A-MP-RE¦NVC24A-MP-RE¦NVKC24A-MP-RE¦NV230A-RE¦NVC230A-RE¦SV24A-RE¦SV230A-RE¦SV24A-MP-RE¦SVC24A-MP-RE | [16 empty] | 17 | EU\Competitors valves retrofit\Water Solutions\Retrofit globe valves\Trend\
299662 | V6F 50 F304 | [28 empty] | Sauter | V6F..F |  |  | Globe valve | 50 | 40 m³/h |  | 14 mm | [19 empty] | NV24A-RE¦NV24A-MP-RE¦NVK24A-3-RE¦NVK230A-3-RE¦NVK24A-MP-RE¦NVC24A-MP-RE¦NVKC24A-MP-RE¦NV230A-RE¦NVC230A-RE¦SV24A-RE¦SV230A-RE¦SV24A-MP-RE¦SVC24A-MP-RE | [16 empty] | 20 | EU\Competitors valves retrofit\Water Solutions\Retrofit globe valves\Sauter\
304693 | VVI52.15-1.6 | [28 empty] | Siemens | VVI52 |  |  | Globe valve | 15 | 1.6 m³/h |  | 5.5 mm | [19 empty] | NRDVX24-3-T-SI¦NRDVX230-3-T-SI¦NRDVX24-SR-T-SI | [16 empty] | 13 | EU\Competitors valves retrofit\Water Solutions\Retrofit globe valves\Siemens\
298753 | BR306GF-4 | [28 empty] | Hora | BR306GF |  |  | Globe valve | 15 | 4.0 m³/h |  | 14 mm | [19 empty] | NV24A-RE¦NV24A-MP-RE¦NVK24A-3-RE¦NVK230A-3-RE¦NVK24A-MP-RE¦NVC24A-MP-RE¦NVKC24A-MP-RE¦NV230A-RE¦NVC230A-RE¦SV24A-RE¦SV230A-RE¦SV24A-MP-RE¦SVC24A-MP-RE | [16 empty] | 22 | EU\Competitors valves retrofit\Water Solutions\Retrofit globe valves\Hora\
299667 | V6G 15 F324 | [28 empty] | Sauter | V6G..F |  |  | Globe valve | 15 | 1.6 m³/h |  | 14 mm | [19 empty] | NV24A-RE¦NV24A-MP-RE¦NVK24A-3-RE¦NVK230A-3-RE¦NVK24A-MP-RE¦NVC24A-MP-RE¦NVKC24A-MP-RE¦NV230A-RE¦NVC230A-RE¦SV24A-RE¦SV230A-RE¦SV24A-MP-RE¦SVC24A-MP-RE | [16 empty] | 21 | EU\Competitors valves retrofit\Water Solutions\Retrofit globe valves\Sauter\
300128 | GIBF/31/32/16 | [28 empty] | Trend | GIBF/31 |  |  | Globe valve | 32 | 16 m³/h |  | NA mm | [19 empty] | NV24A-RE¦NV24A-MP-RE¦NVK24A-3-RE¦NVK230A-3-RE¦NVK24A-MP-RE¦NVC24A-MP-RE¦NVKC24A-MP-RE¦NV230A-RE¦NVC230A-RE¦SV24A-RE¦SV230A-RE¦SV24A-MP-RE¦SVC24A-MP-RE | [16 empty] | 17 | EU\Competitors valves retrofit\Water Solutions\Retrofit globe valves\Trend\
298758 | BR306GF-12.5 | [28 empty] | Hora | BR306GF |  |  | Globe valve | 32 | 12.5 m³/h |  | 14 mm | [19 empty] | NV24A-RE¦NV24A-MP-RE¦NVK24A-3-RE¦NVK230A-3-RE¦NVK24A-MP-RE¦NVC24A-MP-RE¦NVKC24A-MP-RE¦NV230A-RE¦NVC230A-RE¦SV24A-RE¦SV230A-RE¦SV24A-MP-RE¦SVC24A-MP-RE | [16 empty] | 20 | EU\Competitors valves retrofit\Water Solutions\Retrofit globe valves\Hora\
298301 | (H)VFS2.100-145 | [28 empty] | Danfoss | (H)VFS2 |  |  | Globe valve | 100 | 145 m³/h |  | 40 mm | [19 empty] | SVL230A-RE¦SVL24A-MP-RE¦EV24A-RE¦EV230A-RE¦EVC24A-MF-RE¦EV24A-MP-RE¦RV24A-MF-RE | [16 empty] | 24 | EU\Competitors valves retrofit\Water Solutions\Retrofit globe valves\Danfoss\
299210 | RV102 E.. 1512-16 150-15 | [28 empty] | LDM | RV102 E |  |  | Globe valve | 15 | 2.5 m³/h |  | 10 mm | [19 empty] | NV24A-RE¦NV24A-MP-RE¦NVK24A-3-RE¦NVK230A-3-RE¦NVK24A-MP-RE¦NVC24A-MP-RE¦NVKC24A-MP-RE¦NV230A-RE¦NVC230A-RE¦SV24A-RE¦SV230A-RE¦SV24A-MP-RE¦SVC24A-MP-RE |  | ZNV-203 | [14 empty] | 20 | EU\Competitors valves retrofit\Water Solutions\Retrofit globe valves\LDM\
299204 | RK40-BF | [28 empty] | Kieback&Peter | RK..-BF |  |  | Globe valve | 40 | 25 m³/h |  | 14 mm | [19 empty] | NV24A-RE¦NV24A-MP-RE¦NVK24A-3-RE¦NVK230A-3-RE¦NVK24A-MP-RE¦NVC24A-MP-RE¦NVKC24A-MP-RE¦NV230A-RE¦NVC230A-RE¦SV24A-RE¦SV230A-RE¦SV24A-MP-RE¦SVC24A-MP-RE | [16 empty] | 20 | EU\Competitors valves retrofit\Water Solutions\Retrofit globe valves\Kieback&Peter\
304701 | VXG44.15-4 | [28 empty] | Siemens | VXG44 |  |  | Globe valve | 15 | 4 m³/h |  | 5.5 mm | [19 empty] | NRDVX24-3-T-SI¦NRDVX230-3-T-SI¦NRDVX24-SR-T-SI | [16 empty] | 13 | EU\Competitors valves retrofit\Water Solutions\Retrofit globe valves\Siemens\
298755 | BR306GF-6.3 | [28 empty] | Hora | BR306GF |  |  | Globe valve | 20 | 6.3 m³/h |  | 14 mm | [19 empty] | NV24A-RE¦NV24A-MP-RE¦NVK24A-3-RE¦NVK230A-3-RE¦NVK24A-MP-RE¦NVC24A-MP-RE¦NVKC24A-MP-RE¦NV230A-RE¦NVC230A-RE¦SV24A-RE¦SV230A-RE¦SV24A-MP-RE¦SVC24A-MP-RE | [16 empty] | 20 | EU\Competitors valves retrofit\Water Solutions\Retrofit globe valves\Hora\
298306 | (H)VFS2.15-4 | [28 empty] | Danfoss | (H)VFS2 |  |  | Globe valve | 15 | 4.0 m³/h |  | 15 mm | [19 empty] | NV24A-RE¦NV24A-MP-RE¦NVK24A-3-RE¦NVK230A-3-RE¦NVK24A-MP-RE¦NVC24A-MP-RE¦NVKC24A-MP-RE¦NV230A-RE¦NVC230A-RE¦SV24A-RE¦SV230A-RE¦SV24A-MP-RE¦SVC24A-MP-RE | [16 empty] | 24 | EU\Competitors valves retrofit\Water Solutions\Retrofit globe valves\Danfoss\
304703 | VXG44.25-10 | [28 empty] | Siemens | VXG44 |  |  | Globe valve | 25 | 10 m³/h |  | 5.5 mm | [19 empty] | NRDVX24-3-T-SI¦NRDVX230-3-T-SI¦NRDVX24-SR-T-SI | [16 empty] | 13 | EU\Competitors valves retrofit\Water Solutions\Retrofit globe valves\Siemens\
299664 | V6F 80 F304 | [28 empty] | Sauter | V6F..F |  |  | Globe valve | 80 | 100 m³/h |  | 40 mm | [19 empty] | SVL230A-RE¦SVL24A-MP-RE¦EV24A-RE¦EV230A-RE¦EVC24A-MF-RE¦EV24A-MP-RE¦RV24A-MF-RE |  | ZRV-301 | [14 empty] | 25 | EU\Competitors valves retrofit\Water Solutions\Retrofit globe valves\Sauter\
299659 | V6F 25 F304 | [28 empty] | Sauter | V6F..F |  |  | Globe valve | 25 | 10 m³/h |  | 14 mm | [19 empty] | NV24A-RE¦NV24A-MP-RE¦NVK24A-3-RE¦NVK230A-3-RE¦NVK24A-MP-RE¦NVC24A-MP-RE¦NVKC24A-MP-RE¦NV230A-RE¦NVC230A-RE¦SV24A-RE¦SV230A-RE¦SV24A-MP-RE¦SVC24A-MP-RE | [16 empty] | 20 | EU\Competitors valves retrofit\Water Solutions\Retrofit globe valves\Sauter\
304695 | VXG44.15-0.25 | [28 empty] | Siemens | VXG44 |  |  | Globe valve | 15 | 0.25 m³/h |  | 5.5 mm | [19 empty] | NRDVX24-3-T-SI¦NRDVX230-3-T-SI¦NRDVX24-SR-T-SI | [16 empty] | 13 | EU\Competitors valves retrofit\Water Solutions\Retrofit globe valves\Siemens\
300118 | GIBF/21/25/10 | [28 empty] | Trend | GIBF/21 |  |  | Globe valve | 25 | 10 m³/h |  | NA mm | [19 empty] | NV24A-RE¦NV24A-MP-RE¦NVK24A-3-RE¦NVK230A-3-RE¦NVK24A-MP-RE¦NVC24A-MP-RE¦NVKC24A-MP-RE¦NV230A-RE¦NVC230A-RE¦SV24A-RE¦SV230A-RE¦SV24A-MP-RE¦SVC24A-MP-RE | [16 empty] | 17 | EU\Competitors valves retrofit\Water Solutions\Retrofit globe valves\Trend\
299213 | RV102 E.. 1512-16 150-32 | [28 empty] | LDM | RV102 E |  |  | Globe valve | 32 | 10 m³/h |  | 16 mm | [19 empty] | NV24A-RE¦NV24A-MP-RE¦NVK24A-3-RE¦NVK230A-3-RE¦NVK24A-MP-RE¦NVC24A-MP-RE¦NVKC24A-MP-RE¦NV230A-RE¦NVC230A-RE¦SV24A-RE¦SV230A-RE¦SV24A-MP-RE¦SVC24A-MP-RE |  | ZNV-203 | [14 empty] | 20 | EU\Competitors valves retrofit\Water Solutions\Retrofit globe valves\LDM\
300123 | GIBF/31/15/1.6 | [28 empty] | Trend | GIBF/31 |  |  | Globe valve | 15 | 1.6 m³/h |  | NA mm | [19 empty] | NV24A-RE¦NV24A-MP-RE¦NVK24A-3-RE¦NVK230A-3-RE¦NVK24A-MP-RE¦NVC24A-MP-RE¦NVKC24A-MP-RE¦NV230A-RE¦NVC230A-RE¦SV24A-RE¦SV230A-RE¦SV24A-MP-RE¦SVC24A-MP-RE | [16 empty] | 18 | EU\Competitors valves retrofit\Water Solutions\Retrofit globe valves\Trend\
298303 | (H)VFS2.15-1 | [28 empty] | Danfoss | (H)VFS2 |  |  | Globe valve | 15 | 1.0 m³/h |  | 15 mm | [19 empty] | NV24A-RE¦NV24A-MP-RE¦NVK24A-3-RE¦NVK230A-3-RE¦NVK24A-MP-RE¦NVC24A-MP-RE¦NVKC24A-MP-RE¦NV230A-RE¦NVC230A-RE¦SV24A-RE¦SV230A-RE¦SV24A-MP-RE¦SVC24A-MP-RE | [16 empty] | 24 | EU\Competitors valves retrofit\Water Solutions\Retrofit globe valves\Danfoss\
300125 | GIBF/31/15/4 | [28 empty] | Trend | GIBF/31 |  |  | Globe valve | 15 | 4.0 m³/h |  | NA mm | [19 empty] | NV24A-RE¦NV24A-MP-RE¦NVK24A-3-RE¦NVK230A-3-RE¦NVK24A-MP-RE¦NVC24A-MP-RE¦NVKC24A-MP-RE¦NV230A-RE¦NVC230A-RE¦SV24A-RE¦SV230A-RE¦SV24A-MP-RE¦SVC24A-MP-RE | [16 empty] | 19 | EU\Competitors valves retrofit\Water Solutions\Retrofit globe valves\Trend\
299215 | RV102 E.. 1512-16 150-50 | [28 empty] | LDM | RV102 E |  |  | Globe valve | 50 | 25 m³/h |  | 16 mm | [19 empty] | NV24A-RE¦NV24A-MP-RE¦NVK24A-3-RE¦NVK230A-3-RE¦NVK24A-MP-RE¦NVC24A-MP-RE¦NVKC24A-MP-RE¦NV230A-RE¦NVC230A-RE¦SV24A-RE¦SV230A-RE¦SV24A-MP-RE¦SVC24A-MP-RE |  | ZNV-203 | [14 empty] | 20 | EU\Competitors valves retrofit\Water Solutions\Retrofit globe valves\LDM\
298298 | (H)VF3.50-40 | [28 empty] | Danfoss | (H)VF3 |  |  | Globe valve | 50 | 40 m³/h |  | 15 mm | [19 empty] | NV24A-RE¦NV24A-MP-RE¦NVK24A-3-RE¦NVK230A-3-RE¦NVK24A-MP-RE¦NVC24A-MP-RE¦NVKC24A-MP-RE¦NV230A-RE¦NVC230A-RE¦SV24A-RE¦SV230A-RE¦SV24A-MP-RE¦SVC24A-MP-RE | [16 empty] | 22 | EU\Competitors valves retrofit\Water Solutions\Retrofit globe valves\Danfoss\
300120 | GIBF/21/40/25 | [28 empty] | Trend | GIBF/21 |  |  | Globe valve | 40 | 25 m³/h |  | NA mm | [19 empty] | NV24A-RE¦NV24A-MP-RE¦NVK24A-3-RE¦NVK230A-3-RE¦NVK24A-MP-RE¦NVC24A-MP-RE¦NVKC24A-MP-RE¦NV230A-RE¦NVC230A-RE¦SV24A-RE¦SV230A-RE¦SV24A-MP-RE¦SVC24A-MP-RE | [16 empty] | 17 | EU\Competitors valves retrofit\Water Solutions\Retrofit globe valves\Trend\
299661 | V6F 40 F304 | [28 empty] | Sauter | V6F..F |  |  | Globe valve | 40 | 25 m³/h |  | 14 mm | [19 empty] | NV24A-RE¦NV24A-MP-RE¦NVK24A-3-RE¦NVK230A-3-RE¦NVK24A-MP-RE¦NVC24A-MP-RE¦NVKC24A-MP-RE¦NV230A-RE¦NVC230A-RE¦SV24A-RE¦SV230A-RE¦SV24A-MP-RE¦SVC24A-MP-RE | [16 empty] | 20 | EU\Competitors valves retrofit\Water Solutions\Retrofit globe valves\Sauter\
299669 | V6G 15 F344 | [28 empty] | Sauter | V6G..F |  |  | Globe valve | 15 | 0.63 m³/h |  | 14 mm | [19 empty] | NV24A-RE¦NV24A-MP-RE¦NVK24A-3-RE¦NVK230A-3-RE¦NVK24A-MP-RE¦NVC24A-MP-RE¦NVKC24A-MP-RE¦NV230A-RE¦NVC230A-RE¦SV24A-RE¦SV230A-RE¦SV24A-MP-RE¦SVC24A-MP-RE | [16 empty] | 21 | EU\Competitors valves retrofit\Water Solutions\Retrofit globe valves\Sauter\
298760 | BR306GF-20 | [28 empty] | Hora | BR306GF |  |  | Globe valve | 40 | 20 m³/h |  | 14 mm | [19 empty] | NV24A-RE¦NV24A-MP-RE¦NVK24A-3-RE¦NVK230A-3-RE¦NVK24A-MP-RE¦NVC24A-MP-RE¦NVKC24A-MP-RE¦NV230A-RE¦NVC230A-RE¦SV24A-RE¦SV230A-RE¦SV24A-MP-RE¦SVC24A-MP-RE | [16 empty] | 20 | EU\Competitors valves retrofit\Water Solutions\Retrofit globe valves\Hora\
304700 | VXG44.15-2.5 | [28 empty] | Siemens | VXG44 |  |  | Globe valve | 15 | 2.5 m³/h |  | 5.5 mm | [19 empty] | NRDVX24-3-T-SI¦NRDVX230-3-T-SI¦NRDVX24-SR-T-SI | [16 empty] | 13 | EU\Competitors valves retrofit\Water Solutions\Retrofit globe valves\Siemens\
299209 | RV102 E.. 1511-16 150-50 | [28 empty] | LDM | RV102 E |  |  | Globe valve | 50 | 40 m³/h |  | 16 mm | [19 empty] | NV24A-RE¦NV24A-MP-RE¦NVK24A-3-RE¦NVK230A-3-RE¦NVK24A-MP-RE¦NVC24A-MP-RE¦NVKC24A-MP-RE¦NV230A-RE¦NVC230A-RE¦SV24A-RE¦SV230A-RE¦SV24A-MP-RE¦SVC24A-MP-RE |  | ZNV-203 | [14 empty] | 20 | EU\Competitors valves retrofit\Water Solutions\Retrofit globe valves\LDM\
304692 | VVI52.15-1 | [28 empty] | Siemens | VVI52 |  |  | Globe valve | 15 | 1 m³/h |  | 5.5 mm | [19 empty] | NRDVX24-3-T-SI¦NRDVX230-3-T-SI¦NRDVX24-SR-T-SI | [16 empty] | 13 | EU\Competitors valves retrofit\Water Solutions\Retrofit globe valves\Siemens\
299671 | V6G 15 F364 | [28 empty] | Sauter | V6G..F |  |  | Globe valve | 15 | 0.25 m³/h |  | 14 mm | [19 empty] | NV24A-RE¦NV24A-MP-RE¦NVK24A-3-RE¦NVK230A-3-RE¦NVK24A-MP-RE¦NVC24A-MP-RE¦NVKC24A-MP-RE¦NV230A-RE¦NVC230A-RE¦SV24A-RE¦SV230A-RE¦SV24A-MP-RE¦SVC24A-MP-RE | [16 empty] | 21 | EU\Competitors valves retrofit\Water Solutions\Retrofit globe valves\Sauter\
299207 | RV102 E.. 1511-16 150-32 | [28 empty] | LDM | RV102 E |  |  | Globe valve | 32 | 16 m³/h |  | 16 mm | [19 empty] | NV24A-RE¦NV24A-MP-RE¦NVK24A-3-RE¦NVK230A-3-RE¦NVK24A-MP-RE¦NVC24A-MP-RE¦NVKC24A-MP-RE¦NV230A-RE¦NVC230A-RE¦SV24A-RE¦SV230A-RE¦SV24A-MP-RE¦SVC24A-MP-RE |  | ZNV-203 | [14 empty] | 23 | EU\Competitors valves retrofit\Water Solutions\Retrofit globe valves\LDM\
299206 | RV102 E.. 1511-16 150-15 | [28 empty] | LDM | RV102 E |  |  | Globe valve | 15 | 4.0 m³/h |  | 10 mm | [19 empty] | NV24A-RE¦NV24A-MP-RE¦NVK24A-3-RE¦NVK230A-3-RE¦NVK24A-MP-RE¦NVC24A-MP-RE¦NVKC24A-MP-RE¦NV230A-RE¦NVC230A-RE¦SV24A-RE¦SV230A-RE¦SV24A-MP-RE¦SVC24A-MP-RE |  | ZNV-203 | [14 empty] | 22 | EU\Competitors valves retrofit\Water Solutions\Retrofit globe valves\LDM\
298764 | BR306GG-15-1.25 | [28 empty] | Hora | BR306GG |  |  | Globe valve | 15 | 1.25 m³/h |  | 14 mm | [19 empty] | NV24A-RE¦NV24A-MP-RE¦NVK24A-3-RE¦NVK230A-3-RE¦NVK24A-MP-RE¦NVC24A-MP-RE¦NVKC24A-MP-RE¦NV230A-RE¦NVC230A-RE¦SV24A-RE¦SV230A-RE¦SV24A-MP-RE¦SVC24A-MP-RE | [16 empty] | 21 | EU\Competitors valves retrofit\Water Solutions\Retrofit globe valves\Hora\
299666 | V6G 15 F314 | [28 empty] | Sauter | V6G..F |  |  | Globe valve | 15 | 2.5 m³/h |  | 14 mm | [19 empty] | NV24A-RE¦NV24A-MP-RE¦NVK24A-3-RE¦NVK230A-3-RE¦NVK24A-MP-RE¦NVC24A-MP-RE¦NVKC24A-MP-RE¦NV230A-RE¦NVC230A-RE¦SV24A-RE¦SV230A-RE¦SV24A-MP-RE¦SVC24A-MP-RE | [16 empty] | 21 | EU\Competitors valves retrofit\Water Solutions\Retrofit globe valves\Sauter\
304697 | VXG44.15-0.63 | [28 empty] | Siemens | VXG44 |  |  | Globe valve | 15 | 0.63 m³/h |  | 5.5 mm | [19 empty] | NRDVX24-3-T-SI¦NRDVX230-3-T-SI¦NRDVX24-SR-T-SI | [16 empty] | 13 | EU\Competitors valves retrofit\Water Solutions\Retrofit globe valves\Siemens\
298762 | BR306GF-31.5 | [28 empty] | Hora | BR306GF |  |  | Globe valve | 50 | 31.5 m³/h |  | 14 mm | [19 empty] | NV24A-RE¦NV24A-MP-RE¦NVK24A-3-RE¦NVK230A-3-RE¦NVK24A-MP-RE¦NVC24A-MP-RE¦NVKC24A-MP-RE¦NV230A-RE¦NVC230A-RE¦SV24A-RE¦SV230A-RE¦SV24A-MP-RE¦SVC24A-MP-RE | [16 empty] | 20 | EU\Competitors valves retrofit\Water Solutions\Retrofit globe valves\Hora\
298766 | BR306GG-15-2.5 | [28 empty] | Hora | BR306GG |  |  | Globe valve | 15 | 2.5 m³/h |  | 14 mm | [19 empty] | NV24A-RE¦NV24A-MP-RE¦NVK24A-3-RE¦NVK230A-3-RE¦NVK24A-MP-RE¦NVC24A-MP-RE¦NVKC24A-MP-RE¦NV230A-RE¦NVC230A-RE¦SV24A-RE¦SV230A-RE¦SV24A-MP-RE¦SVC24A-MP-RE | [16 empty] | 21 | EU\Competitors valves retrofit\Water Solutions\Retrofit globe valves\Hora\
298757 | BR306GF-10 | [28 empty] | Hora | BR306GF |  |  | Globe valve | 25 | 10 m³/h |  | 14 mm | [19 empty] | NV24A-RE¦NV24A-MP-RE¦NVK24A-3-RE¦NVK230A-3-RE¦NVK24A-MP-RE¦NVC24A-MP-RE¦NVKC24A-MP-RE¦NV230A-RE¦NVC230A-RE¦SV24A-RE¦SV230A-RE¦SV24A-MP-RE¦SVC24A-MP-RE | [16 empty] | 20 | EU\Competitors valves retrofit\Water Solutions\Retrofit globe valves\Hora\
298308 | (H)VFS2.25-10 | [28 empty] | Danfoss | (H)VFS2 |  |  | Globe valve | 25 | 10 m³/h |  | 15 mm | [19 empty] | NV24A-RE¦NV24A-MP-RE¦NVK24A-3-RE¦NVK230A-3-RE¦NVK24A-MP-RE¦NVC24A-MP-RE¦NVKC24A-MP-RE¦NV230A-RE¦NVC230A-RE¦SV24A-RE¦SV230A-RE¦SV24A-MP-RE¦SVC24A-MP-RE | [16 empty] | 22 | EU\Competitors valves retrofit\Water Solutions\Retrofit globe valves\Danfoss\
298305 | (H)VFS2.15-2.5 | [28 empty] | Danfoss | (H)VFS2 |  |  | Globe valve | 15 | 2.5 m³/h |  | 15 mm | [19 empty] | NV24A-RE¦NV24A-MP-RE¦NVK24A-3-RE¦NVK230A-3-RE¦NVK24A-MP-RE¦NVC24A-MP-RE¦NVKC24A-MP-RE¦NV230A-RE¦NVC230A-RE¦SV24A-RE¦SV230A-RE¦SV24A-MP-RE¦SVC24A-MP-RE | [16 empty] | 23 | EU\Competitors valves retrofit\Water Solutions\Retrofit globe valves\Danfoss\
299212 | RV102 E.. 1512-16 150-25 | [28 empty] | LDM | RV102 E |  |  | Globe valve | 25 | 6.3 m³/h |  | 10 mm | [19 empty] | NV24A-RE¦NV24A-MP-RE¦NVK24A-3-RE¦NVK230A-3-RE¦NVK24A-MP-RE¦NVC24A-MP-RE¦NVKC24A-MP-RE¦NV230A-RE¦NVC230A-RE¦SV24A-RE¦SV230A-RE¦SV24A-MP-RE¦SVC24A-MP-RE |  | ZNV-203 | [14 empty] | 19 | EU\Competitors valves retrofit\Water Solutions\Retrofit globe valves\LDM\
300127 | GIBF/31/25/10 | [28 empty] | Trend | GIBF/31 |  |  | Globe valve | 25 | 10 m³/h |  | NA mm | [19 empty] | NV24A-RE¦NV24A-MP-RE¦NVK24A-3-RE¦NVK230A-3-RE¦NVK24A-MP-RE¦NVC24A-MP-RE¦NVKC24A-MP-RE¦NV230A-RE¦NVC230A-RE¦SV24A-RE¦SV230A-RE¦SV24A-MP-RE¦SVC24A-MP-RE | [16 empty] | 17 | EU\Competitors valves retrofit\Water Solutions\Retrofit globe valves\Trend\
304705 | VXG44.40.25 | [28 empty] | Siemens | VXG44 |  |  | Globe valve | 40 | 25 m³/h |  | 5.5 mm | [19 empty] | NRDVX24-3-T-SI¦NRDVX230-3-T-SI¦NRDVX24-SR-T-SI | [16 empty] | 13 | EU\Competitors valves retrofit\Water Solutions\Retrofit globe valves\Siemens\
298310 | (H)VFS2.40-25 | [28 empty] | Danfoss | (H)VFS2 |  |  | Globe valve | 40 | 25 m³/h |  | 15 mm | [19 empty] | NV24A-RE¦NV24A-MP-RE¦NVK24A-3-RE¦NVK230A-3-RE¦NVK24A-MP-RE¦NVC24A-MP-RE¦NVKC24A-MP-RE¦NV230A-RE¦NVC230A-RE¦SV24A-RE¦SV230A-RE¦SV24A-MP-RE¦SVC24A-MP-RE | [16 empty] | 22 | EU\Competitors valves retrofit\Water Solutions\Retrofit globe valves\Danfoss\
299675 | V6G 32 F304 | [28 empty] | Sauter | V6G..F |  |  | Globe valve | 32 | 16 m³/h |  | 14 mm | [19 empty] | NV24A-RE¦NV24A-MP-RE¦NVK24A-3-RE¦NVK230A-3-RE¦NVK24A-MP-RE¦NVC24A-MP-RE¦NVKC24A-MP-RE¦NV230A-RE¦NVC230A-RE¦SV24A-RE¦SV230A-RE¦SV24A-MP-RE¦SVC24A-MP-RE | [16 empty] | 20 | EU\Competitors valves retrofit\Water Solutions\Retrofit globe valves\Sauter\
300139 | GIBT/21/50/40 | [28 empty] | Trend | GIBT/21 |  |  | Globe valve | 50 | 40 m³/h |  | NA mm | [19 empty] | NV24A-RE¦NV24A-MP-RE¦NVK24A-3-RE¦NVK230A-3-RE¦NVK24A-MP-RE¦NVC24A-MP-RE¦NVKC24A-MP-RE¦NV230A-RE¦NVC230A-RE¦SV24A-RE¦SV230A-RE¦SV24A-MP-RE¦SVC24A-MP-RE | [16 empty] | 17 | EU\Competitors valves retrofit\Water Solutions\Retrofit globe valves\Trend\
304792 | VVP45.10-1.6 | [28 empty] | Siemens | VVP45 |  |  | Globe valve | 10 | 1.6 m³/h |  | 5.5 mm | [19 empty] | NRDVX24-3-T-SI¦NRDVX230-3-T-SI¦NRDVX24-SR-T-SI | [16 empty] | 13 | EU\Competitors valves retrofit\Water Solutions\Retrofit globe valves\Siemens\
298778 | BR316GF-0.63 | [28 empty] | Hora | BR316GF |  |  | Globe valve | 15 | 0.63 m³/h |  | 14 mm | [19 empty] | NV24A-RE¦NV24A-MP-RE¦NVK24A-3-RE¦NVK230A-3-RE¦NVK24A-MP-RE¦NVC24A-MP-RE¦NVKC24A-MP-RE¦NV230A-RE¦NVC230A-RE¦SV24A-RE¦SV230A-RE¦SV24A-MP-RE¦SVC24A-MP-RE | [16 empty] | 21 | EU\Competitors valves retrofit\Water Solutions\Retrofit globe valves\Hora\
299224 | RV102 E.. 3511-16 150-15 | [28 empty] | LDM | RV102 E |  |  | Globe valve | 15 | 4.0 m³/h |  | 10 mm | [19 empty] | NV24A-RE¦NV24A-MP-RE¦NVK24A-3-RE¦NVK230A-3-RE¦NVK24A-MP-RE¦NVC24A-MP-RE¦NVKC24A-MP-RE¦NV230A-RE¦NVC230A-RE¦SV24A-RE¦SV230A-RE¦SV24A-MP-RE¦SVC24A-MP-RE |  | ZNV-203 | [14 empty] | 19 | EU\Competitors valves retrofit\Water Solutions\Retrofit globe valves\LDM\
298768 | BR306GG-20-5 | [28 empty] | Hora | BR306GG |  |  | Globe valve | 20 | 5.0 m³/h |  | 14 mm | [19 empty] | NV24A-RE¦NV24A-MP-RE¦NVK24A-3-RE¦NVK230A-3-RE¦NVK24A-MP-RE¦NVC24A-MP-RE¦NVKC24A-MP-RE¦NV230A-RE¦NVC230A-RE¦SV24A-RE¦SV230A-RE¦SV24A-MP-RE¦SVC24A-MP-RE | [16 empty] | 21 | EU\Competitors valves retrofit\Water Solutions\Retrofit globe valves\Hora\
300129 | GIBF/31/40/25 | [28 empty] | Trend | GIBF/31 |  |  | Globe valve | 40 | 25 m³/h |  | NA mm | [19 empty] | NV24A-RE¦NV24A-MP-RE¦NVK24A-3-RE¦NVK230A-3-RE¦NVK24A-MP-RE¦NVC24A-MP-RE¦NVKC24A-MP-RE¦NV230A-RE¦NVC230A-RE¦SV24A-RE¦SV230A-RE¦SV24A-MP-RE¦SVC24A-MP-RE | [16 empty] | 17 | EU\Competitors valves retrofit\Water Solutions\Retrofit globe valves\Trend\
300134 | GIBT/21/15/4 | [28 empty] | Trend | GIBT/21 |  |  | Globe valve | 15 | 4.0 m³/h |  | NA mm | [19 empty] | NV24A-RE¦NV24A-MP-RE¦NVK24A-3-RE¦NVK230A-3-RE¦NVK24A-MP-RE¦NVC24A-MP-RE¦NVKC24A-MP-RE¦NV230A-RE¦NVC230A-RE¦SV24A-RE¦SV230A-RE¦SV24A-MP-RE¦SVC24A-MP-RE | [16 empty] | 19 | EU\Competitors valves retrofit\Water Solutions\Retrofit globe valves\Trend\
299219 | RV102 E.. 1513-16 150-32 | [28 empty] | LDM | RV102 E |  |  | Globe valve | 32 | 6.3 m³/h |  | 16 mm | [19 empty] | NV24A-RE¦NV24A-MP-RE¦NVK24A-3-RE¦NVK230A-3-RE¦NVK24A-MP-RE¦NVC24A-MP-RE¦NVKC24A-MP-RE¦NV230A-RE¦NVC230A-RE¦SV24A-RE¦SV230A-RE¦SV24A-MP-RE¦SVC24A-MP-RE |  | ZNV-203 | [14 empty] | 20 | EU\Competitors valves retrofit\Water Solutions\Retrofit globe valves\LDM\
298320 | (H)VL2.20-6.3 | [28 empty] | Danfoss | (H)VL2 |  |  | Globe valve | 20 | 6.3 m³/h |  | 15 mm | [19 empty] | NV24A-RE¦NV24A-MP-RE¦NVK24A-3-RE¦NVK230A-3-RE¦NVK24A-MP-RE¦NVC24A-MP-RE¦NVKC24A-MP-RE¦NV230A-RE¦NVC230A-RE¦SV24A-RE¦SV230A-RE¦SV24A-MP-RE¦SVC24A-MP-RE | [16 empty] | 22 | EU\Competitors valves retrofit\Water Solutions\Retrofit globe valves\Danfoss\
304797 | VVP45.32-16 | [28 empty] | Siemens | VVP45 |  |  | Globe valve | 32 | 16 m³/h |  | 5.5 mm | [19 empty] | NRDVX24-3-T-SI¦NRDVX230-3-T-SI¦NRDVX24-SR-T-SI | [16 empty] | 13 | EU\Competitors valves retrofit\Water Solutions\Retrofit globe valves\Siemens\
298312 | (H)VFS2.65-63 | [28 empty] | Danfoss | (H)VFS2 |  |  | Globe valve | 65 | 63 m³/h |  | 40 mm | [19 empty] | SVL230A-RE¦SVL24A-MP-RE¦EV24A-RE¦EV230A-RE¦EVC24A-MF-RE¦EV24A-MP-RE¦RV24A-MF-RE | [16 empty] | 28 | EU\Competitors valves retrofit\Water Solutions\Retrofit globe valves\Danfoss\
299680 | V6R 15 F320 | [28 empty] | Sauter | V6R..F.. |  |  | Globe valve | 15 | 1.6 m³/h |  | 14 mm | [19 empty] | NV24A-RE¦NV24A-MP-RE¦NVK24A-3-RE¦NVK230A-3-RE¦NVK24A-MP-RE¦NVC24A-MP-RE¦NVKC24A-MP-RE¦NV230A-RE¦NVC230A-RE¦SV24A-RE¦SV230A-RE¦SV24A-MP-RE¦SVC24A-MP-RE | [16 empty] | 21 | EU\Competitors valves retrofit\Water Solutions\Retrofit globe valves\Sauter\
298773 | BR306GG-32-16 | [28 empty] | Hora | BR306GG |  |  | Globe valve | 32 | 16 m³/h |  | 14 mm | [19 empty] | NV24A-RE¦NV24A-MP-RE¦NVK24A-3-RE¦NVK230A-3-RE¦NVK24A-MP-RE¦NVC24A-MP-RE¦NVKC24A-MP-RE¦NV230A-RE¦NVC230A-RE¦SV24A-RE¦SV230A-RE¦SV24A-MP-RE¦SVC24A-MP-RE | [16 empty] | 20 | EU\Competitors valves retrofit\Water Solutions\Retrofit globe valves\Hora\
299216 | RV102 E.. 1513-16 150-15 | [28 empty] | LDM | RV102 E |  |  | Globe valve | 15 | 1.6 m³/h |  | 10 mm | [19 empty] | NV24A-RE¦NV24A-MP-RE¦NVK24A-3-RE¦NVK230A-3-RE¦NVK24A-MP-RE¦NVC24A-MP-RE¦NVKC24A-MP-RE¦NV230A-RE¦NVC230A-RE¦SV24A-RE¦SV230A-RE¦SV24A-MP-RE¦SVC24A-MP-RE |  | ZNV-203 | [14 empty] | 20 | EU\Competitors valves retrofit\Water Solutions\Retrofit globe valves\LDM\
304789 | VVP45.10-0.4 | [28 empty] | Siemens | VVP45 |  |  | Globe valve | 10 | 0.4 m³/h |  | 5.5 mm | [19 empty] | NRDVX24-3-T-SI¦NRDVX230-3-T-SI¦NRDVX24-SR-T-SI | [16 empty] | 13 | EU\Competitors valves retrofit\Water Solutions\Retrofit globe valves\Siemens\
300141 | GIBT/31/15/1.6 | [28 empty] | Trend | GIBT/31 |  |  | Globe valve | 15 | 1.6 m³/h |  | NA mm | [19 empty] | NV24A-RE¦NV24A-MP-RE¦NVK24A-3-RE¦NVK230A-3-RE¦NVK24A-MP-RE¦NVC24A-MP-RE¦NVKC24A-MP-RE¦NV230A-RE¦NVC230A-RE¦SV24A-RE¦SV230A-RE¦SV24A-MP-RE¦SVC24A-MP-RE | [16 empty] | 18 | EU\Competitors valves retrofit\Water Solutions\Retrofit globe valves\Trend\
298315 | (H)VL2.15-0.63 | [28 empty] | Danfoss | (H)VL2 |  |  | Globe valve | 15 | 0.63 m³/h |  | 15 mm | [19 empty] | NV24A-RE¦NV24A-MP-RE¦NVK24A-3-RE¦NVK230A-3-RE¦NVK24A-MP-RE¦NVC24A-MP-RE¦NVKC24A-MP-RE¦NV230A-RE¦NVC230A-RE¦SV24A-RE¦SV230A-RE¦SV24A-MP-RE¦SVC24A-MP-RE | [16 empty] | 23 | EU\Competitors valves retrofit\Water Solutions\Retrofit globe valves\Danfoss\
299226 | RV102 E.. 3511-16 150-25 | [28 empty] | LDM | RV102 E |  |  | Globe valve | 25 | 10 m³/h |  | 10 mm | [19 empty] | NV24A-RE¦NV24A-MP-RE¦NVK24A-3-RE¦NVK230A-3-RE¦NVK24A-MP-RE¦NVC24A-MP-RE¦NVKC24A-MP-RE¦NV230A-RE¦NVC230A-RE¦SV24A-RE¦SV230A-RE¦SV24A-MP-RE¦SVC24A-MP-RE |  | ZNV-203 | [14 empty] | 19 | EU\Competitors valves retrofit\Water Solutions\Retrofit globe valves\LDM\
300131 | GIBT/21/15/1 | [28 empty] | Trend | GIBT/21 |  |  | Globe valve | 15 | 1.0 m³/h |  | NA mm | [19 empty] | NV24A-RE¦NV24A-MP-RE¦NVK24A-3-RE¦NVK230A-3-RE¦NVK24A-MP-RE¦NVC24A-MP-RE¦NVKC24A-MP-RE¦NV230A-RE¦NVC230A-RE¦SV24A-RE¦SV230A-RE¦SV24A-MP-RE¦SVC24A-MP-RE | [16 empty] | 19 | EU\Competitors valves retrofit\Water Solutions\Retrofit globe valves\Trend\
298775 | BR306GG-40-25 | [28 empty] | Hora | BR306GG |  |  | Globe valve | 40 | 25 m³/h |  | 14 mm | [19 empty] | NV24A-RE¦NV24A-MP-RE¦NVK24A-3-RE¦NVK230A-3-RE¦NVK24A-MP-RE¦NVC24A-MP-RE¦NVKC24A-MP-RE¦NV230A-RE¦NVC230A-RE¦SV24A-RE¦SV230A-RE¦SV24A-MP-RE¦SVC24A-MP-RE | [16 empty] | 20 | EU\Competitors valves retrofit\Water Solutions\Retrofit globe valves\Hora\
299672 | V6G 15 F374 | [28 empty] | Sauter | V6G..F |  |  | Globe valve | 15 | 0.16 m³/h |  | 14 mm | [19 empty] | NV24A-RE¦NV24A-MP-RE¦NVK24A-3-RE¦NVK230A-3-RE¦NVK24A-MP-RE¦NVC24A-MP-RE¦NVKC24A-MP-RE¦NV230A-RE¦NVC230A-RE¦SV24A-RE¦SV230A-RE¦SV24A-MP-RE¦SVC24A-MP-RE | [16 empty] | 21 | EU\Competitors valves retrofit\Water Solutions\Retrofit globe valves\Sauter\
300136 | GIBT/21/25/10 | [28 empty] | Trend | GIBT/21 |  |  | Globe valve | 25 | 10 m³/h |  | NA mm | [19 empty] | NV24A-RE¦NV24A-MP-RE¦NVK24A-3-RE¦NVK230A-3-RE¦NVK24A-MP-RE¦NVC24A-MP-RE¦NVKC24A-MP-RE¦NV230A-RE¦NVC230A-RE¦SV24A-RE¦SV230A-RE¦SV24A-MP-RE¦SVC24A-MP-RE | [16 empty] | 17 | EU\Competitors valves retrofit\Water Solutions\Retrofit globe valves\Trend\
298770 | BR306GG-25-10 | [28 empty] | Hora | BR306GG |  |  | Globe valve | 25 | 10 m³/h |  | 14 mm | [19 empty] | NV24A-RE¦NV24A-MP-RE¦NVK24A-3-RE¦NVK230A-3-RE¦NVK24A-MP-RE¦NVC24A-MP-RE¦NVKC24A-MP-RE¦NV230A-RE¦NVC230A-RE¦SV24A-RE¦SV230A-RE¦SV24A-MP-RE¦SVC24A-MP-RE | [16 empty] | 20 | EU\Competitors valves retrofit\Water Solutions\Retrofit globe valves\Hora\
298322 | (H)VL2.32-16 | [28 empty] | Danfoss | (H)VL2 |  |  | Globe valve | 32 | 16 m³/h |  | 15 mm | [19 empty] | NV24A-RE¦NV24A-MP-RE¦NVK24A-3-RE¦NVK230A-3-RE¦NVK24A-MP-RE¦NVC24A-MP-RE¦NVKC24A-MP-RE¦NV230A-RE¦NVC230A-RE¦SV24A-RE¦SV230A-RE¦SV24A-MP-RE¦SVC24A-MP-RE | [16 empty] | 22 | EU\Competitors valves retrofit\Water Solutions\Retrofit globe valves\Danfoss\
299682 | V6R 15 F340 | [28 empty] | Sauter | V6R..F.. |  |  | Globe valve | 15 | 0.63 m³/h |  | 14 mm | [19 empty] | NV24A-RE¦NV24A-MP-RE¦NVK24A-3-RE¦NVK230A-3-RE¦NVK24A-MP-RE¦NVC24A-MP-RE¦NVKC24A-MP-RE¦NV230A-RE¦NVC230A-RE¦SV24A-RE¦SV230A-RE¦SV24A-MP-RE¦SVC24A-MP-RE | [16 empty] | 21 | EU\Competitors valves retrofit\Water Solutions\Retrofit globe valves\Sauter\
304794 | VVP45.20-4 | [28 empty] | Siemens | VVP45 |  |  | Globe valve | 20 | 4 m³/h |  | 5.5 mm | [19 empty] | NRDVX24-3-T-SI¦NRDVX230-3-T-SI¦NRDVX24-SR-T-SI | [16 empty] | 13 | EU\Competitors valves retrofit\Water Solutions\Retrofit globe valves\Siemens\
299674 | V6G 25 F304 | [28 empty] | Sauter | V6G..F |  |  | Globe valve | 25 | 10 m³/h |  | 14 mm | [19 empty] | NV24A-RE¦NV24A-MP-RE¦NVK24A-3-RE¦NVK230A-3-RE¦NVK24A-MP-RE¦NVC24A-MP-RE¦NVKC24A-MP-RE¦NV230A-RE¦NVC230A-RE¦SV24A-RE¦SV230A-RE¦SV24A-MP-RE¦SVC24A-MP-RE | [16 empty] | 20 | EU\Competitors valves retrofit\Water Solutions\Retrofit globe valves\Sauter\
304704 | VXG44.32-16 | [28 empty] | Siemens | VXG44 |  |  | Globe valve | 32 | 16 m³/h |  | 5.5 mm | [19 empty] | NRDVX24-3-T-SI¦NRDVX230-3-T-SI¦NRDVX24-SR-T-SI | [16 empty] | 13 | EU\Competitors valves retrofit\Water Solutions\Retrofit globe valves\Siemens\
299221 | RV102 E.. 1513-16 150-50 | [28 empty] | LDM | RV102 E |  |  | Globe valve | 50 | 16 m³/h |  | 16 mm | [19 empty] | NV24A-RE¦NV24A-MP-RE¦NVK24A-3-RE¦NVK230A-3-RE¦NVK24A-MP-RE¦NVC24A-MP-RE¦NVKC24A-MP-RE¦NV230A-RE¦NVC230A-RE¦SV24A-RE¦SV230A-RE¦SV24A-MP-RE¦SVC24A-MP-RE |  | ZNV-203 | [14 empty] | 20 | EU\Competitors valves retrofit\Water Solutions\Retrofit globe valves\LDM\
298314 | (H)VL2.100-145 | [28 empty] | Danfoss | (H)VL2 |  |  | Globe valve | 100 | 145 m³/h |  | 30 mm | [19 empty] | SVL230A-RE¦SVL24A-MP-RE¦AVK24A-3-RE¦AVK230A-3-RE¦AVK24A-MP-RE¦EV24A-RE¦EV230A-RE¦EVC24A-MF-RE¦EV24A-MP-RE¦RV24A-MF-RE | [16 empty] | 22 | EU\Competitors valves retrofit\Water Solutions\Retrofit globe valves\Danfoss\
298317 | (H)VL2.15-1.6 | [28 empty] | Danfoss | (H)VL2 |  |  | Globe valve | 15 | 1.6 m³/h |  | 15 mm | [19 empty] | NV24A-RE¦NV24A-MP-RE¦NVK24A-3-RE¦NVK230A-3-RE¦NVK24A-MP-RE¦NVC24A-MP-RE¦NVKC24A-MP-RE¦NV230A-RE¦NVC230A-RE¦SV24A-RE¦SV230A-RE¦SV24A-MP-RE¦SVC24A-MP-RE | [16 empty] | 23 | EU\Competitors valves retrofit\Water Solutions\Retrofit globe valves\Danfoss\
304796 | VVP45.25-10 | [28 empty] | Siemens | VVP45 |  |  | Globe valve | 25 | 10 m³/h |  | 5.5 mm | [19 empty] | NRDVX24-3-T-SI¦NRDVX230-3-T-SI¦NRDVX24-SR-T-SI | [16 empty] | 13 | EU\Competitors valves retrofit\Water Solutions\Retrofit globe valves\Siemens\
299684 | V6R 25 F300 | [28 empty] | Sauter | V6R..F.. |  |  | Globe valve | 25 | 10 m³/h |  | 14 mm | [19 empty] | NV24A-RE¦NV24A-MP-RE¦NVK24A-3-RE¦NVK230A-3-RE¦NVK24A-MP-RE¦NVC24A-MP-RE¦NVKC24A-MP-RE¦NV230A-RE¦NVC230A-RE¦SV24A-RE¦SV230A-RE¦SV24A-MP-RE¦SVC24A-MP-RE | [16 empty] | 20 | EU\Competitors valves retrofit\Water Solutions\Retrofit globe valves\Sauter\
298767 | BR306GG-15-4 | [28 empty] | Hora | BR306GG |  |  | Globe valve | 15 | 4.0 m³/h |  | 14 mm | [19 empty] | NV24A-RE¦NV24A-MP-RE¦NVK24A-3-RE¦NVK230A-3-RE¦NVK24A-MP-RE¦NVC24A-MP-RE¦NVKC24A-MP-RE¦NV230A-RE¦NVC230A-RE¦SV24A-RE¦SV230A-RE¦SV24A-MP-RE¦SVC24A-MP-RE | [16 empty] | 22 | EU\Competitors valves retrofit\Water Solutions\Retrofit globe valves\Hora\
299218 | RV102 E.. 1513-16 150-25 | [28 empty] | LDM | RV102 E |  |  | Globe valve | 25 | 4.0 m³/h |  | 10 mm | [19 empty] | NV24A-RE¦NV24A-MP-RE¦NVK24A-3-RE¦NVK230A-3-RE¦NVK24A-MP-RE¦NVC24A-MP-RE¦NVKC24A-MP-RE¦NV230A-RE¦NVC230A-RE¦SV24A-RE¦SV230A-RE¦SV24A-MP-RE¦SVC24A-MP-RE |  | ZNV-203 | [14 empty] | 19 | EU\Competitors valves retrofit\Water Solutions\Retrofit globe valves\LDM\
300138 | GIBT/21/40/25 | [28 empty] | Trend | GIBT/21 |  |  | Globe valve | 40 | 25 m³/h |  | NA mm | [19 empty] | NV24A-RE¦NV24A-MP-RE¦NVK24A-3-RE¦NVK230A-3-RE¦NVK24A-MP-RE¦NVC24A-MP-RE¦NVKC24A-MP-RE¦NV230A-RE¦NVC230A-RE¦SV24A-RE¦SV230A-RE¦SV24A-MP-RE¦SVC24A-MP-RE | [16 empty] | 17 | EU\Competitors valves retrofit\Water Solutions\Retrofit globe valves\Trend\
300133 | GIBT/21/15/2.5 | [28 empty] | Trend | GIBT/21 |  |  | Globe valve | 15 | 2.5 m³/h |  | NA mm | [19 empty] | NV24A-RE¦NV24A-MP-RE¦NVK24A-3-RE¦NVK230A-3-RE¦NVK24A-MP-RE¦NVC24A-MP-RE¦NVKC24A-MP-RE¦NV230A-RE¦NVC230A-RE¦SV24A-RE¦SV230A-RE¦SV24A-MP-RE¦SVC24A-MP-RE | [16 empty] | 18 | EU\Competitors valves retrofit\Water Solutions\Retrofit globe valves\Trend\
299677 | V6G 50 F304 | [28 empty] | Sauter | V6G..F |  |  | Globe valve | 50 | 40 m³/h |  | 14 mm | [19 empty] | NV24A-RE¦NV24A-MP-RE¦NVK24A-3-RE¦NVK230A-3-RE¦NVK24A-MP-RE¦NVC24A-MP-RE¦NVKC24A-MP-RE¦NV230A-RE¦NVC230A-RE¦SV24A-RE¦SV230A-RE¦SV24A-MP-RE¦SVC24A-MP-RE | [16 empty] | 20 | EU\Competitors valves retrofit\Water Solutions\Retrofit globe valves\Sauter\
299223 | RV102 E.. 1515-16 150-15 | [28 empty] | LDM | RV102 E |  |  | Globe valve | 15 | 0.6 m³/h |  | 10 mm | [19 empty] | NV24A-RE¦NV24A-MP-RE¦NVK24A-3-RE¦NVK230A-3-RE¦NVK24A-MP-RE¦NVC24A-MP-RE¦NVKC24A-MP-RE¦NV230A-RE¦NVC230A-RE¦SV24A-RE¦SV230A-RE¦SV24A-MP-RE¦SVC24A-MP-RE |  | ZNV-203 | [14 empty] | 20 | EU\Competitors valves retrofit\Water Solutions\Retrofit globe valves\LDM\
298777 | BR306GG-50-40 | [28 empty] | Hora | BR306GG |  |  | Globe valve | 50 | 40 m³/h |  | 14 mm | [19 empty] | NV24A-RE¦NV24A-MP-RE¦NVK24A-3-RE¦NVK230A-3-RE¦NVK24A-MP-RE¦NVC24A-MP-RE¦NVKC24A-MP-RE¦NV230A-RE¦NVC230A-RE¦SV24A-RE¦SV230A-RE¦SV24A-MP-RE¦SVC24A-MP-RE | [16 empty] | 20 | EU\Competitors valves retrofit\Water Solutions\Retrofit globe valves\Hora\
299228 | RV102 E.. 3511-16 150-40 | [28 empty] | LDM | RV102 E |  |  | Globe valve | 40 | 25 m³/h |  | 16 mm | [19 empty] | NV24A-RE¦NV24A-MP-RE¦NVK24A-3-RE¦NVK230A-3-RE¦NVK24A-MP-RE¦NVC24A-MP-RE¦NVKC24A-MP-RE¦NV230A-RE¦NVC230A-RE¦SV24A-RE¦SV230A-RE¦SV24A-MP-RE¦SVC24A-MP-RE |  | ZNV-203 | [14 empty] | 20 | EU\Competitors valves retrofit\Water Solutions\Retrofit globe valves\LDM\
304788 | VVP45.10-0.25 | [28 empty] | Siemens | VVP45 |  |  | Globe valve | 10 | 0.25 m³/h |  | 5.5 mm | [19 empty] | NRDVX24-3-T-SI¦NRDVX230-3-T-SI¦NRDVX24-SR-T-SI | [16 empty] | 13 | EU\Competitors valves retrofit\Water Solutions\Retrofit globe valves\Siemens\
298311 | (H)VFS2.50-40 | [28 empty] | Danfoss | (H)VFS2 |  |  | Globe valve | 50 | 40 m³/h |  | 15 mm | [19 empty] | NV24A-RE¦NV24A-MP-RE¦NVK24A-3-RE¦NVK230A-3-RE¦NVK24A-MP-RE¦NVC24A-MP-RE¦NVKC24A-MP-RE¦NV230A-RE¦NVC230A-RE¦SV24A-RE¦SV230A-RE¦SV24A-MP-RE¦SVC24A-MP-RE | [16 empty] | 22 | EU\Competitors valves retrofit\Water Solutions\Retrofit globe valves\Danfoss\
298319 | (H)VL2.15-4 | [28 empty] | Danfoss | (H)VL2 |  |  | Globe valve | 15 | 4.0 m³/h |  | 15 mm | [19 empty] | NV24A-RE¦NV24A-MP-RE¦NVK24A-3-RE¦NVK230A-3-RE¦NVK24A-MP-RE¦NVC24A-MP-RE¦NVKC24A-MP-RE¦NV230A-RE¦NVC230A-RE¦SV24A-RE¦SV230A-RE¦SV24A-MP-RE¦SVC24A-MP-RE | [16 empty] | 24 | EU\Competitors valves retrofit\Water Solutions\Retrofit globe valves\Danfoss\
299220 | RV102 E.. 1513-16 150-40 | [28 empty] | LDM | RV102 E |  |  | Globe valve | 40 | 10 m³/h |  | 16 mm | [19 empty] | NV24A-RE¦NV24A-MP-RE¦NVK24A-3-RE¦NVK230A-3-RE¦NVK24A-MP-RE¦NVC24A-MP-RE¦NVKC24A-MP-RE¦NV230A-RE¦NVC230A-RE¦SV24A-RE¦SV230A-RE¦SV24A-MP-RE¦SVC24A-MP-RE |  | ZNV-203 | [14 empty] | 20 | EU\Competitors valves retrofit\Water Solutions\Retrofit globe valves\LDM\
304791 | VVP45.10-1 | [28 empty] | Siemens | VVP45 |  |  | Globe valve | 10 | 1 m³/h |  | 5.5 mm | [19 empty] | NRDVX24-3-T-SI¦NRDVX230-3-T-SI¦NRDVX24-SR-T-SI | [16 empty] | 13 | EU\Competitors valves retrofit\Water Solutions\Retrofit globe valves\Siemens\
299679 | V6R 15 F310 | [28 empty] | Sauter | V6R..F.. |  |  | Globe valve | 15 | 2.5 m³/h |  | 14 mm | [19 empty] | NV24A-RE¦NV24A-MP-RE¦NVK24A-3-RE¦NVK230A-3-RE¦NVK24A-MP-RE¦NVC24A-MP-RE¦NVKC24A-MP-RE¦NV230A-RE¦NVC230A-RE¦SV24A-RE¦SV230A-RE¦SV24A-MP-RE¦SVC24A-MP-RE | [16 empty] | 21 | EU\Competitors valves retrofit\Water Solutions\Retrofit globe valves\Sauter\
300140 | GIBT/31/15/1 | [28 empty] | Trend | GIBT/31 |  |  | Globe valve | 15 | 1.0 m³/h |  | NA mm | [19 empty] | NV24A-RE¦NV24A-MP-RE¦NVK24A-3-RE¦NVK230A-3-RE¦NVK24A-MP-RE¦NVC24A-MP-RE¦NVKC24A-MP-RE¦NV230A-RE¦NVC230A-RE¦SV24A-RE¦SV230A-RE¦SV24A-MP-RE¦SVC24A-MP-RE | [16 empty] | 19 | EU\Competitors valves retrofit\Water Solutions\Retrofit globe valves\Trend\
304798 | VVP45.40-25 | [28 empty] | Siemens | VVP45 |  |  | Globe valve | 40 | 25 m³/h |  | 5.5 mm | [19 empty] | NRDVX24-3-T-SI¦NRDVX230-3-T-SI¦NRDVX24-SR-T-SI | [16 empty] | 13 | EU\Competitors valves retrofit\Water Solutions\Retrofit globe valves\Siemens\
300130 | GIBF/31/50/40 | [28 empty] | Trend | GIBF/31 |  |  | Globe valve | 50 | 40 m³/h |  | NA mm | [19 empty] | NV24A-RE¦NV24A-MP-RE¦NVK24A-3-RE¦NVK230A-3-RE¦NVK24A-MP-RE¦NVC24A-MP-RE¦NVKC24A-MP-RE¦NV230A-RE¦NVC230A-RE¦SV24A-RE¦SV230A-RE¦SV24A-MP-RE¦SVC24A-MP-RE | [16 empty] | 17 | EU\Competitors valves retrofit\Water Solutions\Retrofit globe valves\Trend\
298769 | BR306GG-20-6.3 | [28 empty] | Hora | BR306GG |  |  | Globe valve | 20 | 6.3 m³/h |  | 14 mm | [19 empty] | NV24A-RE¦NV24A-MP-RE¦NVK24A-3-RE¦NVK230A-3-RE¦NVK24A-MP-RE¦NVC24A-MP-RE¦NVKC24A-MP-RE¦NV230A-RE¦NVC230A-RE¦SV24A-RE¦SV230A-RE¦SV24A-MP-RE¦SVC24A-MP-RE | [16 empty] | 20 | EU\Competitors valves retrofit\Water Solutions\Retrofit globe valves\Hora\
299676 | V6G 40 F304 | [28 empty] | Sauter | V6G..F |  |  | Globe valve | 40 | 25 m³/h |  | 14 mm | [19 empty] | NV24A-RE¦NV24A-MP-RE¦NVK24A-3-RE¦NVK230A-3-RE¦NVK24A-MP-RE¦NVC24A-MP-RE¦NVKC24A-MP-RE¦NV230A-RE¦NVC230A-RE¦SV24A-RE¦SV230A-RE¦SV24A-MP-RE¦SVC24A-MP-RE | [16 empty] | 20 | EU\Competitors valves retrofit\Water Solutions\Retrofit globe valves\Sauter\
299225 | RV102 E.. 3511-16 150-20 | [28 empty] | LDM | RV102 E |  |  | Globe valve | 20 | 6.3 m³/h |  | 10 mm | [19 empty] | NV24A-RE¦NV24A-MP-RE¦NVK24A-3-RE¦NVK230A-3-RE¦NVK24A-MP-RE¦NVC24A-MP-RE¦NVKC24A-MP-RE¦NV230A-RE¦NVC230A-RE¦SV24A-RE¦SV230A-RE¦SV24A-MP-RE¦SVC24A-MP-RE |  | ZNV-203 | [14 empty] | 19 | EU\Competitors valves retrofit\Water Solutions\Retrofit globe valves\LDM\
298772 | BR306GG-32-12.5 | [28 empty] | Hora | BR306GG |  |  | Globe valve | 32 | 12.5 m³/h |  | 14 mm | [19 empty] | NV24A-RE¦NV24A-MP-RE¦NVK24A-3-RE¦NVK230A-3-RE¦NVK24A-MP-RE¦NVC24A-MP-RE¦NVKC24A-MP-RE¦NV230A-RE¦NVC230A-RE¦SV24A-RE¦SV230A-RE¦SV24A-MP-RE¦SVC24A-MP-RE | [16 empty] | 20 | EU\Competitors valves retrofit\Water Solutions\Retrofit globe valves\Hora\
304793 | VVP45.15-2.5 | [28 empty] | Siemens | VVP45 |  |  | Globe valve | 15 | 2.5 m³/h |  | 5.5 mm | [19 empty] | NRDVX24-3-T-SI¦NRDVX230-3-T-SI¦NRDVX24-SR-T-SI | [16 empty] | 13 | EU\Competitors valves retrofit\Water Solutions\Retrofit globe valves\Siemens\
299227 | RV102 E.. 3511-16 150-32 | [28 empty] | LDM | RV102 E |  |  | Globe valve | 32 | 16 m³/h |  | 16 mm | [19 empty] | NV24A-RE¦NV24A-MP-RE¦NVK24A-3-RE¦NVK230A-3-RE¦NVK24A-MP-RE¦NVC24A-MP-RE¦NVKC24A-MP-RE¦NV230A-RE¦NVC230A-RE¦SV24A-RE¦SV230A-RE¦SV24A-MP-RE¦SVC24A-MP-RE |  | ZNV-203 | [14 empty] | 20 | EU\Competitors valves retrofit\Water Solutions\Retrofit globe valves\LDM\
298779 | BR316GF-1.25 | [28 empty] | Hora | BR316GF |  |  | Globe valve | 15 | 1.25 m³/h |  | 14 mm | [19 empty] | NV24A-RE¦NV24A-MP-RE¦NVK24A-3-RE¦NVK230A-3-RE¦NVK24A-MP-RE¦NVC24A-MP-RE¦NVKC24A-MP-RE¦NV230A-RE¦NVC230A-RE¦SV24A-RE¦SV230A-RE¦SV24A-MP-RE¦SVC24A-MP-RE | [16 empty] | 21 | EU\Competitors valves retrofit\Water Solutions\Retrofit globe valves\Hora\
299217 | RV102 E.. 1513-16 150-20 | [28 empty] | LDM | RV102 E |  |  | Globe valve | 20 | 2.5 m³/h |  | 10 mm | [19 empty] | NV24A-RE¦NV24A-MP-RE¦NVK24A-3-RE¦NVK230A-3-RE¦NVK24A-MP-RE¦NVC24A-MP-RE¦NVKC24A-MP-RE¦NV230A-RE¦NVC230A-RE¦SV24A-RE¦SV230A-RE¦SV24A-MP-RE¦SVC24A-MP-RE |  | ZNV-203 | [14 empty] | 19 | EU\Competitors valves retrofit\Water Solutions\Retrofit globe valves\LDM\
298313 | (H)VFS2.80-100 | [28 empty] | Danfoss | (H)VFS2 |  |  | Globe valve | 80 | 100 m³/h |  | 40 mm | [19 empty] | SVL230A-RE¦SVL24A-MP-RE¦EV24A-RE¦EV230A-RE¦EVC24A-MF-RE¦EV24A-MP-RE¦RV24A-MF-RE | [16 empty] | 24 | EU\Competitors valves retrofit\Water Solutions\Retrofit globe valves\Danfoss\
304790 | VVP45.10-0.63 | [28 empty] | Siemens | VVP45 |  |  | Globe valve | 10 | 0.63 m³/h |  | 5.5 mm | [19 empty] | NRDVX24-3-T-SI¦NRDVX230-3-T-SI¦NRDVX24-SR-T-SI | [16 empty] | 13 | EU\Competitors valves retrofit\Water Solutions\Retrofit globe valves\Siemens\
299681 | V6R 15 F330 | [28 empty] | Sauter | V6R..F.. |  |  | Globe valve | 15 | 1.0 m³/h |  | 14 mm | [19 empty] | NV24A-RE¦NV24A-MP-RE¦NVK24A-3-RE¦NVK230A-3-RE¦NVK24A-MP-RE¦NVC24A-MP-RE¦NVKC24A-MP-RE¦NV230A-RE¦NVC230A-RE¦SV24A-RE¦SV230A-RE¦SV24A-MP-RE¦SVC24A-MP-RE | [16 empty] | 22 | EU\Competitors valves retrofit\Water Solutions\Retrofit globe valves\Sauter\
300135 | GIBT/21/20/6.3 | [28 empty] | Trend | GIBT/21 |  |  | Globe valve | 20 | 6.3 m³/h |  | NA mm | [19 empty] | NV24A-RE¦NV24A-MP-RE¦NVK24A-3-RE¦NVK230A-3-RE¦NVK24A-MP-RE¦NVC24A-MP-RE¦NVKC24A-MP-RE¦NV230A-RE¦NVC230A-RE¦SV24A-RE¦SV230A-RE¦SV24A-MP-RE¦SVC24A-MP-RE | [16 empty] | 17 | EU\Competitors valves retrofit\Water Solutions\Retrofit globe valves\Trend\
299683 | V6R 15 F350 | [28 empty] | Sauter | V6R..F.. |  |  | Globe valve | 15 | 0.4 m³/h |  | 14 mm | [19 empty] | NV24A-RE¦NV24A-MP-RE¦NVK24A-3-RE¦NVK230A-3-RE¦NVK24A-MP-RE¦NVC24A-MP-RE¦NVKC24A-MP-RE¦NV230A-RE¦NVC230A-RE¦SV24A-RE¦SV230A-RE¦SV24A-MP-RE¦SVC24A-MP-RE | [16 empty] | 21 | EU\Competitors valves retrofit\Water Solutions\Retrofit globe valves\Sauter\
298774 | BR306GG-40-20 | [28 empty] | Hora | BR306GG |  |  | Globe valve | 40 | 20 m³/h |  | 14 mm | [19 empty] | NV24A-RE¦NV24A-MP-RE¦NVK24A-3-RE¦NVK230A-3-RE¦NVK24A-MP-RE¦NVC24A-MP-RE¦NVKC24A-MP-RE¦NV230A-RE¦NVC230A-RE¦SV24A-RE¦SV230A-RE¦SV24A-MP-RE¦SVC24A-MP-RE | [16 empty] | 20 | EU\Competitors valves retrofit\Water Solutions\Retrofit globe valves\Hora\
300142 | GIBT/31/15/2.5 | [28 empty] | Trend | GIBT/31 |  |  | Globe valve | 15 | 2.5 m³/h |  | NA mm | [19 empty] | NV24A-RE¦NV24A-MP-RE¦NVK24A-3-RE¦NVK230A-3-RE¦NVK24A-MP-RE¦NVC24A-MP-RE¦NVKC24A-MP-RE¦NV230A-RE¦NVC230A-RE¦SV24A-RE¦SV230A-RE¦SV24A-MP-RE¦SVC24A-MP-RE | [16 empty] | 18 | EU\Competitors valves retrofit\Water Solutions\Retrofit globe valves\Trend\
299673 | V6G 20 F304 | [28 empty] | Sauter | V6G..F |  |  | Globe valve | 20 | 6.3 m³/h |  | 14 mm | [19 empty] | NV24A-RE¦NV24A-MP-RE¦NVK24A-3-RE¦NVK230A-3-RE¦NVK24A-MP-RE¦NVC24A-MP-RE¦NVKC24A-MP-RE¦NV230A-RE¦NVC230A-RE¦SV24A-RE¦SV230A-RE¦SV24A-MP-RE¦SVC24A-MP-RE | [16 empty] | 20 | EU\Competitors valves retrofit\Water Solutions\Retrofit globe valves\Sauter\
298771 | BR306GG-25-8 | [28 empty] | Hora | BR306GG |  |  | Globe valve | 25 | 8.0 m³/h |  | 14 mm | [19 empty] | NV24A-RE¦NV24A-MP-RE¦NVK24A-3-RE¦NVK230A-3-RE¦NVK24A-MP-RE¦NVC24A-MP-RE¦NVKC24A-MP-RE¦NV230A-RE¦NVC230A-RE¦SV24A-RE¦SV230A-RE¦SV24A-MP-RE¦SVC24A-MP-RE | [16 empty] | 21 | EU\Competitors valves retrofit\Water Solutions\Retrofit globe valves\Hora\
300132 | GIBT/21/15/1.6 | [28 empty] | Trend | GIBT/21 |  |  | Globe valve | 15 | 1.6 m³/h |  | NA mm | [19 empty] | NV24A-RE¦NV24A-MP-RE¦NVK24A-3-RE¦NVK230A-3-RE¦NVK24A-MP-RE¦NVC24A-MP-RE¦NVKC24A-MP-RE¦NV230A-RE¦NVC230A-RE¦SV24A-RE¦SV230A-RE¦SV24A-MP-RE¦SVC24A-MP-RE | [16 empty] | 18 | EU\Competitors valves retrofit\Water Solutions\Retrofit globe valves\Trend\
298776 | BR306GG-50-31.5 | [28 empty] | Hora | BR306GG |  |  | Globe valve | 50 | 31.5 m³/h |  | 14 mm | [19 empty] | NV24A-RE¦NV24A-MP-RE¦NVK24A-3-RE¦NVK230A-3-RE¦NVK24A-MP-RE¦NVC24A-MP-RE¦NVKC24A-MP-RE¦NV230A-RE¦NVC230A-RE¦SV24A-RE¦SV230A-RE¦SV24A-MP-RE¦SVC24A-MP-RE | [16 empty] | 20 | EU\Competitors valves retrofit\Water Solutions\Retrofit globe valves\Hora\
298321 | (H)VL2.25-10 | [28 empty] | Danfoss | (H)VL2 |  |  | Globe valve | 25 | 10 m³/h |  | 15 mm | [19 empty] | NV24A-RE¦NV24A-MP-RE¦NVK24A-3-RE¦NVK230A-3-RE¦NVK24A-MP-RE¦NVC24A-MP-RE¦NVKC24A-MP-RE¦NV230A-RE¦NVC230A-RE¦SV24A-RE¦SV230A-RE¦SV24A-MP-RE¦SVC24A-MP-RE | [16 empty] | 22 | EU\Competitors valves retrofit\Water Solutions\Retrofit globe valves\Danfoss\
298323 | (H)VL2.40-25 | [28 empty] | Danfoss | (H)VL2 |  |  | Globe valve | 40 | 25 m³/h |  | 15 mm | [19 empty] | NV24A-RE¦NV24A-MP-RE¦NVK24A-3-RE¦NVK230A-3-RE¦NVK24A-MP-RE¦NVC24A-MP-RE¦NVKC24A-MP-RE¦NV230A-RE¦NVC230A-RE¦SV24A-RE¦SV230A-RE¦SV24A-MP-RE¦SVC24A-MP-RE | [16 empty] | 22 | EU\Competitors valves retrofit\Water Solutions\Retrofit globe valves\Danfoss\
300137 | GIBT/21/32/16 | [28 empty] | Trend | GIBT/21 |  |  | Globe valve | 32 | 16 m³/h |  | NA mm | [19 empty] | NV24A-RE¦NV24A-MP-RE¦NVK24A-3-RE¦NVK230A-3-RE¦NVK24A-MP-RE¦NVC24A-MP-RE¦NVKC24A-MP-RE¦NV230A-RE¦NVC230A-RE¦SV24A-RE¦SV230A-RE¦SV24A-MP-RE¦SVC24A-MP-RE | [16 empty] | 17 | EU\Competitors valves retrofit\Water Solutions\Retrofit globe valves\Trend\
298316 | (H)VL2.15-1 | [28 empty] | Danfoss | (H)VL2 |  |  | Globe valve | 15 | 1.0 m³/h |  | 15 mm | [19 empty] | NV24A-RE¦NV24A-MP-RE¦NVK24A-3-RE¦NVK230A-3-RE¦NVK24A-MP-RE¦NVC24A-MP-RE¦NVKC24A-MP-RE¦NV230A-RE¦NVC230A-RE¦SV24A-RE¦SV230A-RE¦SV24A-MP-RE¦SVC24A-MP-RE | [16 empty] | 24 | EU\Competitors valves retrofit\Water Solutions\Retrofit globe valves\Danfoss\
304795 | VVP45.25-6.3 | [28 empty] | Siemens | VVP45 |  |  | Globe valve | 25 | 6.3 m³/h |  | 5.5 mm | [19 empty] | NRDVX24-3-T-SI¦NRDVX230-3-T-SI¦NRDVX24-SR-T-SI | [16 empty] | 13 | EU\Competitors valves retrofit\Water Solutions\Retrofit globe valves\Siemens\
298318 | (H)VL2.15-2.5 | [28 empty] | Danfoss | (H)VL2 |  |  | Globe valve | 15 | 2.5 m³/h |  | 15 mm | [19 empty] | NV24A-RE¦NV24A-MP-RE¦NVK24A-3-RE¦NVK230A-3-RE¦NVK24A-MP-RE¦NVC24A-MP-RE¦NVKC24A-MP-RE¦NV230A-RE¦NVC230A-RE¦SV24A-RE¦SV230A-RE¦SV24A-MP-RE¦SVC24A-MP-RE | [16 empty] | 23 | EU\Competitors valves retrofit\Water Solutions\Retrofit globe valves\Danfoss\
299222 | RV102 E.. 1514-16 150-15 | [28 empty] | LDM | RV102 E |  |  | Globe valve | 15 | 1.0 m³/h |  | 10 mm | [19 empty] | NV24A-RE¦NV24A-MP-RE¦NVK24A-3-RE¦NVK230A-3-RE¦NVK24A-MP-RE¦NVC24A-MP-RE¦NVKC24A-MP-RE¦NV230A-RE¦NVC230A-RE¦SV24A-RE¦SV230A-RE¦SV24A-MP-RE¦SVC24A-MP-RE |  | ZNV-203 | [14 empty] | 20 | EU\Competitors valves retrofit\Water Solutions\Retrofit globe valves\LDM\
299678 | V6R 15 F300 | [28 empty] | Sauter | V6R..F.. |  |  | Globe valve | 15 | 4.0 m³/h |  | 14 mm | [19 empty] | NV24A-RE¦NV24A-MP-RE¦NVK24A-3-RE¦NVK230A-3-RE¦NVK24A-MP-RE¦NVC24A-MP-RE¦NVKC24A-MP-RE¦NV230A-RE¦NVC230A-RE¦SV24A-RE¦SV230A-RE¦SV24A-MP-RE¦SVC24A-MP-RE | [16 empty] | 22 | EU\Competitors valves retrofit\Water Solutions\Retrofit globe valves\Sauter\
299690 | V6S 125 F304 | [28 empty] | Sauter | V6S..F |  |  | Globe valve | 125 | 250 m³/h |  | 40 mm | [19 empty] | SVL230A-RE¦SVL24A-MP-RE¦EV24A-RE¦EV230A-RE¦EVC24A-MF-RE¦EV24A-MP-RE¦RV24A-MF-RE |  | ZRV-301 | [14 empty] | 25 | EU\Competitors valves retrofit\Water Solutions\Retrofit globe valves\Sauter\
299237 | RV102 E.. 3513-16 150-20 | [28 empty] | LDM | RV102 E |  |  | Globe valve | 20 | 2.5 m³/h |  | 10 mm | [19 empty] | NV24A-RE¦NV24A-MP-RE¦NVK24A-3-RE¦NVK230A-3-RE¦NVK24A-MP-RE¦NVC24A-MP-RE¦NVKC24A-MP-RE¦NV230A-RE¦NVC230A-RE¦SV24A-RE¦SV230A-RE¦SV24A-MP-RE¦SVC24A-MP-RE |  | ZNV-203 | [14 empty] | 19 | EU\Competitors valves retrofit\Water Solutions\Retrofit globe valves\LDM\
298786 | BR316GF-10 | [28 empty] | Hora | BR316GF |  |  | Globe valve | 25 | 10 m³/h |  | 14 mm | [19 empty] | NV24A-RE¦NV24A-MP-RE¦NVK24A-3-RE¦NVK230A-3-RE¦NVK24A-MP-RE¦NVC24A-MP-RE¦NVKC24A-MP-RE¦NV230A-RE¦NVC230A-RE¦SV24A-RE¦SV230A-RE¦SV24A-MP-RE¦SVC24A-MP-RE | [16 empty] | 20 | EU\Competitors valves retrofit\Water Solutions\Retrofit globe valves\Hora\
300144 | GIBT/31/20/6.3 | [28 empty] | Trend | GIBT/31 |  |  | Globe valve | 20 | 6.3 m³/h |  | NA mm | [19 empty] | NV24A-RE¦NV24A-MP-RE¦NVK24A-3-RE¦NVK230A-3-RE¦NVK24A-MP-RE¦NVC24A-MP-RE¦NVKC24A-MP-RE¦NV230A-RE¦NVC230A-RE¦SV24A-RE¦SV230A-RE¦SV24A-MP-RE¦SVC24A-MP-RE | [16 empty] | 17 | EU\Competitors valves retrofit\Water Solutions\Retrofit globe valves\Trend\
299685 | V6R 25 F310 | [28 empty] | Sauter | V6R..F.. |  |  | Globe valve | 25 | 6.3 m³/h |  | 14 mm | [19 empty] | NV24A-RE¦NV24A-MP-RE¦NVK24A-3-RE¦NVK230A-3-RE¦NVK24A-MP-RE¦NVC24A-MP-RE¦NVKC24A-MP-RE¦NV230A-RE¦NVC230A-RE¦SV24A-RE¦SV230A-RE¦SV24A-MP-RE¦SVC24A-MP-RE | [16 empty] | 20 | EU\Competitors valves retrofit\Water Solutions\Retrofit globe valves\Sauter\
299232 | RV102 E.. 3512-16 150-25 | [28 empty] | LDM | RV102 E |  |  | Globe valve | 25 | 6.3 m³/h |  | 10 mm | [19 empty] | NV24A-RE¦NV24A-MP-RE¦NVK24A-3-RE¦NVK230A-3-RE¦NVK24A-MP-RE¦NVC24A-MP-RE¦NVKC24A-MP-RE¦NV230A-RE¦NVC230A-RE¦SV24A-RE¦SV230A-RE¦SV24A-MP-RE¦SVC24A-MP-RE |  | ZNV-203 | [14 empty] | 19 | EU\Competitors valves retrofit\Water Solutions\Retrofit globe valves\LDM\
304809 | VXP45.40-25 | [28 empty] | Siemens | VXP45 |  |  | Globe valve | 40 | 25 m³/h |  | 5.5 mm | [19 empty] | NRDVX24-3-T-SI¦NRDVX230-3-T-SI¦NRDVX24-SR-T-SI | [16 empty] | 13 | EU\Competitors valves retrofit\Water Solutions\Retrofit globe valves\Siemens\
298791 | BR316GF-31.5 | [28 empty] | Hora | BR316GF |  |  | Globe valve | 50 | 31.5 m³/h |  | 14 mm | [19 empty] | NV24A-RE¦NV24A-MP-RE¦NVK24A-3-RE¦NVK230A-3-RE¦NVK24A-MP-RE¦NVC24A-MP-RE¦NVKC24A-MP-RE¦NV230A-RE¦NVC230A-RE¦SV24A-RE¦SV230A-RE¦SV24A-MP-RE¦SVC24A-MP-RE | [16 empty] | 20 | EU\Competitors valves retrofit\Water Solutions\Retrofit globe valves\Hora\
304804 | VXP45.15-2.5 | [28 empty] | Siemens | VXP45 |  |  | Globe valve | 15 | 2.5 m³/h |  | 5.5 mm | [19 empty] | NRDVX24-3-T-SI¦NRDVX230-3-T-SI¦NRDVX24-SR-T-SI | [16 empty] | 13 | EU\Competitors valves retrofit\Water Solutions\Retrofit globe valves\Siemens\
298332 | (H)VL3.15-4 | [28 empty] | Danfoss | (H)VL3 |  |  | Globe valve | 15 | 4.0 m³/h |  | 15 mm | [19 empty] | NV24A-RE¦NV24A-MP-RE¦NVK24A-3-RE¦NVK230A-3-RE¦NVK24A-MP-RE¦NVC24A-MP-RE¦NVKC24A-MP-RE¦NV230A-RE¦NVC230A-RE¦SV24A-RE¦SV230A-RE¦SV24A-MP-RE¦SVC24A-MP-RE | [16 empty] | 24 | EU\Competitors valves retrofit\Water Solutions\Retrofit globe valves\Danfoss\
300149 | V206H-387 DN 15 | [28 empty] | Wittler | V206H |  |  | Globe valve | 15 |  |  | 18 mm | [19 empty] | NV24A-RE¦NV24A-MP-RE¦NVK24A-3-RE¦NVK230A-3-RE¦NVK24A-MP-RE¦NVC24A-MP-RE¦NVKC24A-MP-RE¦NV230A-RE¦NVC230A-RE¦SV24A-RE¦SV230A-RE¦SV24A-MP-RE¦SVC24A-MP-RE | [16 empty] | 21 | EU\Competitors valves retrofit\Water Solutions\Retrofit globe valves\Wittler\
304799 | VXP45.10-0.25 | [28 empty] | Siemens | VXP45 |  |  | Globe valve | 10 | 0.25 m³/h |  | 5.5 mm | [19 empty] | NRDVX24-3-T-SI¦NRDVX230-3-T-SI¦NRDVX24-SR-T-SI | [16 empty] | 13 | EU\Competitors valves retrofit\Water Solutions\Retrofit globe valves\Siemens\
298325 | (H)VL2.65-63 | [28 empty] | Danfoss | (H)VL2 |  |  | Globe valve | 65 | 63 m³/h |  | 20 mm | [19 empty] | SVL230A-RE¦SVL24A-MP-RE¦AVK24A-3-RE¦AVK230A-3-RE¦AVK24A-MP-RE¦EV24A-RE¦EV230A-RE¦EVC24A-MF-RE¦EV24A-MP-RE¦RV24A-MF-RE | [16 empty] | 26 | EU\Competitors valves retrofit\Water Solutions\Retrofit globe valves\Danfoss\
298783 | BR316GF-5 | [28 empty] | Hora | BR316GF |  |  | Globe valve | 20 | 5.0 m³/h |  | 14 mm | [19 empty] | NV24A-RE¦NV24A-MP-RE¦NVK24A-3-RE¦NVK230A-3-RE¦NVK24A-MP-RE¦NVC24A-MP-RE¦NVKC24A-MP-RE¦NV230A-RE¦NVC230A-RE¦SV24A-RE¦SV230A-RE¦SV24A-MP-RE¦SVC24A-MP-RE | [16 empty] | 21 | EU\Competitors valves retrofit\Water Solutions\Retrofit globe valves\Hora\
299240 | RV102 E.. 3513-16 150-40 | [28 empty] | LDM | RV102 E |  |  | Globe valve | 40 | 10 m³/h |  | 16 mm | [19 empty] | NV24A-RE¦NV24A-MP-RE¦NVK24A-3-RE¦NVK230A-3-RE¦NVK24A-MP-RE¦NVC24A-MP-RE¦NVKC24A-MP-RE¦NV230A-RE¦NVC230A-RE¦SV24A-RE¦SV230A-RE¦SV24A-MP-RE¦SVC24A-MP-RE |  | ZNV-203 | [14 empty] | 20 | EU\Competitors valves retrofit\Water Solutions\Retrofit globe valves\LDM\
299695 | V6S 15 F344 | [28 empty] | Sauter | V6S..F |  |  | Globe valve | 15 | 0.63 m³/h |  | 14 mm | [19 empty] | NV24A-RE¦NV24A-MP-RE¦NVK24A-3-RE¦NVK230A-3-RE¦NVK24A-MP-RE¦NVC24A-MP-RE¦NVKC24A-MP-RE¦NV230A-RE¦NVC230A-RE¦SV24A-RE¦SV230A-RE¦SV24A-MP-RE¦SVC24A-MP-RE | [16 empty] | 21 | EU\Competitors valves retrofit\Water Solutions\Retrofit globe valves\Sauter\
299234 | RV102 E.. 3512-16 150-40 | [28 empty] | LDM | RV102 E |  |  | Globe valve | 40 | 16 m³/h |  | 16 mm | [19 empty] | NV24A-RE¦NV24A-MP-RE¦NVK24A-3-RE¦NVK230A-3-RE¦NVK24A-MP-RE¦NVC24A-MP-RE¦NVKC24A-MP-RE¦NV230A-RE¦NVC230A-RE¦SV24A-RE¦SV230A-RE¦SV24A-MP-RE¦SVC24A-MP-RE |  | ZNV-203 | [14 empty] | 20 | EU\Competitors valves retrofit\Water Solutions\Retrofit globe valves\LDM\
300151 | V206H-387_DN 25 | [28 empty] | Wittler | V206H |  |  | Globe valve | 25 |  |  | 18 mm | [19 empty] | NV24A-RE¦NV24A-MP-RE¦NVK24A-3-RE¦NVK230A-3-RE¦NVK24A-MP-RE¦NVC24A-MP-RE¦NVKC24A-MP-RE¦NV230A-RE¦NVC230A-RE¦SV24A-RE¦SV230A-RE¦SV24A-MP-RE¦SVC24A-MP-RE | [16 empty] | 20 | EU\Competitors valves retrofit\Water Solutions\Retrofit globe valves\Wittler\
299692 | V6S 15 F314 | [28 empty] | Sauter | V6S..F |  |  | Globe valve | 15 | 2.5 m³/h |  | 14 mm | [19 empty] | NV24A-RE¦NV24A-MP-RE¦NVK24A-3-RE¦NVK230A-3-RE¦NVK24A-MP-RE¦NVC24A-MP-RE¦NVKC24A-MP-RE¦NV230A-RE¦NVC230A-RE¦SV24A-RE¦SV230A-RE¦SV24A-MP-RE¦SVC24A-MP-RE | [16 empty] | 21 | EU\Competitors valves retrofit\Water Solutions\Retrofit globe valves\Sauter\
304801 | VXP45.10-0.63 | [28 empty] | Siemens | VXP45 |  |  | Globe valve | 10 | 0.63 m³/h |  | 5.5 mm | [19 empty] | NRDVX24-3-T-SI¦NRDVX230-3-T-SI¦NRDVX24-SR-T-SI | [16 empty] | 13 | EU\Competitors valves retrofit\Water Solutions\Retrofit globe valves\Siemens\
300146 | GIBT/31/32/16 | [28 empty] | Trend | GIBT/31 |  |  | Globe valve | 32 | 16 m³/h |  | NA mm | [19 empty] | NV24A-RE¦NV24A-MP-RE¦NVK24A-3-RE¦NVK230A-3-RE¦NVK24A-MP-RE¦NVC24A-MP-RE¦NVKC24A-MP-RE¦NV230A-RE¦NVC230A-RE¦SV24A-RE¦SV230A-RE¦SV24A-MP-RE¦SVC24A-MP-RE | [16 empty] | 17 | EU\Competitors valves retrofit\Water Solutions\Retrofit globe valves\Trend\
299229 | RV102 E.. 3511-16 150-50 | [28 empty] | LDM | RV102 E |  |  | Globe valve | 50 | 40 m³/h |  | 16 mm | [19 empty] | NV24A-RE¦NV24A-MP-RE¦NVK24A-3-RE¦NVK230A-3-RE¦NVK24A-MP-RE¦NVC24A-MP-RE¦NVKC24A-MP-RE¦NV230A-RE¦NVC230A-RE¦SV24A-RE¦SV230A-RE¦SV24A-MP-RE¦SVC24A-MP-RE |  | ZNV-203 | [14 empty] | 20 | EU\Competitors valves retrofit\Water Solutions\Retrofit globe valves\LDM\
298785 | BR316GF-8 | [28 empty] | Hora | BR316GF |  |  | Globe valve | 25 | 8.0 m³/h |  | 14 mm | [19 empty] | NV24A-RE¦NV24A-MP-RE¦NVK24A-3-RE¦NVK230A-3-RE¦NVK24A-MP-RE¦NVC24A-MP-RE¦NVKC24A-MP-RE¦NV230A-RE¦NVC230A-RE¦SV24A-RE¦SV230A-RE¦SV24A-MP-RE¦SVC24A-MP-RE | [16 empty] | 21 | EU\Competitors valves retrofit\Water Solutions\Retrofit globe valves\Hora\
299697 | V6S 15 F364 | [28 empty] | Sauter | V6S..F |  |  | Globe valve | 15 | 0.25 m³/h |  | 14 mm | [19 empty] | NV24A-RE¦NV24A-MP-RE¦NVK24A-3-RE¦NVK230A-3-RE¦NVK24A-MP-RE¦NVC24A-MP-RE¦NVKC24A-MP-RE¦NV230A-RE¦NVC230A-RE¦SV24A-RE¦SV230A-RE¦SV24A-MP-RE¦SVC24A-MP-RE | [16 empty] | 21 | EU\Competitors valves retrofit\Water Solutions\Retrofit globe valves\Sauter\
300153 | V206H-387_DN 40 | [28 empty] | Wittler | V206H |  |  | Globe valve | 40 |  |  | 18 mm | [19 empty] | NV24A-RE¦NV24A-MP-RE¦NVK24A-3-RE¦NVK230A-3-RE¦NVK24A-MP-RE¦NVC24A-MP-RE¦NVKC24A-MP-RE¦NV230A-RE¦NVC230A-RE¦SV24A-RE¦SV230A-RE¦SV24A-MP-RE¦SVC24A-MP-RE | [16 empty] | 20 | EU\Competitors valves retrofit\Water Solutions\Retrofit globe valves\Wittler\
298788 | BR316GF-16 | [28 empty] | Hora | BR316GF |  |  | Globe valve | 32 | 16 m³/h |  | 14 mm | [19 empty] | NV24A-RE¦NV24A-MP-RE¦NVK24A-3-RE¦NVK230A-3-RE¦NVK24A-MP-RE¦NVC24A-MP-RE¦NVKC24A-MP-RE¦NV230A-RE¦NVC230A-RE¦SV24A-RE¦SV230A-RE¦SV24A-MP-RE¦SVC24A-MP-RE | [16 empty] | 20 | EU\Competitors valves retrofit\Water Solutions\Retrofit globe valves\Hora\
304806 | VXP45.25-6.3 | [28 empty] | Siemens | VXP45 |  |  | Globe valve | 25 | 6.3 m³/h |  | 5.5 mm | [19 empty] | NRDVX24-3-T-SI¦NRDVX230-3-T-SI¦NRDVX24-SR-T-SI | [16 empty] | 13 | EU\Competitors valves retrofit\Water Solutions\Retrofit globe valves\Siemens\
298327 | (H)VL3.100-145 | [28 empty] | Danfoss | (H)VL3 |  |  | Globe valve | 100 | 145 m³/h |  | 30 mm | [19 empty] | SVL230A-RE¦SVL24A-MP-RE¦AVK24A-3-RE¦AVK230A-3-RE¦AVK24A-MP-RE¦EV24A-RE¦EV230A-RE¦EVC24A-MF-RE¦EV24A-MP-RE¦RV24A-MF-RE | [16 empty] | 22 | EU\Competitors valves retrofit\Water Solutions\Retrofit globe valves\Danfoss\
299231 | RV102 E.. 3512-16 150-20 | [28 empty] | LDM | RV102 E |  |  | Globe valve | 20 | 4.0 m³/h |  | 10 mm | [19 empty] | NV24A-RE¦NV24A-MP-RE¦NVK24A-3-RE¦NVK230A-3-RE¦NVK24A-MP-RE¦NVC24A-MP-RE¦NVKC24A-MP-RE¦NV230A-RE¦NVC230A-RE¦SV24A-RE¦SV230A-RE¦SV24A-MP-RE¦SVC24A-MP-RE |  | ZNV-203 | [14 empty] | 19 | EU\Competitors valves retrofit\Water Solutions\Retrofit globe valves\LDM\
298780 | BR316GF-1.6 | [28 empty] | Hora | BR316GF |  |  | Globe valve | 15 | 1.6 m³/h |  | 14 mm | [19 empty] | NV24A-RE¦NV24A-MP-RE¦NVK24A-3-RE¦NVK230A-3-RE¦NVK24A-MP-RE¦NVC24A-MP-RE¦NVKC24A-MP-RE¦NV230A-RE¦NVC230A-RE¦SV24A-RE¦SV230A-RE¦SV24A-MP-RE¦SVC24A-MP-RE | [16 empty] | 21 | EU\Competitors valves retrofit\Water Solutions\Retrofit globe valves\Hora\
298329 | (H)VL3.15-1 | [28 empty] | Danfoss | (H)VL3 |  |  | Globe valve | 15 | 1.0 m³/h |  | 15 mm | [19 empty] | NV24A-RE¦NV24A-MP-RE¦NVK24A-3-RE¦NVK230A-3-RE¦NVK24A-MP-RE¦NVC24A-MP-RE¦NVKC24A-MP-RE¦NV230A-RE¦NVC230A-RE¦SV24A-RE¦SV230A-RE¦SV24A-MP-RE¦SVC24A-MP-RE | [16 empty] | 24 | EU\Competitors valves retrofit\Water Solutions\Retrofit globe valves\Danfoss\
299239 | RV102 E.. 3513-16 150-32 | [28 empty] | LDM | RV102 E |  |  | Globe valve | 32 | 6.3 m³/h |  | 16 mm | [19 empty] | NV24A-RE¦NV24A-MP-RE¦NVK24A-3-RE¦NVK230A-3-RE¦NVK24A-MP-RE¦NVC24A-MP-RE¦NVKC24A-MP-RE¦NV230A-RE¦NVC230A-RE¦SV24A-RE¦SV230A-RE¦SV24A-MP-RE¦SVC24A-MP-RE |  | ZNV-203 | [14 empty] | 20 | EU\Competitors valves retrofit\Water Solutions\Retrofit globe valves\LDM\
298335 | (H)VL3.32-16 | [28 empty] | Danfoss | (H)VL3 |  |  | Globe valve | 32 | 16 m³/h |  | 15 mm | [19 empty] | NV24A-RE¦NV24A-MP-RE¦NVK24A-3-RE¦NVK230A-3-RE¦NVK24A-MP-RE¦NVC24A-MP-RE¦NVKC24A-MP-RE¦NV230A-RE¦NVC230A-RE¦SV24A-RE¦SV230A-RE¦SV24A-MP-RE¦SVC24A-MP-RE | [16 empty] | 22 | EU\Competitors valves retrofit\Water Solutions\Retrofit globe valves\Danfoss\
299694 | V6S 15 F334 | [28 empty] | Sauter | V6S..F |  |  | Globe valve | 15 | 1.0 m³/h |  | 14 mm | [19 empty] | NV24A-RE¦NV24A-MP-RE¦NVK24A-3-RE¦NVK230A-3-RE¦NVK24A-MP-RE¦NVC24A-MP-RE¦NVKC24A-MP-RE¦NV230A-RE¦NVC230A-RE¦SV24A-RE¦SV230A-RE¦SV24A-MP-RE¦SVC24A-MP-RE | [16 empty] | 22 | EU\Competitors valves retrofit\Water Solutions\Retrofit globe valves\Sauter\
299687 | V6R 40 F310 | [28 empty] | Sauter | V6R..F.. |  |  | Globe valve | 40 | 16 m³/h |  | 14 mm | [19 empty] | NV24A-RE¦NV24A-MP-RE¦NVK24A-3-RE¦NVK230A-3-RE¦NVK24A-MP-RE¦NVC24A-MP-RE¦NVKC24A-MP-RE¦NV230A-RE¦NVC230A-RE¦SV24A-RE¦SV230A-RE¦SV24A-MP-RE¦SVC24A-MP-RE | [16 empty] | 20 | EU\Competitors valves retrofit\Water Solutions\Retrofit globe valves\Sauter\
304803 | VXP45.10-1.6 | [28 empty] | Siemens | VXP45 |  |  | Globe valve | 10 | 1.6 m³/h |  | 5.5 mm | [19 empty] | NRDVX24-3-T-SI¦NRDVX230-3-T-SI¦NRDVX24-SR-T-SI | [16 empty] | 13 | EU\Competitors valves retrofit\Water Solutions\Retrofit globe valves\Siemens\
299236 | RV102 E.. 3513-16 150-15 | [28 empty] | LDM | RV102 E |  |  | Globe valve | 15 | 1.6 m³/h |  | 10 mm | [19 empty] | NV24A-RE¦NV24A-MP-RE¦NVK24A-3-RE¦NVK230A-3-RE¦NVK24A-MP-RE¦NVC24A-MP-RE¦NVKC24A-MP-RE¦NV230A-RE¦NVC230A-RE¦SV24A-RE¦SV230A-RE¦SV24A-MP-RE¦SVC24A-MP-RE |  | ZNV-203 | [14 empty] | 20 | EU\Competitors valves retrofit\Water Solutions\Retrofit globe valves\LDM\
300143 | GIBT/31/15/4 | [28 empty] | Trend | GIBT/31 |  |  | Globe valve | 15 | 4.0 m³/h |  | NA mm | [19 empty] | NV24A-RE¦NV24A-MP-RE¦NVK24A-3-RE¦NVK230A-3-RE¦NVK24A-MP-RE¦NVC24A-MP-RE¦NVKC24A-MP-RE¦NV230A-RE¦NVC230A-RE¦SV24A-RE¦SV230A-RE¦SV24A-MP-RE¦SVC24A-MP-RE | [16 empty] | 19 | EU\Competitors valves retrofit\Water Solutions\Retrofit globe valves\Trend\
300148 | GIBT/31/50/40 | [28 empty] | Trend | GIBT/31 |  |  | Globe valve | 50 | 40 m³/h |  | NA mm | [19 empty] | NV24A-RE¦NV24A-MP-RE¦NVK24A-3-RE¦NVK230A-3-RE¦NVK24A-MP-RE¦NVC24A-MP-RE¦NVKC24A-MP-RE¦NV230A-RE¦NVC230A-RE¦SV24A-RE¦SV230A-RE¦SV24A-MP-RE¦SVC24A-MP-RE | [16 empty] | 17 | EU\Competitors valves retrofit\Water Solutions\Retrofit globe valves\Trend\
300155 | V216H-387_DN 15 | [28 empty] | Wittler | V216H |  |  | Globe valve | 15 |  |  | 18 mm | [19 empty] | NV24A-RE¦NV24A-MP-RE¦NVK24A-3-RE¦NVK230A-3-RE¦NVK24A-MP-RE¦NVC24A-MP-RE¦NVKC24A-MP-RE¦NV230A-RE¦NVC230A-RE¦SV24A-RE¦SV230A-RE¦SV24A-MP-RE¦SVC24A-MP-RE | [16 empty] | 21 | EU\Competitors valves retrofit\Water Solutions\Retrofit globe valves\Wittler\
298790 | BR316GF-25 | [28 empty] | Hora | BR316GF |  |  | Globe valve | 40 | 25 m³/h |  | 14 mm | [19 empty] | NV24A-RE¦NV24A-MP-RE¦NVK24A-3-RE¦NVK230A-3-RE¦NVK24A-MP-RE¦NVC24A-MP-RE¦NVKC24A-MP-RE¦NV230A-RE¦NVC230A-RE¦SV24A-RE¦SV230A-RE¦SV24A-MP-RE¦SVC24A-MP-RE | [16 empty] | 20 | EU\Competitors valves retrofit\Water Solutions\Retrofit globe valves\Hora\
304808 | VXP45.32-16 | [28 empty] | Siemens | VXP45 |  |  | Globe valve | 32 | 16 m³/h |  | 5.5 mm | [19 empty] | NRDVX24-3-T-SI¦NRDVX230-3-T-SI¦NRDVX24-SR-T-SI | [16 empty] | 13 | EU\Competitors valves retrofit\Water Solutions\Retrofit globe valves\Siemens\
299689 | V6S 100 F304 | [28 empty] | Sauter | V6S..F |  |  | Globe valve | 100 | 160 m³/h |  | 40 mm | [19 empty] | SVL230A-RE¦SVL24A-MP-RE¦EV24A-RE¦EV230A-RE¦EVC24A-MF-RE¦EV24A-MP-RE¦RV24A-MF-RE |  | ZRV-301 | [14 empty] | 25 | EU\Competitors valves retrofit\Water Solutions\Retrofit globe valves\Sauter\
298782 | BR316GF-4 | [28 empty] | Hora | BR316GF |  |  | Globe valve | 15 | 4.0 m³/h |  | 14 mm | [19 empty] | NV24A-RE¦NV24A-MP-RE¦NVK24A-3-RE¦NVK230A-3-RE¦NVK24A-MP-RE¦NVC24A-MP-RE¦NVKC24A-MP-RE¦NV230A-RE¦NVC230A-RE¦SV24A-RE¦SV230A-RE¦SV24A-MP-RE¦SVC24A-MP-RE | [16 empty] | 22 | EU\Competitors valves retrofit\Water Solutions\Retrofit globe valves\Hora\
298331 | (H)VL3.15-2.5 | [28 empty] | Danfoss | (H)VL3 |  |  | Globe valve | 15 | 2.5 m³/h |  | 15 mm | [19 empty] | NV24A-RE¦NV24A-MP-RE¦NVK24A-3-RE¦NVK230A-3-RE¦NVK24A-MP-RE¦NVC24A-MP-RE¦NVKC24A-MP-RE¦NV230A-RE¦NVC230A-RE¦SV24A-RE¦SV230A-RE¦SV24A-MP-RE¦SVC24A-MP-RE | [16 empty] | 23 | EU\Competitors valves retrofit\Water Solutions\Retrofit globe valves\Danfoss\
298324 | (H)VL2.50-40 | [28 empty] | Danfoss | (H)VL2 |  |  | Globe valve | 50 | 40 m³/h |  | 15 mm | [19 empty] | NV24A-RE¦NV24A-MP-RE¦NVK24A-3-RE¦NVK230A-3-RE¦NVK24A-MP-RE¦NVC24A-MP-RE¦NVKC24A-MP-RE¦NV230A-RE¦NVC230A-RE¦SV24A-RE¦SV230A-RE¦SV24A-MP-RE¦SVC24A-MP-RE | [16 empty] | 22 | EU\Competitors valves retrofit\Water Solutions\Retrofit globe valves\Danfoss\
304812 | VMP45.10-0.63 | [28 empty] | Siemens | VMP45 |  |  | Globe valve | 10 | 0.63 m³/h |  | 5.5 mm | [19 empty] | NRDVX24-3-T-SI¦NRDVX230-3-T-SI¦NRDVX24-SR-T-SI | [16 empty] | 13 | EU\Competitors valves retrofit\Water Solutions\Retrofit globe valves\Siemens\
299691 | V6S 15 F304 | [28 empty] | Sauter | V6S..F |  |  | Globe valve | 15 | 4.0 m³/h |  | 14 mm | [19 empty] | NV24A-RE¦NV24A-MP-RE¦NVK24A-3-RE¦NVK230A-3-RE¦NVK24A-MP-RE¦NVC24A-MP-RE¦NVKC24A-MP-RE¦NV230A-RE¦NVC230A-RE¦SV24A-RE¦SV230A-RE¦SV24A-MP-RE¦SVC24A-MP-RE | [16 empty] | 22 | EU\Competitors valves retrofit\Water Solutions\Retrofit globe valves\Sauter\
300152 | V206H-387_DN 32 | [28 empty] | Wittler | V206H |  |  | Globe valve | 32 |  |  | 18 mm | [19 empty] | NV24A-RE¦NV24A-MP-RE¦NVK24A-3-RE¦NVK230A-3-RE¦NVK24A-MP-RE¦NVC24A-MP-RE¦NVKC24A-MP-RE¦NV230A-RE¦NVC230A-RE¦SV24A-RE¦SV230A-RE¦SV24A-MP-RE¦SVC24A-MP-RE | [16 empty] | 20 | EU\Competitors valves retrofit\Water Solutions\Retrofit globe valves\Wittler\
298334 | (H)VL3.25-10 | [28 empty] | Danfoss | (H)VL3 |  |  | Globe valve | 25 | 10 m³/h |  | 15 mm | [19 empty] | NV24A-RE¦NV24A-MP-RE¦NVK24A-3-RE¦NVK230A-3-RE¦NVK24A-MP-RE¦NVC24A-MP-RE¦NVKC24A-MP-RE¦NV230A-RE¦NVC230A-RE¦SV24A-RE¦SV230A-RE¦SV24A-MP-RE¦SVC24A-MP-RE | [16 empty] | 22 | EU\Competitors valves retrofit\Water Solutions\Retrofit globe valves\Danfoss\
304805 | VXP45.20-4 | [28 empty] | Siemens | VXP45 |  |  | Globe valve | 20 | 4 m³/h |  | 5.5 mm | [19 empty] | NRDVX24-3-T-SI¦NRDVX230-3-T-SI¦NRDVX24-SR-T-SI | [16 empty] | 13 | EU\Competitors valves retrofit\Water Solutions\Retrofit globe valves\Siemens\
299233 | RV102 E.. 3512-16 150-32 | [28 empty] | LDM | RV102 E |  |  | Globe valve | 32 | 10 m³/h |  | 16 mm | [19 empty] | NV24A-RE¦NV24A-MP-RE¦NVK24A-3-RE¦NVK230A-3-RE¦NVK24A-MP-RE¦NVC24A-MP-RE¦NVKC24A-MP-RE¦NV230A-RE¦NVC230A-RE¦SV24A-RE¦SV230A-RE¦SV24A-MP-RE¦SVC24A-MP-RE |  | ZNV-203 | [14 empty] | 20 | EU\Competitors valves retrofit\Water Solutions\Retrofit globe valves\LDM\
298326 | (H)VL2.80-100 | [28 empty] | Danfoss | (H)VL2 |  |  | Globe valve | 80 | 100 m³/h |  | 30 mm | [19 empty] | SVL230A-RE¦SVL24A-MP-RE¦AVK24A-3-RE¦AVK230A-3-RE¦AVK24A-MP-RE¦EV24A-RE¦EV230A-RE¦EVC24A-MF-RE¦EV24A-MP-RE¦RV24A-MF-RE | [16 empty] | 22 | EU\Competitors valves retrofit\Water Solutions\Retrofit globe valves\Danfoss\
304800 | VXP45.10-0.4 | [28 empty] | Siemens | VXP45 |  |  | Globe valve | 10 | 0.4 m³/h |  | 5.5 mm | [19 empty] | NRDVX24-3-T-SI¦NRDVX230-3-T-SI¦NRDVX24-SR-T-SI | [16 empty] | 13 | EU\Competitors valves retrofit\Water Solutions\Retrofit globe valves\Siemens\
299241 | RV102 E.. 3513-16 150-50 | [28 empty] | LDM | RV102 E |  |  | Globe valve | 50 | 16 m³/h |  | 16 mm | [19 empty] | NV24A-RE¦NV24A-MP-RE¦NVK24A-3-RE¦NVK230A-3-RE¦NVK24A-MP-RE¦NVC24A-MP-RE¦NVKC24A-MP-RE¦NV230A-RE¦NVC230A-RE¦SV24A-RE¦SV230A-RE¦SV24A-MP-RE¦SVC24A-MP-RE |  | ZNV-203 | [14 empty] | 20 | EU\Competitors valves retrofit\Water Solutions\Retrofit globe valves\LDM\
300150 | V206H-387_DN 20 | [28 empty] | Wittler | V206H |  |  | Globe valve | 20 |  |  | 18 mm | [19 empty] | NV24A-RE¦NV24A-MP-RE¦NVK24A-3-RE¦NVK230A-3-RE¦NVK24A-MP-RE¦NVC24A-MP-RE¦NVKC24A-MP-RE¦NV230A-RE¦NVC230A-RE¦SV24A-RE¦SV230A-RE¦SV24A-MP-RE¦SVC24A-MP-RE | [16 empty] | 20 | EU\Competitors valves retrofit\Water Solutions\Retrofit globe valves\Wittler\
304810 | VMP45.10-0.25 | [28 empty] | Siemens | VMP45 |  |  | Globe valve | 10 | 0.25 m³/h |  | 5.5 mm | [19 empty] | NRDVX24-3-T-SI¦NRDVX230-3-T-SI¦NRDVX24-SR-T-SI | [16 empty] | 13 | EU\Competitors valves retrofit\Water Solutions\Retrofit globe valves\Siemens\
299238 | RV102 E.. 3513-16 150-25 | [28 empty] | LDM | RV102 E |  |  | Globe valve | 25 | 4.0 m³/h |  | 10 mm | [19 empty] | NV24A-RE¦NV24A-MP-RE¦NVK24A-3-RE¦NVK230A-3-RE¦NVK24A-MP-RE¦NVC24A-MP-RE¦NVKC24A-MP-RE¦NV230A-RE¦NVC230A-RE¦SV24A-RE¦SV230A-RE¦SV24A-MP-RE¦SVC24A-MP-RE |  | ZNV-203 | [14 empty] | 19 | EU\Competitors valves retrofit\Water Solutions\Retrofit globe valves\LDM\
299235 | RV102 E.. 3512-16 150-50 | [28 empty] | LDM | RV102 E |  |  | Globe valve | 50 | 25 m³/h |  | 16 mm | [19 empty] | NV24A-RE¦NV24A-MP-RE¦NVK24A-3-RE¦NVK230A-3-RE¦NVK24A-MP-RE¦NVC24A-MP-RE¦NVKC24A-MP-RE¦NV230A-RE¦NVC230A-RE¦SV24A-RE¦SV230A-RE¦SV24A-MP-RE¦SVC24A-MP-RE |  | ZNV-203 | [14 empty] | 20 | EU\Competitors valves retrofit\Water Solutions\Retrofit globe valves\LDM\
300145 | GIBT/31/25/10 | [28 empty] | Trend | GIBT/31 |  |  | Globe valve | 25 | 10 m³/h |  | NA mm | [19 empty] | NV24A-RE¦NV24A-MP-RE¦NVK24A-3-RE¦NVK230A-3-RE¦NVK24A-MP-RE¦NVC24A-MP-RE¦NVKC24A-MP-RE¦NV230A-RE¦NVC230A-RE¦SV24A-RE¦SV230A-RE¦SV24A-MP-RE¦SVC24A-MP-RE | [16 empty] | 17 | EU\Competitors valves retrofit\Water Solutions\Retrofit globe valves\Trend\
299230 | RV102 E.. 3512-16 150-15 | [28 empty] | LDM | RV102 E |  |  | Globe valve | 15 | 2.5 m³/h |  | 10 mm | [19 empty] | NV24A-RE¦NV24A-MP-RE¦NVK24A-3-RE¦NVK230A-3-RE¦NVK24A-MP-RE¦NVC24A-MP-RE¦NVKC24A-MP-RE¦NV230A-RE¦NVC230A-RE¦SV24A-RE¦SV230A-RE¦SV24A-MP-RE¦SVC24A-MP-RE |  | ZNV-203 | [14 empty] | 20 | EU\Competitors valves retrofit\Water Solutions\Retrofit globe valves\LDM\
298792 | BR316GF-40 | [28 empty] | Hora | BR316GF |  |  | Globe valve | 50 | 40 m³/h |  | 14 mm | [19 empty] | NV24A-RE¦NV24A-MP-RE¦NVK24A-3-RE¦NVK230A-3-RE¦NVK24A-MP-RE¦NVC24A-MP-RE¦NVKC24A-MP-RE¦NV230A-RE¦NVC230A-RE¦SV24A-RE¦SV230A-RE¦SV24A-MP-RE¦SVC24A-MP-RE | [16 empty] | 20 | EU\Competitors valves retrofit\Water Solutions\Retrofit globe valves\Hora\
298784 | BR316GF-6.3 | [28 empty] | Hora | BR316GF |  |  | Globe valve | 20 | 6.3 m³/h |  | 14 mm | [19 empty] | NV24A-RE¦NV24A-MP-RE¦NVK24A-3-RE¦NVK230A-3-RE¦NVK24A-MP-RE¦NVC24A-MP-RE¦NVKC24A-MP-RE¦NV230A-RE¦NVC230A-RE¦SV24A-RE¦SV230A-RE¦SV24A-MP-RE¦SVC24A-MP-RE | [16 empty] | 20 | EU\Competitors valves retrofit\Water Solutions\Retrofit globe valves\Hora\
298787 | BR316GF-12.5 | [28 empty] | Hora | BR316GF |  |  | Globe valve | 32 | 12.5 m³/h |  | 14 mm | [19 empty] | NV24A-RE¦NV24A-MP-RE¦NVK24A-3-RE¦NVK230A-3-RE¦NVK24A-MP-RE¦NVC24A-MP-RE¦NVKC24A-MP-RE¦NV230A-RE¦NVC230A-RE¦SV24A-RE¦SV230A-RE¦SV24A-MP-RE¦SVC24A-MP-RE | [16 empty] | 20 | EU\Competitors valves retrofit\Water Solutions\Retrofit globe valves\Hora\
298333 | (H)VL3.20-6.3 | [28 empty] | Danfoss | (H)VL3 |  |  | Globe valve | 20 | 6.3 m³/h |  | 15 mm | [19 empty] | NV24A-RE¦NV24A-MP-RE¦NVK24A-3-RE¦NVK230A-3-RE¦NVK24A-MP-RE¦NVC24A-MP-RE¦NVKC24A-MP-RE¦NV230A-RE¦NVC230A-RE¦SV24A-RE¦SV230A-RE¦SV24A-MP-RE¦SVC24A-MP-RE | [16 empty] | 22 | EU\Competitors valves retrofit\Water Solutions\Retrofit globe valves\Danfoss\
298330 | (H)VL3.15-1.6 | [28 empty] | Danfoss | (H)VL3 |  |  | Globe valve | 15 | 1.6 m³/h |  | 15 mm | [19 empty] | NV24A-RE¦NV24A-MP-RE¦NVK24A-3-RE¦NVK230A-3-RE¦NVK24A-MP-RE¦NVC24A-MP-RE¦NVKC24A-MP-RE¦NV230A-RE¦NVC230A-RE¦SV24A-RE¦SV230A-RE¦SV24A-MP-RE¦SVC24A-MP-RE | [16 empty] | 23 | EU\Competitors valves retrofit\Water Solutions\Retrofit globe valves\Danfoss\
299696 | V6S 15 F354 | [28 empty] | Sauter | V6S..F |  |  | Globe valve | 15 | 0.4 m³/h |  | 14 mm | [19 empty] | NV24A-RE¦NV24A-MP-RE¦NVK24A-3-RE¦NVK230A-3-RE¦NVK24A-MP-RE¦NVC24A-MP-RE¦NVKC24A-MP-RE¦NV230A-RE¦NVC230A-RE¦SV24A-RE¦SV230A-RE¦SV24A-MP-RE¦SVC24A-MP-RE | [16 empty] | 21 | EU\Competitors valves retrofit\Water Solutions\Retrofit globe valves\Sauter\
304802 | VXP45.10-1 | [28 empty] | Siemens | VXP45 |  |  | Globe valve | 10 | 1 m³/h |  | 5.5 mm | [19 empty] | NRDVX24-3-T-SI¦NRDVX230-3-T-SI¦NRDVX24-SR-T-SI | [16 empty] | 13 | EU\Competitors valves retrofit\Water Solutions\Retrofit globe valves\Siemens\
299686 | V6R 40 F300 | [28 empty] | Sauter | V6R..F.. |  |  | Globe valve | 40 | 25 m³/h |  | 14 mm | [19 empty] | NV24A-RE¦NV24A-MP-RE¦NVK24A-3-RE¦NVK230A-3-RE¦NVK24A-MP-RE¦NVC24A-MP-RE¦NVKC24A-MP-RE¦NV230A-RE¦NVC230A-RE¦SV24A-RE¦SV230A-RE¦SV24A-MP-RE¦SVC24A-MP-RE | [16 empty] | 20 | EU\Competitors valves retrofit\Water Solutions\Retrofit globe valves\Sauter\
299698 | V6S 15 F374 | [28 empty] | Sauter | V6S..F |  |  | Globe valve | 15 | 0.16 m³/h |  | 14 mm | [19 empty] | NV24A-RE¦NV24A-MP-RE¦NVK24A-3-RE¦NVK230A-3-RE¦NVK24A-MP-RE¦NVC24A-MP-RE¦NVKC24A-MP-RE¦NV230A-RE¦NVC230A-RE¦SV24A-RE¦SV230A-RE¦SV24A-MP-RE¦SVC24A-MP-RE | [16 empty] | 21 | EU\Competitors valves retrofit\Water Solutions\Retrofit globe valves\Sauter\
300147 | GIBT/31/40/25 | [28 empty] | Trend | GIBT/31 |  |  | Globe valve | 40 | 25 m³/h |  | NA mm | [19 empty] | NV24A-RE¦NV24A-MP-RE¦NVK24A-3-RE¦NVK230A-3-RE¦NVK24A-MP-RE¦NVC24A-MP-RE¦NVKC24A-MP-RE¦NV230A-RE¦NVC230A-RE¦SV24A-RE¦SV230A-RE¦SV24A-MP-RE¦SVC24A-MP-RE | [16 empty] | 17 | EU\Competitors valves retrofit\Water Solutions\Retrofit globe valves\Trend\
299693 | V6S 15 F324 | [28 empty] | Sauter | V6S..F |  |  | Globe valve | 15 | 1.6 m³/h |  | 14 mm | [19 empty] | NV24A-RE¦NV24A-MP-RE¦NVK24A-3-RE¦NVK230A-3-RE¦NVK24A-MP-RE¦NVC24A-MP-RE¦NVKC24A-MP-RE¦NV230A-RE¦NVC230A-RE¦SV24A-RE¦SV230A-RE¦SV24A-MP-RE¦SVC24A-MP-RE | [16 empty] | 21 | EU\Competitors valves retrofit\Water Solutions\Retrofit globe valves\Sauter\
298789 | BR316GF-20 | [28 empty] | Hora | BR316GF |  |  | Globe valve | 40 | 20 m³/h |  | 14 mm | [19 empty] | NV24A-RE¦NV24A-MP-RE¦NVK24A-3-RE¦NVK230A-3-RE¦NVK24A-MP-RE¦NVC24A-MP-RE¦NVKC24A-MP-RE¦NV230A-RE¦NVC230A-RE¦SV24A-RE¦SV230A-RE¦SV24A-MP-RE¦SVC24A-MP-RE | [16 empty] | 20 | EU\Competitors valves retrofit\Water Solutions\Retrofit globe valves\Hora\
299688 | V6R 50 F300 | [28 empty] | Sauter | V6R..F.. |  |  | Globe valve | 50 | 35 m³/h |  | 14 mm | [19 empty] | NV24A-RE¦NV24A-MP-RE¦NVK24A-3-RE¦NVK230A-3-RE¦NVK24A-MP-RE¦NVC24A-MP-RE¦NVKC24A-MP-RE¦NV230A-RE¦NVC230A-RE¦SV24A-RE¦SV230A-RE¦SV24A-MP-RE¦SVC24A-MP-RE | [16 empty] | 20 | EU\Competitors valves retrofit\Water Solutions\Retrofit globe valves\Sauter\
300154 | V206H-387_DN 50 | [28 empty] | Wittler | V206H |  |  | Globe valve | 50 |  |  | 18 mm | [19 empty] | NV24A-RE¦NV24A-MP-RE¦NVK24A-3-RE¦NVK230A-3-RE¦NVK24A-MP-RE¦NVC24A-MP-RE¦NVKC24A-MP-RE¦NV230A-RE¦NVC230A-RE¦SV24A-RE¦SV230A-RE¦SV24A-MP-RE¦SVC24A-MP-RE | [16 empty] | 20 | EU\Competitors valves retrofit\Water Solutions\Retrofit globe valves\Wittler\
298781 | BR316GF-2.5 | [28 empty] | Hora | BR316GF |  |  | Globe valve | 15 | 2.5 m³/h |  | 14 mm | [19 empty] | NV24A-RE¦NV24A-MP-RE¦NVK24A-3-RE¦NVK230A-3-RE¦NVK24A-MP-RE¦NVC24A-MP-RE¦NVKC24A-MP-RE¦NV230A-RE¦NVC230A-RE¦SV24A-RE¦SV230A-RE¦SV24A-MP-RE¦SVC24A-MP-RE | [16 empty] | 21 | EU\Competitors valves retrofit\Water Solutions\Retrofit globe valves\Hora\
298336 | (H)VL3.40-25 | [28 empty] | Danfoss | (H)VL3 |  |  | Globe valve | 40 | 25 m³/h |  | 15 mm | [19 empty] | NV24A-RE¦NV24A-MP-RE¦NVK24A-3-RE¦NVK230A-3-RE¦NVK24A-MP-RE¦NVC24A-MP-RE¦NVKC24A-MP-RE¦NV230A-RE¦NVC230A-RE¦SV24A-RE¦SV230A-RE¦SV24A-MP-RE¦SVC24A-MP-RE | [16 empty] | 22 | EU\Competitors valves retrofit\Water Solutions\Retrofit globe valves\Danfoss\
298328 | (H)VL3.15-0.63 | [28 empty] | Danfoss | (H)VL3 |  |  | Globe valve | 15 | 0.63 m³/h |  | 15 mm | [19 empty] | NV24A-RE¦NV24A-MP-RE¦NVK24A-3-RE¦NVK230A-3-RE¦NVK24A-MP-RE¦NVC24A-MP-RE¦NVKC24A-MP-RE¦NV230A-RE¦NVC230A-RE¦SV24A-RE¦SV230A-RE¦SV24A-MP-RE¦SVC24A-MP-RE | [16 empty] | 23 | EU\Competitors valves retrofit\Water Solutions\Retrofit globe valves\Danfoss\
304807 | VXP45.25-10 | [28 empty] | Siemens | VXP45 |  |  | Globe valve | 25 | 10 m³/h |  | 5.5 mm | [19 empty] | NRDVX24-3-T-SI¦NRDVX230-3-T-SI¦NRDVX24-SR-T-SI | [16 empty] | 13 | EU\Competitors valves retrofit\Water Solutions\Retrofit globe valves\Siemens\
304811 | VMP45.10-0.4 | [28 empty] | Siemens | VMP45 |  |  | Globe valve | 10 | 0.4 m³/h |  | 5.5 mm | [19 empty] | NRDVX24-3-T-SI¦NRDVX230-3-T-SI¦NRDVX24-SR-T-SI | [16 empty] | 13 | EU\Competitors valves retrofit\Water Solutions\Retrofit globe valves\Siemens\
304814 | VMP45.10-1.6 | [28 empty] | Siemens | VMP45 |  |  | Globe valve | 10 | 1.6 m³/h |  | 5.5 mm | [19 empty] | NRDVX24-3-T-SI¦NRDVX230-3-T-SI¦NRDVX24-SR-T-SI | [16 empty] | 13 | EU\Competitors valves retrofit\Water Solutions\Retrofit globe valves\Siemens\
298348 | (H)VRB2.40.25 | [28 empty] | Danfoss | (H)VRB2 |  |  | Globe valve | 40 | 25 m³/h |  | 15 mm | [19 empty] | NV24A-RE¦NV24A-MP-RE¦NVK24A-3-RE¦NVK230A-3-RE¦NVK24A-MP-RE¦NVC24A-MP-RE¦NVKC24A-MP-RE¦NV230A-RE¦NVC230A-RE¦SV24A-RE¦SV230A-RE¦SV24A-MP-RE¦SVC24A-MP-RE | [16 empty] | 22 | EU\Competitors valves retrofit\Water Solutions\Retrofit globe valves\Danfoss\
300156 | V216H-387_DN 20 | [28 empty] | Wittler | V216H |  |  | Globe valve | 20 |  |  | 18 mm | [19 empty] | NV24A-RE¦NV24A-MP-RE¦NVK24A-3-RE¦NVK230A-3-RE¦NVK24A-MP-RE¦NVC24A-MP-RE¦NVKC24A-MP-RE¦NV230A-RE¦NVC230A-RE¦SV24A-RE¦SV230A-RE¦SV24A-MP-RE¦SVC24A-MP-RE | [16 empty] | 20 | EU\Competitors valves retrofit\Water Solutions\Retrofit globe valves\Wittler\
298796 | BR316GG-15-4 | [28 empty] | Hora | BR316GG |  |  | Globe valve | 15 | 4.0 m³/h |  | 14 mm | [19 empty] | NV24A-RE¦NV24A-MP-RE¦NVK24A-3-RE¦NVK230A-3-RE¦NVK24A-MP-RE¦NVC24A-MP-RE¦NVKC24A-MP-RE¦NV230A-RE¦NVC230A-RE¦SV24A-RE¦SV230A-RE¦SV24A-MP-RE¦SVC24A-MP-RE | [16 empty] | 22 | EU\Competitors valves retrofit\Water Solutions\Retrofit globe valves\Hora\
304826 | VQD 065 F300 | [28 empty] | Sauter | VQD |  |  | Globe valve | 65 | 63 m³/h |  | 20 mm | [19 empty] | SVL230A-RE¦SVL24A-MP-RE¦AVK24A-3-RE¦AVK230A-3-RE¦AVK24A-MP-RE¦EV24A-RE¦EV230A-RE¦EVC24A-MF-RE¦EV24A-MP-RE¦RV24A-MF-RE |  | ZRV-304 |  |  | NV24A-RE¦NV24A-MP-RE¦NVK24A-3-RE¦NVK230A-3-RE¦NVK24A-MP-RE¦NVC24A-MP-RE¦NVKC24A-MP-RE¦NV230A-RE¦NVC230A-RE¦SV24A-RE¦SV230A-RE¦SV24A-MP-RE¦SVC24A-MP-RE |  | ZNV-204 | [9 empty] | 12 | EU\Competitors valves retrofit\Water Solutions\Retrofit globe valves\Sauter\
299252 | RV103 E.. 4312-16 150-25 | [28 empty] | LDM | RV103 E |  |  | Globe valve | 25 | 6.3 m³/h |  | 10 mm | [19 empty] | NV24A-RE¦NV24A-MP-RE¦NVK24A-3-RE¦NVK230A-3-RE¦NVK24A-MP-RE¦NVC24A-MP-RE¦NVKC24A-MP-RE¦NV230A-RE¦NVC230A-RE¦SV24A-RE¦SV230A-RE¦SV24A-MP-RE¦SVC24A-MP-RE |  | ZNV-203 | [14 empty] | 18 | EU\Competitors valves retrofit\Water Solutions\Retrofit globe valves\LDM\
300164 | V216R-395_DN 32 | [28 empty] | Wittler | V216R |  |  | Globe valve | 32 |  |  | 18 mm | [19 empty] | NV24A-RE¦NV24A-MP-RE¦NVK24A-3-RE¦NVK230A-3-RE¦NVK24A-MP-RE¦NVC24A-MP-RE¦NVKC24A-MP-RE¦NV230A-RE¦NVC230A-RE¦SV24A-RE¦SV230A-RE¦SV24A-MP-RE¦SVC24A-MP-RE | [16 empty] | 20 | EU\Competitors valves retrofit\Water Solutions\Retrofit globe valves\Wittler\
299247 | RV103 E.. 4311-16 150-32 | [28 empty] | LDM | RV103 E |  |  | Globe valve | 32 | 16 m³/h |  | 16 mm | [19 empty] | NV24A-RE¦NV24A-MP-RE¦NVK24A-3-RE¦NVK230A-3-RE¦NVK24A-MP-RE¦NVC24A-MP-RE¦NVKC24A-MP-RE¦NV230A-RE¦NVC230A-RE¦SV24A-RE¦SV230A-RE¦SV24A-MP-RE¦SVC24A-MP-RE |  | ZNV-203 | [14 empty] | 20 | EU\Competitors valves retrofit\Water Solutions\Retrofit globe valves\LDM\
299254 | RV103 E.. 4312-16 150-40 | [28 empty] | LDM | RV103 E |  |  | Globe valve | 40 | 16 m³/h |  | 16 mm | [19 empty] | NV24A-RE¦NV24A-MP-RE¦NVK24A-3-RE¦NVK230A-3-RE¦NVK24A-MP-RE¦NVC24A-MP-RE¦NVKC24A-MP-RE¦NV230A-RE¦NVC230A-RE¦SV24A-RE¦SV230A-RE¦SV24A-MP-RE¦SVC24A-MP-RE |  | ZNV-203 | [14 empty] | 20 | EU\Competitors valves retrofit\Water Solutions\Retrofit globe valves\LDM\
298794 | BR316GG-15-1.6 | [28 empty] | Hora | BR316GG |  |  | Globe valve | 15 | 1.6 m³/h |  | 14 mm | [19 empty] | NV24A-RE¦NV24A-MP-RE¦NVK24A-3-RE¦NVK230A-3-RE¦NVK24A-MP-RE¦NVC24A-MP-RE¦NVKC24A-MP-RE¦NV230A-RE¦NVC230A-RE¦SV24A-RE¦SV230A-RE¦SV24A-MP-RE¦SVC24A-MP-RE | [16 empty] | 21 | EU\Competitors valves retrofit\Water Solutions\Retrofit globe valves\Hora\
304813 | VMP45.10-1 | [28 empty] | Siemens | VMP45 |  |  | Globe valve | 10 | 1 m³/h |  | 5.5 mm | [19 empty] | NRDVX24-3-T-SI¦NRDVX230-3-T-SI¦NRDVX24-SR-T-SI | [16 empty] | 13 | EU\Competitors valves retrofit\Water Solutions\Retrofit globe valves\Siemens\
304816 | VMP45.20-4 | [28 empty] | Siemens | VMP45 |  |  | Globe valve | 20 | 4 m³/h |  | 5.5 mm | [19 empty] | NRDVX24-3-T-SI¦NRDVX230-3-T-SI¦NRDVX24-SR-T-SI | [16 empty] | 13 | EU\Competitors valves retrofit\Water Solutions\Retrofit globe valves\Siemens\
298343 | (H)VRB2.15-2.5 | [28 empty] | Danfoss | (H)VRB2 |  |  | Globe valve | 15 | 2.5 m³/h |  | 10 mm | [19 empty] | NV24A-RE¦NV24A-MP-RE¦NVK24A-3-RE¦NVK230A-3-RE¦NVK24A-MP-RE¦NVC24A-MP-RE¦NVKC24A-MP-RE¦NV230A-RE¦NVC230A-RE¦SV24A-RE¦SV230A-RE¦SV24A-MP-RE¦SVC24A-MP-RE | [16 empty] | 18 | EU\Competitors valves retrofit\Water Solutions\Retrofit globe valves\Danfoss\
298803 | BR316GG-40-20 | [28 empty] | Hora | BR316GG |  |  | Globe valve | 40 | 20 m³/h |  | 14 mm | [19 empty] | NV24A-RE¦NV24A-MP-RE¦NVK24A-3-RE¦NVK230A-3-RE¦NVK24A-MP-RE¦NVC24A-MP-RE¦NVKC24A-MP-RE¦NV230A-RE¦NVC230A-RE¦SV24A-RE¦SV230A-RE¦SV24A-MP-RE¦SVC24A-MP-RE | [16 empty] | 20 | EU\Competitors valves retrofit\Water Solutions\Retrofit globe valves\Hora\
298798 | BR316GG-20-6.3 | [28 empty] | Hora | BR316GG |  |  | Globe valve | 20 | 6.3 m³/h |  | 14 mm | [19 empty] | NV24A-RE¦NV24A-MP-RE¦NVK24A-3-RE¦NVK230A-3-RE¦NVK24A-MP-RE¦NVC24A-MP-RE¦NVKC24A-MP-RE¦NV230A-RE¦NVC230A-RE¦SV24A-RE¦SV230A-RE¦SV24A-MP-RE¦SVC24A-MP-RE | [16 empty] | 20 | EU\Competitors valves retrofit\Water Solutions\Retrofit globe valves\Hora\
304828 | BQD 080 F300 | [28 empty] | Sauter | BQD |  |  | Globe valve | 80 | 100 m³/h |  | 20 mm | [19 empty] | SVL230A-RE¦SVL24A-MP-RE¦AVK24A-3-RE¦AVK230A-3-RE¦AVK24A-MP-RE¦EV24A-RE¦EV230A-RE¦EVC24A-MF-RE¦EV24A-MP-RE¦RV24A-MF-RE |  | ZRV-304 |  |  | NV24A-RE¦NV24A-MP-RE¦NVK24A-3-RE¦NVK230A-3-RE¦NVK24A-MP-RE¦NVC24A-MP-RE¦NVKC24A-MP-RE¦NV230A-RE¦NVC230A-RE¦SV24A-RE¦SV230A-RE¦SV24A-MP-RE¦SVC24A-MP-RE |  | ZNV-204 | [9 empty] | 12 | EU\Competitors valves retrofit\Water Solutions\Retrofit globe valves\Sauter\
300158 | V216H-387_DN 32 | [28 empty] | Wittler | V216H |  |  | Globe valve | 32 |  |  | 18 mm | [19 empty] | NV24A-RE¦NV24A-MP-RE¦NVK24A-3-RE¦NVK230A-3-RE¦NVK24A-MP-RE¦NVC24A-MP-RE¦NVKC24A-MP-RE¦NV230A-RE¦NVC230A-RE¦SV24A-RE¦SV230A-RE¦SV24A-MP-RE¦SVC24A-MP-RE | [16 empty] | 20 | EU\Competitors valves retrofit\Water Solutions\Retrofit globe valves\Wittler\
299710 | VUD 020 F300 | [28 empty] | Sauter | VUD |  |  | Globe valve | 20 | 6.3 m³/h |  | 8 mm | [19 empty] | NV24A-RE¦NV24A-MP-RE¦NVK24A-3-RE¦NVK230A-3-RE¦NVK24A-MP-RE¦NVC24A-MP-RE¦NVKC24A-MP-RE¦NV230A-RE¦NVC230A-RE¦SV24A-RE¦SV230A-RE¦SV24A-MP-RE¦SVC24A-MP-RE | [16 empty] | 21 | EU\Competitors valves retrofit\Water Solutions\Retrofit globe valves\Sauter\
299242 | RV102 E.. 3514-16 150-15 | [28 empty] | LDM | RV102 E |  |  | Globe valve | 15 | 1.0 m³/h |  | 10 mm | [19 empty] | NV24A-RE¦NV24A-MP-RE¦NVK24A-3-RE¦NVK230A-3-RE¦NVK24A-MP-RE¦NVC24A-MP-RE¦NVKC24A-MP-RE¦NV230A-RE¦NVC230A-RE¦SV24A-RE¦SV230A-RE¦SV24A-MP-RE¦SVC24A-MP-RE |  | ZNV-203 | [14 empty] | 20 | EU\Competitors valves retrofit\Water Solutions\Retrofit globe valves\LDM\
299702 | V6S 32 F304 | [28 empty] | Sauter | V6S..F |  |  | Globe valve | 32 | 16 m³/h |  | 14 mm | [19 empty] | NV24A-RE¦NV24A-MP-RE¦NVK24A-3-RE¦NVK230A-3-RE¦NVK24A-MP-RE¦NVC24A-MP-RE¦NVKC24A-MP-RE¦NV230A-RE¦NVC230A-RE¦SV24A-RE¦SV230A-RE¦SV24A-MP-RE¦SVC24A-MP-RE | [16 empty] | 20 | EU\Competitors valves retrofit\Water Solutions\Retrofit globe valves\Sauter\
299249 | RV103 E.. 4311-16 150-50 | [28 empty] | LDM | RV103 E |  |  | Globe valve | 50 | 40 m³/h |  | 16 mm | [19 empty] | NV24A-RE¦NV24A-MP-RE¦NVK24A-3-RE¦NVK230A-3-RE¦NVK24A-MP-RE¦NVC24A-MP-RE¦NVKC24A-MP-RE¦NV230A-RE¦NVC230A-RE¦SV24A-RE¦SV230A-RE¦SV24A-MP-RE¦SVC24A-MP-RE |  | ZNV-203 | [14 empty] | 20 | EU\Competitors valves retrofit\Water Solutions\Retrofit globe valves\LDM\
300166 | V216R-395_DN 50 | [28 empty] | Wittler | V216R |  |  | Globe valve | 50 |  |  | 18 mm | [19 empty] | NV24A-RE¦NV24A-MP-RE¦NVK24A-3-RE¦NVK230A-3-RE¦NVK24A-MP-RE¦NVC24A-MP-RE¦NVKC24A-MP-RE¦NV230A-RE¦NVC230A-RE¦SV24A-RE¦SV230A-RE¦SV24A-MP-RE¦SVC24A-MP-RE | [16 empty] | 20 | EU\Competitors valves retrofit\Water Solutions\Retrofit globe valves\Wittler\
300161 | V216R-395_DN 15 | [28 empty] | Wittler | V216R |  |  | Globe valve | 15 |  |  | 18 mm | [19 empty] | NV24A-RE¦NV24A-MP-RE¦NVK24A-3-RE¦NVK230A-3-RE¦NVK24A-MP-RE¦NVC24A-MP-RE¦NVKC24A-MP-RE¦NV230A-RE¦NVC230A-RE¦SV24A-RE¦SV230A-RE¦SV24A-MP-RE¦SVC24A-MP-RE | [16 empty] | 21 | EU\Competitors valves retrofit\Water Solutions\Retrofit globe valves\Wittler\
299251 | RV103 E.. 4312-16 150-20 | [28 empty] | LDM | RV103 E |  |  | Globe valve | 20 | 4.0 m³/h |  | 10 mm | [19 empty] | NV24A-RE¦NV24A-MP-RE¦NVK24A-3-RE¦NVK230A-3-RE¦NVK24A-MP-RE¦NVC24A-MP-RE¦NVKC24A-MP-RE¦NV230A-RE¦NVC230A-RE¦SV24A-RE¦SV230A-RE¦SV24A-MP-RE¦SVC24A-MP-RE |  | ZNV-203 | [14 empty] | 19 | EU\Competitors valves retrofit\Water Solutions\Retrofit globe valves\LDM\
299244 | RV103 E.. 4311-16 150-15 | [28 empty] | LDM | RV103 E |  |  | Globe valve | 15 | 4.0 m³/h |  | 10 mm | [19 empty] | NV24A-RE¦NV24A-MP-RE¦NVK24A-3-RE¦NVK230A-3-RE¦NVK24A-MP-RE¦NVC24A-MP-RE¦NVKC24A-MP-RE¦NV230A-RE¦NVC230A-RE¦SV24A-RE¦SV230A-RE¦SV24A-MP-RE¦SVC24A-MP-RE |  | ZNV-203 | [14 empty] | 20 | EU\Competitors valves retrofit\Water Solutions\Retrofit globe valves\LDM\
298805 | BR316GG-50-31.5 | [28 empty] | Hora | BR316GG |  |  | Globe valve | 50 | 31.5 m³/h |  | 14 mm | [19 empty] | NV24A-RE¦NV24A-MP-RE¦NVK24A-3-RE¦NVK230A-3-RE¦NVK24A-MP-RE¦NVC24A-MP-RE¦NVKC24A-MP-RE¦NV230A-RE¦NVC230A-RE¦SV24A-RE¦SV230A-RE¦SV24A-MP-RE¦SVC24A-MP-RE | [16 empty] | 20 | EU\Competitors valves retrofit\Water Solutions\Retrofit globe valves\Hora\
298793 | BR316GG-15-1.25 | [28 empty] | Hora | BR316GG |  |  | Globe valve | 15 | 1.25 m³/h |  | 14 mm | [19 empty] | NV24A-RE¦NV24A-MP-RE¦NVK24A-3-RE¦NVK230A-3-RE¦NVK24A-MP-RE¦NVC24A-MP-RE¦NVKC24A-MP-RE¦NV230A-RE¦NVC230A-RE¦SV24A-RE¦SV230A-RE¦SV24A-MP-RE¦SVC24A-MP-RE | [16 empty] | 21 | EU\Competitors valves retrofit\Water Solutions\Retrofit globe valves\Hora\
298340 | (H)VRB2.15-0.63 | [28 empty] | Danfoss | (H)VRB2 |  |  | Globe valve | 15 | 0.63 m³/h |  | 10 mm | [19 empty] | NV24A-RE¦NV24A-MP-RE¦NVK24A-3-RE¦NVK230A-3-RE¦NVK24A-MP-RE¦NVC24A-MP-RE¦NVKC24A-MP-RE¦NV230A-RE¦NVC230A-RE¦SV24A-RE¦SV230A-RE¦SV24A-MP-RE¦SVC24A-MP-RE | [16 empty] | 18 | EU\Competitors valves retrofit\Water Solutions\Retrofit globe valves\Danfoss\
298800 | BR316GG-25-8 | [28 empty] | Hora | BR316GG |  |  | Globe valve | 25 | 8.0 m³/h |  | 14 mm | [19 empty] | NV24A-RE¦NV24A-MP-RE¦NVK24A-3-RE¦NVK230A-3-RE¦NVK24A-MP-RE¦NVC24A-MP-RE¦NVKC24A-MP-RE¦NV230A-RE¦NVC230A-RE¦SV24A-RE¦SV230A-RE¦SV24A-MP-RE¦SVC24A-MP-RE | [16 empty] | 21 | EU\Competitors valves retrofit\Water Solutions\Retrofit globe valves\Hora\
305105 | VXG48.20-6.3 | [28 empty] | Siemens | VXG48 |  |  | Globe valve | 20 | 6.3 m³/h |  | 5.5 mm | [19 empty] | NRDVX24-3-T-SI¦NRDVX230-3-T-SI¦NRDVX24-SR-T-SI | [16 empty] | 13 | EU\Competitors valves retrofit\Water Solutions\Retrofit globe valves\Siemens\
299704 | V6S 50 F304 | [28 empty] | Sauter | V6S..F |  |  | Globe valve | 50 | 40 m³/h |  | 14 mm | [19 empty] | NV24A-RE¦NV24A-MP-RE¦NVK24A-3-RE¦NVK230A-3-RE¦NVK24A-MP-RE¦NVC24A-MP-RE¦NVKC24A-MP-RE¦NV230A-RE¦NVC230A-RE¦SV24A-RE¦SV230A-RE¦SV24A-MP-RE¦SVC24A-MP-RE | [16 empty] | 20 | EU\Competitors valves retrofit\Water Solutions\Retrofit globe valves\Sauter\
300168 | V306H-389_DN 20 | [28 empty] | Wittler | V306H |  |  | Globe valve | 20 |  |  | 18 mm | [19 empty] | NV24A-RE¦NV24A-MP-RE¦NVK24A-3-RE¦NVK230A-3-RE¦NVK24A-MP-RE¦NVC24A-MP-RE¦NVKC24A-MP-RE¦NV230A-RE¦NVC230A-RE¦SV24A-RE¦SV230A-RE¦SV24A-MP-RE¦SVC24A-MP-RE | [16 empty] | 20 | EU\Competitors valves retrofit\Water Solutions\Retrofit globe valves\Wittler\
299707 | VUD 015 F300 | [28 empty] | Sauter | VUD |  |  | Globe valve | 15 | 4.0 m³/h |  | 8 mm | [19 empty] | NV24A-RE¦NV24A-MP-RE¦NVK24A-3-RE¦NVK230A-3-RE¦NVK24A-MP-RE¦NVC24A-MP-RE¦NVKC24A-MP-RE¦NV230A-RE¦NVC230A-RE¦SV24A-RE¦SV230A-RE¦SV24A-MP-RE¦SVC24A-MP-RE | [16 empty] | 23 | EU\Competitors valves retrofit\Water Solutions\Retrofit globe valves\Sauter\
299701 | V6S 25 F304 | [28 empty] | Sauter | V6S..F |  |  | Globe valve | 25 | 10 m³/h |  | 14 mm | [19 empty] | NV24A-RE¦NV24A-MP-RE¦NVK24A-3-RE¦NVK230A-3-RE¦NVK24A-MP-RE¦NVC24A-MP-RE¦NVKC24A-MP-RE¦NV230A-RE¦NVC230A-RE¦SV24A-RE¦SV230A-RE¦SV24A-MP-RE¦SVC24A-MP-RE | [16 empty] | 20 | EU\Competitors valves retrofit\Water Solutions\Retrofit globe valves\Sauter\
298337 | (H)VL3.50-40 | [28 empty] | Danfoss | (H)VL3 |  |  | Globe valve | 50 | 40 m³/h |  | 15 mm | [19 empty] | NV24A-RE¦NV24A-MP-RE¦NVK24A-3-RE¦NVK230A-3-RE¦NVK24A-MP-RE¦NVC24A-MP-RE¦NVKC24A-MP-RE¦NV230A-RE¦NVC230A-RE¦SV24A-RE¦SV230A-RE¦SV24A-MP-RE¦SVC24A-MP-RE | [16 empty] | 22 | EU\Competitors valves retrofit\Water Solutions\Retrofit globe valves\Danfoss\
299246 | RV103 E.. 4311-16 150-25 | [28 empty] | LDM | RV103 E |  |  | Globe valve | 25 | 10 m³/h |  | 10 mm | [19 empty] | NV24A-RE¦NV24A-MP-RE¦NVK24A-3-RE¦NVK230A-3-RE¦NVK24A-MP-RE¦NVC24A-MP-RE¦NVKC24A-MP-RE¦NV230A-RE¦NVC230A-RE¦SV24A-RE¦SV230A-RE¦SV24A-MP-RE¦SVC24A-MP-RE |  | ZNV-203 | [14 empty] | 19 | EU\Competitors valves retrofit\Water Solutions\Retrofit globe valves\LDM\
300163 | V216R-395_DN 25 | [28 empty] | Wittler | V216R |  |  | Globe valve | 25 |  |  | 18 mm | [19 empty] | NV24A-RE¦NV24A-MP-RE¦NVK24A-3-RE¦NVK230A-3-RE¦NVK24A-MP-RE¦NVC24A-MP-RE¦NVKC24A-MP-RE¦NV230A-RE¦NVC230A-RE¦SV24A-RE¦SV230A-RE¦SV24A-MP-RE¦SVC24A-MP-RE | [16 empty] | 20 | EU\Competitors valves retrofit\Water Solutions\Retrofit globe valves\Wittler\
305107 | VXG48.32-16 | [28 empty] | Siemens | VXG48 |  |  | Globe valve | 32 | 16 m³/h |  | 5.5 mm | [19 empty] | NRDVX24-3-T-SI¦NRDVX230-3-T-SI¦NRDVX24-SR-T-SI | [16 empty] | 11 | EU\Competitors valves retrofit\Water Solutions\Retrofit globe valves\Siemens\
304825 | VQD 080 F300 | [28 empty] | Sauter | VQD |  |  | Globe valve | 80 | 100 m³/h |  | 20 mm | [19 empty] | SVL230A-RE¦SVL24A-MP-RE¦AVK24A-3-RE¦AVK230A-3-RE¦AVK24A-MP-RE¦EV24A-RE¦EV230A-RE¦EVC24A-MF-RE¦EV24A-MP-RE¦RV24A-MF-RE |  | ZRV-304 |  |  | NV24A-RE¦NV24A-MP-RE¦NVK24A-3-RE¦NVK230A-3-RE¦NVK24A-MP-RE¦NVC24A-MP-RE¦NVKC24A-MP-RE¦NV230A-RE¦NVC230A-RE¦SV24A-RE¦SV230A-RE¦SV24A-MP-RE¦SVC24A-MP-RE |  | ZNV-204 | [9 empty] | 12 | EU\Competitors valves retrofit\Water Solutions\Retrofit globe valves\Sauter\
298347 | (H)VRB2.32-16 | [28 empty] | Danfoss | (H)VRB2 |  |  | Globe valve | 32 | 16 m³/h |  | 15 mm | [19 empty] | NV24A-RE¦NV24A-MP-RE¦NVK24A-3-RE¦NVK230A-3-RE¦NVK24A-MP-RE¦NVC24A-MP-RE¦NVKC24A-MP-RE¦NV230A-RE¦NVC230A-RE¦SV24A-RE¦SV230A-RE¦SV24A-MP-RE¦SVC24A-MP-RE | [16 empty] | 22 | EU\Competitors valves retrofit\Water Solutions\Retrofit globe valves\Danfoss\
298345 | (H)VRB2.20-6.3 | [28 empty] | Danfoss | (H)VRB2 |  |  | Globe valve | 20 | 6.3 m³/h |  | 10 mm | [19 empty] | NV24A-RE¦NV24A-MP-RE¦NVK24A-3-RE¦NVK230A-3-RE¦NVK24A-MP-RE¦NVC24A-MP-RE¦NVKC24A-MP-RE¦NV230A-RE¦NVC230A-RE¦SV24A-RE¦SV230A-RE¦SV24A-MP-RE¦SVC24A-MP-RE | [16 empty] | 17 | EU\Competitors valves retrofit\Water Solutions\Retrofit globe valves\Danfoss\
298795 | BR316GG-15-2.5 | [28 empty] | Hora | BR316GG |  |  | Globe valve | 15 | 2.5 m³/h |  | 14 mm | [19 empty] | NV24A-RE¦NV24A-MP-RE¦NVK24A-3-RE¦NVK230A-3-RE¦NVK24A-MP-RE¦NVC24A-MP-RE¦NVKC24A-MP-RE¦NV230A-RE¦NVC230A-RE¦SV24A-RE¦SV230A-RE¦SV24A-MP-RE¦SVC24A-MP-RE | [16 empty] | 21 | EU\Competitors valves retrofit\Water Solutions\Retrofit globe valves\Hora\
299699 | V6S 150 F304 | [28 empty] | Sauter | V6S..F |  |  | Globe valve | 150 | 340 m³/h |  | 40 mm | [19 empty] | SVL230A-RE¦SVL24A-MP-RE¦EV24A-RE¦EV230A-RE¦EVC24A-MF-RE¦EV24A-MP-RE¦RV24A-MF-RE |  | ZRV-301 | [14 empty] | 25 | EU\Competitors valves retrofit\Water Solutions\Retrofit globe valves\Sauter\
299706 | V6S 80 F304 | [28 empty] | Sauter | V6S..F |  |  | Globe valve | 80 | 100 m³/h |  | 40 mm | [19 empty] | SVL230A-RE¦SVL24A-MP-RE¦EV24A-RE¦EV230A-RE¦EVC24A-MF-RE¦EV24A-MP-RE¦RV24A-MF-RE |  | ZRV-301 | [14 empty] | 25 | EU\Competitors valves retrofit\Water Solutions\Retrofit globe valves\Sauter\
300160 | V216H-387_DN 50 | [28 empty] | Wittler | V216H |  |  | Globe valve | 50 |  |  | 18 mm | [19 empty] | NV24A-RE¦NV24A-MP-RE¦NVK24A-3-RE¦NVK230A-3-RE¦NVK24A-MP-RE¦NVC24A-MP-RE¦NVKC24A-MP-RE¦NV230A-RE¦NVC230A-RE¦SV24A-RE¦SV230A-RE¦SV24A-MP-RE¦SVC24A-MP-RE | [16 empty] | 20 | EU\Competitors valves retrofit\Water Solutions\Retrofit globe valves\Wittler\
298349 | (H)VRB2.50.40 | [28 empty] | Danfoss | (H)VRB2 |  |  | Globe valve | 50 | 40 m³/h |  | 15 mm | [19 empty] | NV24A-RE¦NV24A-MP-RE¦NVK24A-3-RE¦NVK230A-3-RE¦NVK24A-MP-RE¦NVC24A-MP-RE¦NVKC24A-MP-RE¦NV230A-RE¦NVC230A-RE¦SV24A-RE¦SV230A-RE¦SV24A-MP-RE¦SVC24A-MP-RE | [16 empty] | 22 | EU\Competitors valves retrofit\Water Solutions\Retrofit globe valves\Danfoss\
299248 | RV103 E.. 4311-16 150-40 | [28 empty] | LDM | RV103 E |  |  | Globe valve | 40 | 25 m³/h |  | 16 mm | [19 empty] | NV24A-RE¦NV24A-MP-RE¦NVK24A-3-RE¦NVK230A-3-RE¦NVK24A-MP-RE¦NVC24A-MP-RE¦NVKC24A-MP-RE¦NV230A-RE¦NVC230A-RE¦SV24A-RE¦SV230A-RE¦SV24A-MP-RE¦SVC24A-MP-RE |  | ZNV-203 | [14 empty] | 20 | EU\Competitors valves retrofit\Water Solutions\Retrofit globe valves\LDM\
299709 | VUD 015 F320 | [28 empty] | Sauter | VUD |  |  | Globe valve | 15 | 1.6 m³/h |  | 8 mm | [19 empty] | NV24A-RE¦NV24A-MP-RE¦NVK24A-3-RE¦NVK230A-3-RE¦NVK24A-MP-RE¦NVC24A-MP-RE¦NVKC24A-MP-RE¦NV230A-RE¦NVC230A-RE¦SV24A-RE¦SV230A-RE¦SV24A-MP-RE¦SVC24A-MP-RE | [16 empty] | 22 | EU\Competitors valves retrofit\Water Solutions\Retrofit globe valves\Sauter\
298802 | BR316GG-32-16 | [28 empty] | Hora | BR316GG |  |  | Globe valve | 32 | 16 m³/h |  | 14 mm | [19 empty] | NV24A-RE¦NV24A-MP-RE¦NVK24A-3-RE¦NVK230A-3-RE¦NVK24A-MP-RE¦NVC24A-MP-RE¦NVKC24A-MP-RE¦NV230A-RE¦NVC230A-RE¦SV24A-RE¦SV230A-RE¦SV24A-MP-RE¦SVC24A-MP-RE | [16 empty] | 20 | EU\Competitors valves retrofit\Water Solutions\Retrofit globe valves\Hora\
300157 | V216H-387_DN 25 | [28 empty] | Wittler | V216H |  |  | Globe valve | 25 |  |  | 18 mm | [19 empty] | NV24A-RE¦NV24A-MP-RE¦NVK24A-3-RE¦NVK230A-3-RE¦NVK24A-MP-RE¦NVC24A-MP-RE¦NVKC24A-MP-RE¦NV230A-RE¦NVC230A-RE¦SV24A-RE¦SV230A-RE¦SV24A-MP-RE¦SVC24A-MP-RE | [16 empty] | 20 | EU\Competitors valves retrofit\Water Solutions\Retrofit globe valves\Wittler\
304827 | BQD 100 F300 | [28 empty] | Sauter | BQD |  |  | Globe valve | 100 | 160 m³/h |  | 40 mm | [19 empty] | SVL230A-RE¦SVL24A-MP-RE¦EV24A-RE¦EV230A-RE¦EVC24A-MF-RE¦EV24A-MP-RE¦RV24A-MF-RE |  | ZRV-304 | [14 empty] | 12 | EU\Competitors valves retrofit\Water Solutions\Retrofit globe valves\Sauter\
298339 | (H)VL3.80-100 | [28 empty] | Danfoss | (H)VL3 |  |  | Globe valve | 80 | 100 m³/h |  | 30 mm | [19 empty] | SVL230A-RE¦SVL24A-MP-RE¦AVK24A-3-RE¦AVK230A-3-RE¦AVK24A-MP-RE¦EV24A-RE¦EV230A-RE¦EVC24A-MF-RE¦EV24A-MP-RE¦RV24A-MF-RE | [16 empty] | 22 | EU\Competitors valves retrofit\Water Solutions\Retrofit globe valves\Danfoss\
299711 | VUD 025 F300 | [28 empty] | Sauter | VUD |  |  | Globe valve | 25 | 10 m³/h |  | 8 mm | [19 empty] | NV24A-RE¦NV24A-MP-RE¦NVK24A-3-RE¦NVK230A-3-RE¦NVK24A-MP-RE¦NVC24A-MP-RE¦NVKC24A-MP-RE¦NV230A-RE¦NVC230A-RE¦SV24A-RE¦SV230A-RE¦SV24A-MP-RE¦SVC24A-MP-RE | [16 empty] | 21 | EU\Competitors valves retrofit\Water Solutions\Retrofit globe valves\Sauter\
298342 | (H)VRB2.15-1.6 | [28 empty] | Danfoss | (H)VRB2 |  |  | Globe valve | 15 | 1.6 m³/h |  | 10 mm | [19 empty] | NV24A-RE¦NV24A-MP-RE¦NVK24A-3-RE¦NVK230A-3-RE¦NVK24A-MP-RE¦NVC24A-MP-RE¦NVKC24A-MP-RE¦NV230A-RE¦NVC230A-RE¦SV24A-RE¦SV230A-RE¦SV24A-MP-RE¦SVC24A-MP-RE | [16 empty] | 18 | EU\Competitors valves retrofit\Water Solutions\Retrofit globe valves\Danfoss\
298797 | BR316GG-20-5 | [28 empty] | Hora | BR316GG |  |  | Globe valve | 20 | 5.0 m³/h |  | 14 mm | [19 empty] | NV24A-RE¦NV24A-MP-RE¦NVK24A-3-RE¦NVK230A-3-RE¦NVK24A-MP-RE¦NVC24A-MP-RE¦NVKC24A-MP-RE¦NV230A-RE¦NVC230A-RE¦SV24A-RE¦SV230A-RE¦SV24A-MP-RE¦SVC24A-MP-RE | [16 empty] | 21 | EU\Competitors valves retrofit\Water Solutions\Retrofit globe valves\Hora\
298344 | (H)VRB2.15-4 | [28 empty] | Danfoss | (H)VRB2 |  |  | Globe valve | 15 | 4.0 m³/h |  | 10 mm | [19 empty] | NV24A-RE¦NV24A-MP-RE¦NVK24A-3-RE¦NVK230A-3-RE¦NVK24A-MP-RE¦NVC24A-MP-RE¦NVKC24A-MP-RE¦NV230A-RE¦NVC230A-RE¦SV24A-RE¦SV230A-RE¦SV24A-MP-RE¦SVC24A-MP-RE | [16 empty] | 19 | EU\Competitors valves retrofit\Water Solutions\Retrofit globe valves\Danfoss\
300165 | V216R-395_DN 40 | [28 empty] | Wittler | V216R |  |  | Globe valve | 40 |  |  | 18 mm | [19 empty] | NV24A-RE¦NV24A-MP-RE¦NVK24A-3-RE¦NVK230A-3-RE¦NVK24A-MP-RE¦NVC24A-MP-RE¦NVKC24A-MP-RE¦NV230A-RE¦NVC230A-RE¦SV24A-RE¦SV230A-RE¦SV24A-MP-RE¦SVC24A-MP-RE | [16 empty] | 20 | EU\Competitors valves retrofit\Water Solutions\Retrofit globe valves\Wittler\
299243 | RV102 E.. 3515-16 150-15 | [28 empty] | LDM | RV102 E |  |  | Globe valve | 15 | 0.6 m³/h |  | 10 mm | [19 empty] | NV24A-RE¦NV24A-MP-RE¦NVK24A-3-RE¦NVK230A-3-RE¦NVK24A-MP-RE¦NVC24A-MP-RE¦NVKC24A-MP-RE¦NV230A-RE¦NVC230A-RE¦SV24A-RE¦SV230A-RE¦SV24A-MP-RE¦SVC24A-MP-RE |  | ZNV-203 | [14 empty] | 20 | EU\Competitors valves retrofit\Water Solutions\Retrofit globe valves\LDM\
299253 | RV103 E.. 4312-16 150-32 | [28 empty] | LDM | RV103 E |  |  | Globe valve | 32 | 10 m³/h |  | 16 mm | [19 empty] | NV24A-RE¦NV24A-MP-RE¦NVK24A-3-RE¦NVK230A-3-RE¦NVK24A-MP-RE¦NVC24A-MP-RE¦NVKC24A-MP-RE¦NV230A-RE¦NVC230A-RE¦SV24A-RE¦SV230A-RE¦SV24A-MP-RE¦SVC24A-MP-RE |  | ZNV-203 | [14 empty] | 20 | EU\Competitors valves retrofit\Water Solutions\Retrofit globe valves\LDM\
304815 | VMP45.15-2.5 | [28 empty] | Siemens | VMP45 |  |  | Globe valve | 15 | 2.5 m³/h |  | 5.5 mm | [19 empty] | NRDVX24-3-T-SI¦NRDVX230-3-T-SI¦NRDVX24-SR-T-SI | [16 empty] | 13 | EU\Competitors valves retrofit\Water Solutions\Retrofit globe valves\Siemens\
299255 | RV103 E.. 4312-16 150-50 | [28 empty] | LDM | RV103 E |  |  | Globe valve | 50 | 25 m³/h |  | 16 mm | [19 empty] | NV24A-RE¦NV24A-MP-RE¦NVK24A-3-RE¦NVK230A-3-RE¦NVK24A-MP-RE¦NVC24A-MP-RE¦NVKC24A-MP-RE¦NV230A-RE¦NVC230A-RE¦SV24A-RE¦SV230A-RE¦SV24A-MP-RE¦SVC24A-MP-RE |  | ZNV-203 | [14 empty] | 20 | EU\Competitors valves retrofit\Water Solutions\Retrofit globe valves\LDM\
298799 | BR316GG-25-10 | [28 empty] | Hora | BR316GG |  |  | Globe valve | 25 | 10 m³/h |  | 14 mm | [19 empty] | NV24A-RE¦NV24A-MP-RE¦NVK24A-3-RE¦NVK230A-3-RE¦NVK24A-MP-RE¦NVC24A-MP-RE¦NVKC24A-MP-RE¦NV230A-RE¦NVC230A-RE¦SV24A-RE¦SV230A-RE¦SV24A-MP-RE¦SVC24A-MP-RE | [16 empty] | 20 | EU\Competitors valves retrofit\Water Solutions\Retrofit globe valves\Hora\
304824 | VQD 100 F300 | [28 empty] | Sauter | VQD |  |  | Globe valve | 100 | 160 m³/h |  | 40 mm | [19 empty] | SVL230A-RE¦SVL24A-MP-RE¦EV24A-RE¦EV230A-RE¦EVC24A-MF-RE¦EV24A-MP-RE¦RV24A-MF-RE |  | ZRV-304 | [14 empty] | 12 | EU\Competitors valves retrofit\Water Solutions\Retrofit globe valves\Sauter\
299700 | V6S 20 F304 | [28 empty] | Sauter | V6S..F |  |  | Globe valve | 20 | 6.3 m³/h |  | 14 mm | [19 empty] | NV24A-RE¦NV24A-MP-RE¦NVK24A-3-RE¦NVK230A-3-RE¦NVK24A-MP-RE¦NVC24A-MP-RE¦NVKC24A-MP-RE¦NV230A-RE¦NVC230A-RE¦SV24A-RE¦SV230A-RE¦SV24A-MP-RE¦SVC24A-MP-RE | [16 empty] | 20 | EU\Competitors valves retrofit\Water Solutions\Retrofit globe valves\Sauter\
299250 | RV103 E.. 4312-16 150-15 | [28 empty] | LDM | RV103 E |  |  | Globe valve | 15 | 2.5 m³/h |  | 10 mm | [19 empty] | NV24A-RE¦NV24A-MP-RE¦NVK24A-3-RE¦NVK230A-3-RE¦NVK24A-MP-RE¦NVC24A-MP-RE¦NVKC24A-MP-RE¦NV230A-RE¦NVC230A-RE¦SV24A-RE¦SV230A-RE¦SV24A-MP-RE¦SVC24A-MP-RE |  | ZNV-203 | [14 empty] | 20 | EU\Competitors valves retrofit\Water Solutions\Retrofit globe valves\LDM\
298346 | (H)VRB2.25-10 | [28 empty] | Danfoss | (H)VRB2 |  |  | Globe valve | 25 | 10 m³/h |  | 10 mm | [19 empty] | NV24A-RE¦NV24A-MP-RE¦NVK24A-3-RE¦NVK230A-3-RE¦NVK24A-MP-RE¦NVC24A-MP-RE¦NVKC24A-MP-RE¦NV230A-RE¦NVC230A-RE¦SV24A-RE¦SV230A-RE¦SV24A-MP-RE¦SVC24A-MP-RE | [16 empty] | 17 | EU\Competitors valves retrofit\Water Solutions\Retrofit globe valves\Danfoss\
298804 | BR316GG-40-25 | [28 empty] | Hora | BR316GG |  |  | Globe valve | 40 | 25 m³/h |  | 14 mm | [19 empty] | NV24A-RE¦NV24A-MP-RE¦NVK24A-3-RE¦NVK230A-3-RE¦NVK24A-MP-RE¦NVC24A-MP-RE¦NVKC24A-MP-RE¦NV230A-RE¦NVC230A-RE¦SV24A-RE¦SV230A-RE¦SV24A-MP-RE¦SVC24A-MP-RE | [16 empty] | 20 | EU\Competitors valves retrofit\Water Solutions\Retrofit globe valves\Hora\
299245 | RV103 E.. 4311-16 150-20 | [28 empty] | LDM | RV103 E |  |  | Globe valve | 20 | 6.3 m³/h |  | 10 mm | [19 empty] | NV24A-RE¦NV24A-MP-RE¦NVK24A-3-RE¦NVK230A-3-RE¦NVK24A-MP-RE¦NVC24A-MP-RE¦NVKC24A-MP-RE¦NV230A-RE¦NVC230A-RE¦SV24A-RE¦SV230A-RE¦SV24A-MP-RE¦SVC24A-MP-RE |  | ZNV-203 | [14 empty] | 19 | EU\Competitors valves retrofit\Water Solutions\Retrofit globe valves\LDM\
298806 | BR316GG-50-40 | [28 empty] | Hora | BR316GG |  |  | Globe valve | 50 | 40 m³/h |  | 14 mm | [19 empty] | NV24A-RE¦NV24A-MP-RE¦NVK24A-3-RE¦NVK230A-3-RE¦NVK24A-MP-RE¦NVC24A-MP-RE¦NVKC24A-MP-RE¦NV230A-RE¦NVC230A-RE¦SV24A-RE¦SV230A-RE¦SV24A-MP-RE¦SVC24A-MP-RE | [16 empty] | 20 | EU\Competitors valves retrofit\Water Solutions\Retrofit globe valves\Hora\
300162 | V216R-395_DN 20 | [28 empty] | Wittler | V216R |  |  | Globe valve | 20 |  |  | 18 mm | [19 empty] | NV24A-RE¦NV24A-MP-RE¦NVK24A-3-RE¦NVK230A-3-RE¦NVK24A-MP-RE¦NVC24A-MP-RE¦NVKC24A-MP-RE¦NV230A-RE¦NVC230A-RE¦SV24A-RE¦SV230A-RE¦SV24A-MP-RE¦SVC24A-MP-RE | [16 empty] | 20 | EU\Competitors valves retrofit\Water Solutions\Retrofit globe valves\Wittler\
299703 | V6S 40 F304 | [28 empty] | Sauter | V6S..F |  |  | Globe valve | 40 | 25 m³/h |  | 14 mm | [19 empty] | NV24A-RE¦NV24A-MP-RE¦NVK24A-3-RE¦NVK230A-3-RE¦NVK24A-MP-RE¦NVC24A-MP-RE¦NVKC24A-MP-RE¦NV230A-RE¦NVC230A-RE¦SV24A-RE¦SV230A-RE¦SV24A-MP-RE¦SVC24A-MP-RE | [16 empty] | 20 | EU\Competitors valves retrofit\Water Solutions\Retrofit globe valves\Sauter\
298338 | (H)VL3.65-63 | [28 empty] | Danfoss | (H)VL3 |  |  | Globe valve | 65 | 63 m³/h |  | 20 mm | [19 empty] | SVL230A-RE¦SVL24A-MP-RE¦AVK24A-3-RE¦AVK230A-3-RE¦AVK24A-MP-RE¦EV24A-RE¦EV230A-RE¦EVC24A-MF-RE¦EV24A-MP-RE¦RV24A-MF-RE | [16 empty] | 26 | EU\Competitors valves retrofit\Water Solutions\Retrofit globe valves\Danfoss\
298801 | BR316GG-32-12.5 | [28 empty] | Hora | BR316GG |  |  | Globe valve | 32 | 12.5 m³/h |  | 14 mm | [19 empty] | NV24A-RE¦NV24A-MP-RE¦NVK24A-3-RE¦NVK230A-3-RE¦NVK24A-MP-RE¦NVC24A-MP-RE¦NVKC24A-MP-RE¦NV230A-RE¦NVC230A-RE¦SV24A-RE¦SV230A-RE¦SV24A-MP-RE¦SVC24A-MP-RE | [16 empty] | 20 | EU\Competitors valves retrofit\Water Solutions\Retrofit globe valves\Hora\
299708 | VUD 015 F310 | [28 empty] | Sauter | VUD |  |  | Globe valve | 15 | 2.5 m³/h |  | 8 mm | [19 empty] | NV24A-RE¦NV24A-MP-RE¦NVK24A-3-RE¦NVK230A-3-RE¦NVK24A-MP-RE¦NVC24A-MP-RE¦NVKC24A-MP-RE¦NV230A-RE¦NVC230A-RE¦SV24A-RE¦SV230A-RE¦SV24A-MP-RE¦SVC24A-MP-RE | [16 empty] | 22 | EU\Competitors valves retrofit\Water Solutions\Retrofit globe valves\Sauter\
300167 | V306H-389_DN 15 | [28 empty] | Wittler | V306H |  |  | Globe valve | 15 |  |  | 18 mm | [19 empty] | NV24A-RE¦NV24A-MP-RE¦NVK24A-3-RE¦NVK230A-3-RE¦NVK24A-MP-RE¦NVC24A-MP-RE¦NVKC24A-MP-RE¦NV230A-RE¦NVC230A-RE¦SV24A-RE¦SV230A-RE¦SV24A-MP-RE¦SVC24A-MP-RE | [16 empty] | 21 | EU\Competitors valves retrofit\Water Solutions\Retrofit globe valves\Wittler\
300159 | V216H-387_DN 40 | [28 empty] | Wittler | V216H |  |  | Globe valve | 40 |  |  | 18 mm | [19 empty] | NV24A-RE¦NV24A-MP-RE¦NVK24A-3-RE¦NVK230A-3-RE¦NVK24A-MP-RE¦NVC24A-MP-RE¦NVKC24A-MP-RE¦NV230A-RE¦NVC230A-RE¦SV24A-RE¦SV230A-RE¦SV24A-MP-RE¦SVC24A-MP-RE | [16 empty] | 20 | EU\Competitors valves retrofit\Water Solutions\Retrofit globe valves\Wittler\
299705 | V6S 65 F304 | [28 empty] | Sauter | V6S..F |  |  | Globe valve | 65 | 63 m³/h |  | 40 mm | [19 empty] | SVL230A-RE¦SVL24A-MP-RE¦EV24A-RE¦EV230A-RE¦EVC24A-MF-RE¦EV24A-MP-RE¦RV24A-MF-RE |  | ZRV-301 | [14 empty] | 41 | EU\Competitors valves retrofit\Water Solutions\Retrofit globe valves\Sauter\
298341 | (H)VRB2.15-1 | [28 empty] | Danfoss | (H)VRB2 |  |  | Globe valve | 15 | 1.0 m³/h |  | 10 mm | [19 empty] | NV24A-RE¦NV24A-MP-RE¦NVK24A-3-RE¦NVK230A-3-RE¦NVK24A-MP-RE¦NVC24A-MP-RE¦NVKC24A-MP-RE¦NV230A-RE¦NVC230A-RE¦SV24A-RE¦SV230A-RE¦SV24A-MP-RE¦SVC24A-MP-RE | [16 empty] | 19 | EU\Competitors valves retrofit\Water Solutions\Retrofit globe valves\Danfoss\
304829 | BQD 065 F300 | [28 empty] | Sauter | BQD |  |  | Globe valve | 65 | 63 m³/h |  | 20 mm | [19 empty] | SVL230A-RE¦SVL24A-MP-RE¦AVK24A-3-RE¦AVK230A-3-RE¦AVK24A-MP-RE¦EV24A-RE¦EV230A-RE¦EVC24A-MF-RE¦EV24A-MP-RE¦RV24A-MF-RE |  | ZRV-304 |  |  | NV24A-RE¦NV24A-MP-RE¦NVK24A-3-RE¦NVK230A-3-RE¦NVK24A-MP-RE¦NVC24A-MP-RE¦NVKC24A-MP-RE¦NV230A-RE¦NVC230A-RE¦SV24A-RE¦SV230A-RE¦SV24A-MP-RE¦SVC24A-MP-RE |  | ZNV-204 | [9 empty] | 12 | EU\Competitors valves retrofit\Water Solutions\Retrofit globe valves\Sauter\
305106 | VXG48.25-10 | [28 empty] | Siemens | VXG48 |  |  | Globe valve | 25 | 10 m³/h |  | 5.5 mm | [19 empty] | NRDVX24-3-T-SI¦NRDVX230-3-T-SI¦NRDVX24-SR-T-SI | [16 empty] | 11 | EU\Competitors valves retrofit\Water Solutions\Retrofit globe valves\Siemens\
299263 | RV103 E.. 4315-16 150-15 | [28 empty] | LDM | RV103 E |  |  | Globe valve | 15 | 0.6 m³/h |  | 10 mm | [19 empty] | NV24A-RE¦NV24A-MP-RE¦NVK24A-3-RE¦NVK230A-3-RE¦NVK24A-MP-RE¦NVC24A-MP-RE¦NVKC24A-MP-RE¦NV230A-RE¦NVC230A-RE¦SV24A-RE¦SV230A-RE¦SV24A-MP-RE¦SVC24A-MP-RE |  | ZNV-203 | [14 empty] | 20 | EU\Competitors valves retrofit\Water Solutions\Retrofit globe valves\LDM\
305120 | VG82L1S1H | [28 empty] | Johnson Controls | VG82xx |  |  | Globe valve | 150 | 350 m³/h |  | 42 mm | [19 empty] | SVL230A-RE¦SVL24A-MP-RE¦EV24A-RE¦EV230A-RE¦EVC24A-MF-RE¦EV24A-MP-RE¦RV24A-MF-RE | [16 empty] | 11 | EU\Competitors valves retrofit\Water Solutions\Retrofit globe valves\Johnson Controls\
298813 | BR316RA-6.3 | [28 empty] | Hora | BR316RA |  |  | Globe valve | 20 | 6.3 m³/h |  | 12 mm | [19 empty] | NV24A-RE¦NV24A-MP-RE¦NVK24A-3-RE¦NVK230A-3-RE¦NVK24A-MP-RE¦NVC24A-MP-RE¦NVKC24A-MP-RE¦NV230A-RE¦NVC230A-RE¦SV24A-RE¦SV230A-RE¦SV24A-MP-RE¦SVC24A-MP-RE | [16 empty] | 17 | EU\Competitors valves retrofit\Water Solutions\Retrofit globe valves\Hora\
300181 | V316R-393_DN 25 | [28 empty] | Wittler | V316R |  |  | Globe valve | 25 |  |  | 18 mm | [19 empty] | NV24A-RE¦NV24A-MP-RE¦NVK24A-3-RE¦NVK230A-3-RE¦NVK24A-MP-RE¦NVC24A-MP-RE¦NVKC24A-MP-RE¦NV230A-RE¦NVC230A-RE¦SV24A-RE¦SV230A-RE¦SV24A-MP-RE¦SVC24A-MP-RE | [16 empty] | 20 | EU\Competitors valves retrofit\Water Solutions\Retrofit globe valves\Wittler\
300169 | V306H-389_DN 25 | [28 empty] | Wittler | V306H |  |  | Globe valve | 25 |  |  | 18 mm | [19 empty] | NV24A-RE¦NV24A-MP-RE¦NVK24A-3-RE¦NVK230A-3-RE¦NVK24A-MP-RE¦NVC24A-MP-RE¦NVKC24A-MP-RE¦NV230A-RE¦NVC230A-RE¦SV24A-RE¦SV230A-RE¦SV24A-MP-RE¦SVC24A-MP-RE | [16 empty] | 20 | EU\Competitors valves retrofit\Water Solutions\Retrofit globe valves\Wittler\
298355 | (H)VRB3.20-6.3 | [28 empty] | Danfoss | (H)VRB3 |  |  | Globe valve | 20 | 6.3 m³/h |  | 10 mm | [19 empty] | NV24A-RE¦NV24A-MP-RE¦NVK24A-3-RE¦NVK230A-3-RE¦NVK24A-MP-RE¦NVC24A-MP-RE¦NVKC24A-MP-RE¦NV230A-RE¦NVC230A-RE¦SV24A-RE¦SV230A-RE¦SV24A-MP-RE¦SVC24A-MP-RE | [16 empty] | 17 | EU\Competitors valves retrofit\Water Solutions\Retrofit globe valves\Danfoss\
298808 | BR316RA-1.25 | [28 empty] | Hora | BR316RA |  |  | Globe valve | 15 | 1.25 m³/h |  | 12 mm | [19 empty] | NV24A-RE¦NV24A-MP-RE¦NVK24A-3-RE¦NVK230A-3-RE¦NVK24A-MP-RE¦NVC24A-MP-RE¦NVKC24A-MP-RE¦NV230A-RE¦NVC230A-RE¦SV24A-RE¦SV230A-RE¦SV24A-MP-RE¦SVC24A-MP-RE | [16 empty] | 18 | EU\Competitors valves retrofit\Water Solutions\Retrofit globe valves\Hora\
299720 | VUD 100 F200 | [28 empty] | Sauter | VUD |  |  | Globe valve | 100 | 160 m³/h |  | 40 mm | [19 empty] | SVL230A-RE¦SVL24A-MP-RE¦EV24A-RE¦EV230A-RE¦EVC24A-MF-RE¦EV24A-MP-RE¦RV24A-MF-RE |  | ZRV-304 | [14 empty] | 25 | EU\Competitors valves retrofit\Water Solutions\Retrofit globe valves\Sauter\
298353 | (H)VRB3.15-2.5 | [28 empty] | Danfoss | (H)VRB3 |  |  | Globe valve | 15 | 2.5 m³/h |  | 10 mm | [19 empty] | NV24A-RE¦NV24A-MP-RE¦NVK24A-3-RE¦NVK230A-3-RE¦NVK24A-MP-RE¦NVC24A-MP-RE¦NVKC24A-MP-RE¦NV230A-RE¦NVC230A-RE¦SV24A-RE¦SV230A-RE¦SV24A-MP-RE¦SVC24A-MP-RE | [16 empty] | 18 | EU\Competitors valves retrofit\Water Solutions\Retrofit globe valves\Danfoss\
299265 | RV103 E.. 6311-16 150-20 | [28 empty] | LDM | RV103 E |  |  | Globe valve | 20 | 6.3 m³/h |  | 10 mm | [19 empty] | NV24A-RE¦NV24A-MP-RE¦NVK24A-3-RE¦NVK230A-3-RE¦NVK24A-MP-RE¦NVC24A-MP-RE¦NVKC24A-MP-RE¦NV230A-RE¦NVC230A-RE¦SV24A-RE¦SV230A-RE¦SV24A-MP-RE¦SVC24A-MP-RE |  | ZNV-203 | [14 empty] | 19 | EU\Competitors valves retrofit\Water Solutions\Retrofit globe valves\LDM\
305117 | VG82H1S1H | [28 empty] | Johnson Controls | VG82xx |  |  | Globe valve | 80 | 100 m³/h |  | 25 mm | [19 empty] | SVL230A-RE¦SVL24A-MP-RE¦AVK24A-3-RE¦AVK230A-3-RE¦AVK24A-MP-RE¦EV24A-RE¦EV230A-RE¦EVC24A-MF-RE¦EV24A-MP-RE¦RV24A-MF-RE | [16 empty] | 11 | EU\Competitors valves retrofit\Water Solutions\Retrofit globe valves\Johnson Controls\
305119 | VG82K1S1H | [28 empty] | Johnson Controls | VG82xx |  |  | Globe valve | 125 | 250 m³/h |  | 42 mm | [19 empty] | SVL230A-RE¦SVL24A-MP-RE¦EV24A-RE¦EV230A-RE¦EVC24A-MF-RE¦EV24A-MP-RE¦RV24A-MF-RE | [16 empty] | 11 | EU\Competitors valves retrofit\Water Solutions\Retrofit globe valves\Johnson Controls\
298362 | (H)VRG2.15-1.6 | [28 empty] | Danfoss | (H)VRG2 |  |  | Globe valve | 15 | 1.6 m³/h |  | 10 mm | [19 empty] | NV24A-RE¦NV24A-MP-RE¦NVK24A-3-RE¦NVK230A-3-RE¦NVK24A-MP-RE¦NVC24A-MP-RE¦NVKC24A-MP-RE¦NV230A-RE¦NVC230A-RE¦SV24A-RE¦SV230A-RE¦SV24A-MP-RE¦SVC24A-MP-RE | [16 empty] | 18 | EU\Competitors valves retrofit\Water Solutions\Retrofit globe valves\Danfoss\
300174 | V316H-389_DN 20 | [28 empty] | Wittler | V316H |  |  | Globe valve | 20 |  |  | 18 mm | [19 empty] | NV24A-RE¦NV24A-MP-RE¦NVK24A-3-RE¦NVK230A-3-RE¦NVK24A-MP-RE¦NVC24A-MP-RE¦NVKC24A-MP-RE¦NV230A-RE¦NVC230A-RE¦SV24A-RE¦SV230A-RE¦SV24A-MP-RE¦SVC24A-MP-RE | [16 empty] | 20 | EU\Competitors valves retrofit\Water Solutions\Retrofit globe valves\Wittler\
305108 | VXG48.40-20 | [28 empty] | Siemens | VXG48 |  |  | Globe valve | 40 | 20 m³/h |  | 5.5 mm | [19 empty] | NRDVX24-3-T-SI¦NRDVX230-3-T-SI¦NRDVX24-SR-T-SI | [16 empty] | 11 | EU\Competitors valves retrofit\Water Solutions\Retrofit globe valves\Siemens\
300171 | V306H-389_DN 40 | [28 empty] | Wittler | V306H |  |  | Globe valve | 40 |  |  | 18 mm | [19 empty] | NV24A-RE¦NV24A-MP-RE¦NVK24A-3-RE¦NVK230A-3-RE¦NVK24A-MP-RE¦NVC24A-MP-RE¦NVKC24A-MP-RE¦NV230A-RE¦NVC230A-RE¦SV24A-RE¦SV230A-RE¦SV24A-MP-RE¦SVC24A-MP-RE | [16 empty] | 20 | EU\Competitors valves retrofit\Water Solutions\Retrofit globe valves\Wittler\
299715 | VUD 050 F300 | [28 empty] | Sauter | VUD |  |  | Globe valve | 50 | 28 m³/h |  | 8 mm | [19 empty] | NV24A-RE¦NV24A-MP-RE¦NVK24A-3-RE¦NVK230A-3-RE¦NVK24A-MP-RE¦NVC24A-MP-RE¦NVKC24A-MP-RE¦NV230A-RE¦NVC230A-RE¦SV24A-RE¦SV230A-RE¦SV24A-MP-RE¦SVC24A-MP-RE | [16 empty] | 21 | EU\Competitors valves retrofit\Water Solutions\Retrofit globe valves\Sauter\
298816 | BR316RA-12.5 | [28 empty] | Hora | BR316RA |  |  | Globe valve | 32 | 12.5 m³/h |  | 14 mm | [19 empty] | NV24A-RE¦NV24A-MP-RE¦NVK24A-3-RE¦NVK230A-3-RE¦NVK24A-MP-RE¦NVC24A-MP-RE¦NVKC24A-MP-RE¦NV230A-RE¦NVC230A-RE¦SV24A-RE¦SV230A-RE¦SV24A-MP-RE¦SVC24A-MP-RE | [16 empty] | 20 | EU\Competitors valves retrofit\Water Solutions\Retrofit globe valves\Hora\
298357 | (H)VRB3.32-16 | [28 empty] | Danfoss | (H)VRB3 |  |  | Globe valve | 32 | 16 m³/h |  | 15 mm | [19 empty] | NV24A-RE¦NV24A-MP-RE¦NVK24A-3-RE¦NVK230A-3-RE¦NVK24A-MP-RE¦NVC24A-MP-RE¦NVKC24A-MP-RE¦NV230A-RE¦NVC230A-RE¦SV24A-RE¦SV230A-RE¦SV24A-MP-RE¦SVC24A-MP-RE | [16 empty] | 22 | EU\Competitors valves retrofit\Water Solutions\Retrofit globe valves\Danfoss\
298359 | (H)VRB3.50.40 | [28 empty] | Danfoss | (H)VRB3 |  |  | Globe valve | 50 | 40 m³/h |  | 15 mm | [19 empty] | NV24A-RE¦NV24A-MP-RE¦NVK24A-3-RE¦NVK230A-3-RE¦NVK24A-MP-RE¦NVC24A-MP-RE¦NVKC24A-MP-RE¦NV230A-RE¦NVC230A-RE¦SV24A-RE¦SV230A-RE¦SV24A-MP-RE¦SVC24A-MP-RE | [16 empty] | 22 | EU\Competitors valves retrofit\Water Solutions\Retrofit globe valves\Danfoss\
298350 | (H)VRB3.15-0.63 | [28 empty] | Danfoss | (H)VRB3 |  |  | Globe valve | 15 | 0.63 m³/h |  | 10 mm | [19 empty] | NV24A-RE¦NV24A-MP-RE¦NVK24A-3-RE¦NVK230A-3-RE¦NVK24A-MP-RE¦NVC24A-MP-RE¦NVKC24A-MP-RE¦NV230A-RE¦NVC230A-RE¦SV24A-RE¦SV230A-RE¦SV24A-MP-RE¦SVC24A-MP-RE | [16 empty] | 18 | EU\Competitors valves retrofit\Water Solutions\Retrofit globe valves\Danfoss\
305122 | VG82A3S1N | [28 empty] | Johnson Controls | VG82xx |  |  | Globe valve | 15 | 1.6 m³/h |  | 13 mm | [19 empty] | NV24A-RE¦NV24A-MP-RE¦NVK24A-3-RE¦NVK230A-3-RE¦NVK24A-MP-RE¦NVC24A-MP-RE¦NVKC24A-MP-RE¦NV230A-RE¦NVC230A-RE¦SV24A-RE¦SV230A-RE¦SV24A-MP-RE¦SVC24A-MP-RE | [16 empty] | 11 | EU\Competitors valves retrofit\Water Solutions\Retrofit globe valves\Johnson Controls\
299260 | RV103 E.. 4313-16 150-40 | [28 empty] | LDM | RV103 E |  |  | Globe valve | 40 | 10 m³/h |  | 16 mm | [19 empty] | NV24A-RE¦NV24A-MP-RE¦NVK24A-3-RE¦NVK230A-3-RE¦NVK24A-MP-RE¦NVC24A-MP-RE¦NVKC24A-MP-RE¦NV230A-RE¦NVC230A-RE¦SV24A-RE¦SV230A-RE¦SV24A-MP-RE¦SVC24A-MP-RE |  | ZNV-203 | [14 empty] | 20 | EU\Competitors valves retrofit\Water Solutions\Retrofit globe valves\LDM\
298352 | (H)VRB3.15-1.6 | [28 empty] | Danfoss | (H)VRB3 |  |  | Globe valve | 15 | 1.6 m³/h |  | 10 mm | [19 empty] | NV24A-RE¦NV24A-MP-RE¦NVK24A-3-RE¦NVK230A-3-RE¦NVK24A-MP-RE¦NVC24A-MP-RE¦NVKC24A-MP-RE¦NV230A-RE¦NVC230A-RE¦SV24A-RE¦SV230A-RE¦SV24A-MP-RE¦SVC24A-MP-RE | [16 empty] | 18 | EU\Competitors valves retrofit\Water Solutions\Retrofit globe valves\Danfoss\
299722 | VUE 015 F300 | [28 empty] | Sauter | VUE |  |  | Globe valve | 15 | 4.0 m³/h |  | 8 mm | [19 empty] | NV24A-RE¦NV24A-MP-RE¦NVK24A-3-RE¦NVK230A-3-RE¦NVK24A-MP-RE¦NVC24A-MP-RE¦NVKC24A-MP-RE¦NV230A-RE¦NVC230A-RE¦SV24A-RE¦SV230A-RE¦SV24A-MP-RE¦SVC24A-MP-RE | [16 empty] | 23 | EU\Competitors valves retrofit\Water Solutions\Retrofit globe valves\Sauter\
300176 | V316H-389_DN 32 | [28 empty] | Wittler | V316H |  |  | Globe valve | 32 |  |  | 18 mm | [19 empty] | NV24A-RE¦NV24A-MP-RE¦NVK24A-3-RE¦NVK230A-3-RE¦NVK24A-MP-RE¦NVC24A-MP-RE¦NVKC24A-MP-RE¦NV230A-RE¦NVC230A-RE¦SV24A-RE¦SV230A-RE¦SV24A-MP-RE¦SVC24A-MP-RE | [16 empty] | 20 | EU\Competitors valves retrofit\Water Solutions\Retrofit globe valves\Wittler\
298810 | BR316RA-2.5 | [28 empty] | Hora | BR316RA |  |  | Globe valve | 15 | 2.5 m³/h |  | 12 mm | [19 empty] | NV24A-RE¦NV24A-MP-RE¦NVK24A-3-RE¦NVK230A-3-RE¦NVK24A-MP-RE¦NVC24A-MP-RE¦NVKC24A-MP-RE¦NV230A-RE¦NVC230A-RE¦SV24A-RE¦SV230A-RE¦SV24A-MP-RE¦SVC24A-MP-RE | [16 empty] | 18 | EU\Competitors valves retrofit\Water Solutions\Retrofit globe valves\Hora\
300178 | V316H-389_DN 50 | [28 empty] | Wittler | V316H |  |  | Globe valve | 50 |  |  | 18 mm | [19 empty] | NV24A-RE¦NV24A-MP-RE¦NVK24A-3-RE¦NVK230A-3-RE¦NVK24A-MP-RE¦NVC24A-MP-RE¦NVKC24A-MP-RE¦NV230A-RE¦NVC230A-RE¦SV24A-RE¦SV230A-RE¦SV24A-MP-RE¦SVC24A-MP-RE | [16 empty] | 20 | EU\Competitors valves retrofit\Water Solutions\Retrofit globe valves\Wittler\
299712 | VUD 032 F300 | [28 empty] | Sauter | VUD |  |  | Globe valve | 32 | 16 m³/h |  | 8 mm | [19 empty] | NV24A-RE¦NV24A-MP-RE¦NVK24A-3-RE¦NVK230A-3-RE¦NVK24A-MP-RE¦NVC24A-MP-RE¦NVKC24A-MP-RE¦NV230A-RE¦NVC230A-RE¦SV24A-RE¦SV230A-RE¦SV24A-MP-RE¦SVC24A-MP-RE | [16 empty] | 21 | EU\Competitors valves retrofit\Water Solutions\Retrofit globe valves\Sauter\
299267 | RV103 E.. 6311-16 150-32 | [28 empty] | LDM | RV103 E |  |  | Globe valve | 32 | 16 m³/h |  | 16 mm | [19 empty] | NV24A-RE¦NV24A-MP-RE¦NVK24A-3-RE¦NVK230A-3-RE¦NVK24A-MP-RE¦NVC24A-MP-RE¦NVKC24A-MP-RE¦NV230A-RE¦NVC230A-RE¦SV24A-RE¦SV230A-RE¦SV24A-MP-RE¦SVC24A-MP-RE |  | ZNV-203 | [14 empty] | 20 | EU\Competitors valves retrofit\Water Solutions\Retrofit globe valves\LDM\
299717 | VUD 065 F300 | [28 empty] | Sauter | VUD |  |  | Globe valve | 65 | 49 m³/h |  | 20 mm | [19 empty] | SVL230A-RE¦SVL24A-MP-RE¦AVK24A-3-RE¦AVK230A-3-RE¦AVK24A-MP-RE¦EV24A-RE¦EV230A-RE¦EVC24A-MF-RE¦EV24A-MP-RE¦RV24A-MF-RE |  | ZRV-304 | [14 empty] | 39 | EU\Competitors valves retrofit\Water Solutions\Retrofit globe valves\Sauter\
298361 | (H)VRG2.15-1 | [28 empty] | Danfoss | (H)VRG2 |  |  | Globe valve | 15 | 1.0 m³/h |  | 10 mm | [19 empty] | NV24A-RE¦NV24A-MP-RE¦NVK24A-3-RE¦NVK230A-3-RE¦NVK24A-MP-RE¦NVC24A-MP-RE¦NVKC24A-MP-RE¦NV230A-RE¦NVC230A-RE¦SV24A-RE¦SV230A-RE¦SV24A-MP-RE¦SVC24A-MP-RE | [16 empty] | 19 | EU\Competitors valves retrofit\Water Solutions\Retrofit globe valves\Danfoss\
299257 | RV103 E.. 4313-16 150-20 | [28 empty] | LDM | RV103 E |  |  | Globe valve | 20 | 2.5 m³/h |  | 10 mm | [19 empty] | NV24A-RE¦NV24A-MP-RE¦NVK24A-3-RE¦NVK230A-3-RE¦NVK24A-MP-RE¦NVC24A-MP-RE¦NVKC24A-MP-RE¦NV230A-RE¦NVC230A-RE¦SV24A-RE¦SV230A-RE¦SV24A-MP-RE¦SVC24A-MP-RE |  | ZNV-203 | [14 empty] | 19 | EU\Competitors valves retrofit\Water Solutions\Retrofit globe valves\LDM\
298815 | BR316RA-10 | [28 empty] | Hora | BR316RA |  |  | Globe valve | 25 | 10 m³/h |  | 14 mm | [19 empty] | NV24A-RE¦NV24A-MP-RE¦NVK24A-3-RE¦NVK230A-3-RE¦NVK24A-MP-RE¦NVC24A-MP-RE¦NVKC24A-MP-RE¦NV230A-RE¦NVC230A-RE¦SV24A-RE¦SV230A-RE¦SV24A-MP-RE¦SVC24A-MP-RE | [16 empty] | 20 | EU\Competitors valves retrofit\Water Solutions\Retrofit globe valves\Hora\
299262 | RV103 E.. 4314-16 150-15 | [28 empty] | LDM | RV103 E |  |  | Globe valve | 15 | 1.0 m³/h |  | 10 mm | [19 empty] | NV24A-RE¦NV24A-MP-RE¦NVK24A-3-RE¦NVK230A-3-RE¦NVK24A-MP-RE¦NVC24A-MP-RE¦NVKC24A-MP-RE¦NV230A-RE¦NVC230A-RE¦SV24A-RE¦SV230A-RE¦SV24A-MP-RE¦SVC24A-MP-RE |  | ZNV-203 | [14 empty] | 20 | EU\Competitors valves retrofit\Water Solutions\Retrofit globe valves\LDM\
298354 | (H)VRB3.15-4 | [28 empty] | Danfoss | (H)VRB3 |  |  | Globe valve | 15 | 4.0 m³/h |  | 10 mm | [19 empty] | NV24A-RE¦NV24A-MP-RE¦NVK24A-3-RE¦NVK230A-3-RE¦NVK24A-MP-RE¦NVC24A-MP-RE¦NVKC24A-MP-RE¦NV230A-RE¦NVC230A-RE¦SV24A-RE¦SV230A-RE¦SV24A-MP-RE¦SVC24A-MP-RE | [16 empty] | 19 | EU\Competitors valves retrofit\Water Solutions\Retrofit globe valves\Danfoss\
300170 | V306H-389_DN 32 | [28 empty] | Wittler | V306H |  |  | Globe valve | 32 |  |  | 18 mm | [19 empty] | NV24A-RE¦NV24A-MP-RE¦NVK24A-3-RE¦NVK230A-3-RE¦NVK24A-MP-RE¦NVC24A-MP-RE¦NVKC24A-MP-RE¦NV230A-RE¦NVC230A-RE¦SV24A-RE¦SV230A-RE¦SV24A-MP-RE¦SVC24A-MP-RE | [16 empty] | 20 | EU\Competitors valves retrofit\Water Solutions\Retrofit globe valves\Wittler\
298818 | BR316RA-20 | [28 empty] | Hora | BR316RA |  |  | Globe valve | 40 | 20 m³/h |  | 14 mm | [19 empty] | NV24A-RE¦NV24A-MP-RE¦NVK24A-3-RE¦NVK230A-3-RE¦NVK24A-MP-RE¦NVC24A-MP-RE¦NVKC24A-MP-RE¦NV230A-RE¦NVC230A-RE¦SV24A-RE¦SV230A-RE¦SV24A-MP-RE¦SVC24A-MP-RE | [16 empty] | 20 | EU\Competitors valves retrofit\Water Solutions\Retrofit globe valves\Hora\
300180 | V316R-393_DN 20 | [28 empty] | Wittler | V316R |  |  | Globe valve | 20 |  |  | 18 mm | [19 empty] | NV24A-RE¦NV24A-MP-RE¦NVK24A-3-RE¦NVK230A-3-RE¦NVK24A-MP-RE¦NVC24A-MP-RE¦NVKC24A-MP-RE¦NV230A-RE¦NVC230A-RE¦SV24A-RE¦SV230A-RE¦SV24A-MP-RE¦SVC24A-MP-RE | [16 empty] | 20 | EU\Competitors valves retrofit\Water Solutions\Retrofit globe valves\Wittler\
305112 | VG82C1S1H | [28 empty] | Johnson Controls | VG82xx |  |  | Globe valve | 25 | 10 m³/h |  | 13 mm | [19 empty] | NV24A-RE¦NV24A-MP-RE¦NVK24A-3-RE¦NVK230A-3-RE¦NVK24A-MP-RE¦NVC24A-MP-RE¦NVKC24A-MP-RE¦NV230A-RE¦NVC230A-RE¦SV24A-RE¦SV230A-RE¦SV24A-MP-RE¦SVC24A-MP-RE | [16 empty] | 11 | EU\Competitors valves retrofit\Water Solutions\Retrofit globe valves\Johnson Controls\
298812 | BR316RA-5 | [28 empty] | Hora | BR316RA |  |  | Globe valve | 20 | 5.0 m³/h |  | 12 mm | [19 empty] | NV24A-RE¦NV24A-MP-RE¦NVK24A-3-RE¦NVK230A-3-RE¦NVK24A-MP-RE¦NVC24A-MP-RE¦NVKC24A-MP-RE¦NV230A-RE¦NVC230A-RE¦SV24A-RE¦SV230A-RE¦SV24A-MP-RE¦SVC24A-MP-RE | [16 empty] | 18 | EU\Competitors valves retrofit\Water Solutions\Retrofit globe valves\Hora\
299719 | VUD 080 F300 | [28 empty] | Sauter | VUD |  |  | Globe valve | 80 | 78 m³/h |  | 20 mm | [19 empty] | SVL230A-RE¦SVL24A-MP-RE¦AVK24A-3-RE¦AVK230A-3-RE¦AVK24A-MP-RE¦EV24A-RE¦EV230A-RE¦EVC24A-MF-RE¦EV24A-MP-RE¦RV24A-MF-RE |  | ZRV-304 | [14 empty] | 23 | EU\Competitors valves retrofit\Water Solutions\Retrofit globe valves\Sauter\
299264 | RV103 E.. 6311-16 150-15 | [28 empty] | LDM | RV103 E |  |  | Globe valve | 15 | 4.0 m³/h |  | 10 mm | [19 empty] | NV24A-RE¦NV24A-MP-RE¦NVK24A-3-RE¦NVK230A-3-RE¦NVK24A-MP-RE¦NVC24A-MP-RE¦NVKC24A-MP-RE¦NV230A-RE¦NVC230A-RE¦SV24A-RE¦SV230A-RE¦SV24A-MP-RE¦SVC24A-MP-RE |  | ZNV-203 | [14 empty] | 20 | EU\Competitors valves retrofit\Water Solutions\Retrofit globe valves\LDM\
305114 | VG82E1S1H | [28 empty] | Johnson Controls | VG82xx |  |  | Globe valve | 40 | 25 m³/h |  | 13 mm | [19 empty] | NV24A-RE¦NV24A-MP-RE¦NVK24A-3-RE¦NVK230A-3-RE¦NVK24A-MP-RE¦NVC24A-MP-RE¦NVKC24A-MP-RE¦NV230A-RE¦NVC230A-RE¦SV24A-RE¦SV230A-RE¦SV24A-MP-RE¦SVC24A-MP-RE | [16 empty] | 11 | EU\Competitors valves retrofit\Water Solutions\Retrofit globe valves\Johnson Controls\
298807 | BR316RA-0.63 | [28 empty] | Hora | BR316RA |  |  | Globe valve | 15 | 0.63 m³/h |  | 12 mm | [19 empty] | NV24A-RE¦NV24A-MP-RE¦NVK24A-3-RE¦NVK230A-3-RE¦NVK24A-MP-RE¦NVC24A-MP-RE¦NVKC24A-MP-RE¦NV230A-RE¦NVC230A-RE¦SV24A-RE¦SV230A-RE¦SV24A-MP-RE¦SVC24A-MP-RE | [16 empty] | 18 | EU\Competitors valves retrofit\Water Solutions\Retrofit globe valves\Hora\
299266 | RV103 E.. 6311-16 150-25 | [28 empty] | LDM | RV103 E |  |  | Globe valve | 25 | 10 m³/h |  | 10 mm | [19 empty] | NV24A-RE¦NV24A-MP-RE¦NVK24A-3-RE¦NVK230A-3-RE¦NVK24A-MP-RE¦NVC24A-MP-RE¦NVKC24A-MP-RE¦NV230A-RE¦NVC230A-RE¦SV24A-RE¦SV230A-RE¦SV24A-MP-RE¦SVC24A-MP-RE |  | ZNV-203 | [14 empty] | 19 | EU\Competitors valves retrofit\Water Solutions\Retrofit globe valves\LDM\
299724 | VUE 015 F320 | [28 empty] | Sauter | VUE |  |  | Globe valve | 15 | 1.6 m³/h |  | 8 mm | [19 empty] | NV24A-RE¦NV24A-MP-RE¦NVK24A-3-RE¦NVK230A-3-RE¦NVK24A-MP-RE¦NVC24A-MP-RE¦NVKC24A-MP-RE¦NV230A-RE¦NVC230A-RE¦SV24A-RE¦SV230A-RE¦SV24A-MP-RE¦SVC24A-MP-RE | [16 empty] | 22 | EU\Competitors valves retrofit\Water Solutions\Retrofit globe valves\Sauter\
299721 | VUD 100 F300 | [28 empty] | Sauter | VUD |  |  | Globe valve | 100 | 124 m³/h |  | 40 mm | [19 empty] | SVL230A-RE¦SVL24A-MP-RE¦EV24A-RE¦EV230A-RE¦EVC24A-MF-RE¦EV24A-MP-RE¦RV24A-MF-RE |  | ZRV-304 | [14 empty] | 25 | EU\Competitors valves retrofit\Water Solutions\Retrofit globe valves\Sauter\
299714 | VUD 050 F200 | [28 empty] | Sauter | VUD |  |  | Globe valve | 50 | 40 m³/h |  | 8 mm | [19 empty] | NV24A-RE¦NV24A-MP-RE¦NVK24A-3-RE¦NVK230A-3-RE¦NVK24A-MP-RE¦NVC24A-MP-RE¦NVKC24A-MP-RE¦NV230A-RE¦NVC230A-RE¦SV24A-RE¦SV230A-RE¦SV24A-MP-RE¦SVC24A-MP-RE | [16 empty] | 21 | EU\Competitors valves retrofit\Water Solutions\Retrofit globe valves\Sauter\
305116 | VG82G1S1H | [28 empty] | Johnson Controls | VG82xx |  |  | Globe valve | 65 | 63 m³/h |  | 25 mm | [19 empty] | SVL230A-RE¦SVL24A-MP-RE¦AVK24A-3-RE¦AVK230A-3-RE¦AVK24A-MP-RE¦EV24A-RE¦EV230A-RE¦EVC24A-MF-RE¦EV24A-MP-RE¦RV24A-MF-RE | [16 empty] | 11 | EU\Competitors valves retrofit\Water Solutions\Retrofit globe valves\Johnson Controls\
298814 | BR316RA-8 | [28 empty] | Hora | BR316RA |  |  | Globe valve | 25 | 8.0 m³/h |  | 14 mm | [19 empty] | NV24A-RE¦NV24A-MP-RE¦NVK24A-3-RE¦NVK230A-3-RE¦NVK24A-MP-RE¦NVC24A-MP-RE¦NVKC24A-MP-RE¦NV230A-RE¦NVC230A-RE¦SV24A-RE¦SV230A-RE¦SV24A-MP-RE¦SVC24A-MP-RE | [16 empty] | 21 | EU\Competitors valves retrofit\Water Solutions\Retrofit globe valves\Hora\
299256 | RV103 E.. 4313-16 150-15 | [28 empty] | LDM | RV103 E |  |  | Globe valve | 15 | 1.6 m³/h |  | 10 mm | [19 empty] | NV24A-RE¦NV24A-MP-RE¦NVK24A-3-RE¦NVK230A-3-RE¦NVK24A-MP-RE¦NVC24A-MP-RE¦NVKC24A-MP-RE¦NV230A-RE¦NVC230A-RE¦SV24A-RE¦SV230A-RE¦SV24A-MP-RE¦SVC24A-MP-RE |  | ZNV-203 | [14 empty] | 20 | EU\Competitors valves retrofit\Water Solutions\Retrofit globe valves\LDM\
300173 | V316H-389_DN 15 | [28 empty] | Wittler | V316H |  |  | Globe valve | 15 |  |  | 18 mm | [19 empty] | NV24A-RE¦NV24A-MP-RE¦NVK24A-3-RE¦NVK230A-3-RE¦NVK24A-MP-RE¦NVC24A-MP-RE¦NVKC24A-MP-RE¦NV230A-RE¦NVC230A-RE¦SV24A-RE¦SV230A-RE¦SV24A-MP-RE¦SVC24A-MP-RE | [16 empty] | 21 | EU\Competitors valves retrofit\Water Solutions\Retrofit globe valves\Wittler\
305121 | VG82A4S1N | [28 empty] | Johnson Controls | VG82xx |  |  | Globe valve | 15 | 1.0 m³/h |  | 13 mm | [19 empty] | NV24A-RE¦NV24A-MP-RE¦NVK24A-3-RE¦NVK230A-3-RE¦NVK24A-MP-RE¦NVC24A-MP-RE¦NVKC24A-MP-RE¦NV230A-RE¦NVC230A-RE¦SV24A-RE¦SV230A-RE¦SV24A-MP-RE¦SVC24A-MP-RE | [16 empty] | 11 | EU\Competitors valves retrofit\Water Solutions\Retrofit globe valves\Johnson Controls\
298360 | (H)VRG2.15-0.63 | [28 empty] | Danfoss | (H)VRG2 |  |  | Globe valve | 15 | 0.63 m³/h |  | 10 mm | [19 empty] | NV24A-RE¦NV24A-MP-RE¦NVK24A-3-RE¦NVK230A-3-RE¦NVK24A-MP-RE¦NVC24A-MP-RE¦NVKC24A-MP-RE¦NV230A-RE¦NVC230A-RE¦SV24A-RE¦SV230A-RE¦SV24A-MP-RE¦SVC24A-MP-RE | [16 empty] | 18 | EU\Competitors valves retrofit\Water Solutions\Retrofit globe valves\Danfoss\
300182 | V316R-393_DN 32 | [28 empty] | Wittler | V316R |  |  | Globe valve | 32 |  |  | 18 mm | [19 empty] | NV24A-RE¦NV24A-MP-RE¦NVK24A-3-RE¦NVK230A-3-RE¦NVK24A-MP-RE¦NVC24A-MP-RE¦NVKC24A-MP-RE¦NV230A-RE¦NVC230A-RE¦SV24A-RE¦SV230A-RE¦SV24A-MP-RE¦SVC24A-MP-RE | [16 empty] | 20 | EU\Competitors valves retrofit\Water Solutions\Retrofit globe valves\Wittler\
300177 | V316H-389_DN 40 | [28 empty] | Wittler | V316H |  |  | Globe valve | 40 |  |  | 18 mm | [19 empty] | NV24A-RE¦NV24A-MP-RE¦NVK24A-3-RE¦NVK230A-3-RE¦NVK24A-MP-RE¦NVC24A-MP-RE¦NVKC24A-MP-RE¦NV230A-RE¦NVC230A-RE¦SV24A-RE¦SV230A-RE¦SV24A-MP-RE¦SVC24A-MP-RE | [16 empty] | 20 | EU\Competitors valves retrofit\Water Solutions\Retrofit globe valves\Wittler\
298356 | (H)VRB3.25-10 | [28 empty] | Danfoss | (H)VRB3 |  |  | Globe valve | 25 | 10 m³/h |  | 10 mm | [19 empty] | NV24A-RE¦NV24A-MP-RE¦NVK24A-3-RE¦NVK230A-3-RE¦NVK24A-MP-RE¦NVC24A-MP-RE¦NVKC24A-MP-RE¦NV230A-RE¦NVC230A-RE¦SV24A-RE¦SV230A-RE¦SV24A-MP-RE¦SVC24A-MP-RE | [16 empty] | 17 | EU\Competitors valves retrofit\Water Solutions\Retrofit globe valves\Danfoss\
298809 | BR316RA-1.6 | [28 empty] | Hora | BR316RA |  |  | Globe valve | 15 | 1.6 m³/h |  | 12 mm | [19 empty] | NV24A-RE¦NV24A-MP-RE¦NVK24A-3-RE¦NVK230A-3-RE¦NVK24A-MP-RE¦NVC24A-MP-RE¦NVKC24A-MP-RE¦NV230A-RE¦NVC230A-RE¦SV24A-RE¦SV230A-RE¦SV24A-MP-RE¦SVC24A-MP-RE | [16 empty] | 18 | EU\Competitors valves retrofit\Water Solutions\Retrofit globe valves\Hora\
305111 | VG82B1S1H | [28 empty] | Johnson Controls | VG82xx |  |  | Globe valve | 20 | 6.3 m³/h |  | 13 mm | [19 empty] | NV24A-RE¦NV24A-MP-RE¦NVK24A-3-RE¦NVK230A-3-RE¦NVK24A-MP-RE¦NVC24A-MP-RE¦NVKC24A-MP-RE¦NV230A-RE¦NVC230A-RE¦SV24A-RE¦SV230A-RE¦SV24A-MP-RE¦SVC24A-MP-RE | [16 empty] | 11 | EU\Competitors valves retrofit\Water Solutions\Retrofit globe valves\Johnson Controls\
298817 | BR316RA-16 | [28 empty] | Hora | BR316RA |  |  | Globe valve | 32 | 16 m³/h |  | 14 mm | [19 empty] | NV24A-RE¦NV24A-MP-RE¦NVK24A-3-RE¦NVK230A-3-RE¦NVK24A-MP-RE¦NVC24A-MP-RE¦NVKC24A-MP-RE¦NV230A-RE¦NVC230A-RE¦SV24A-RE¦SV230A-RE¦SV24A-MP-RE¦SVC24A-MP-RE | [16 empty] | 20 | EU\Competitors valves retrofit\Water Solutions\Retrofit globe valves\Hora\
299259 | RV103 E.. 4313-16 150-32 | [28 empty] | LDM | RV103 E |  |  | Globe valve | 32 | 6.3 m³/h |  | 16 mm | [19 empty] | NV24A-RE¦NV24A-MP-RE¦NVK24A-3-RE¦NVK230A-3-RE¦NVK24A-MP-RE¦NVC24A-MP-RE¦NVKC24A-MP-RE¦NV230A-RE¦NVC230A-RE¦SV24A-RE¦SV230A-RE¦SV24A-MP-RE¦SVC24A-MP-RE |  | ZNV-203 | [14 empty] | 18 | EU\Competitors valves retrofit\Water Solutions\Retrofit globe valves\LDM\
300179 | V316R-393_DN 15 | [28 empty] | Wittler | V316R |  |  | Globe valve | 15 |  |  | 18 mm | [19 empty] | NV24A-RE¦NV24A-MP-RE¦NVK24A-3-RE¦NVK230A-3-RE¦NVK24A-MP-RE¦NVC24A-MP-RE¦NVKC24A-MP-RE¦NV230A-RE¦NVC230A-RE¦SV24A-RE¦SV230A-RE¦SV24A-MP-RE¦SVC24A-MP-RE | [16 empty] | 21 | EU\Competitors valves retrofit\Water Solutions\Retrofit globe valves\Wittler\
298358 | (H)VRB3.40.25 | [28 empty] | Danfoss | (H)VRB3 |  |  | Globe valve | 40 | 25 m³/h |  | 15 mm | [19 empty] | NV24A-RE¦NV24A-MP-RE¦NVK24A-3-RE¦NVK230A-3-RE¦NVK24A-MP-RE¦NVC24A-MP-RE¦NVKC24A-MP-RE¦NV230A-RE¦NVC230A-RE¦SV24A-RE¦SV230A-RE¦SV24A-MP-RE¦SVC24A-MP-RE | [16 empty] | 22 | EU\Competitors valves retrofit\Water Solutions\Retrofit globe valves\Danfoss\
305123 | VG82A2S1N | [28 empty] | Johnson Controls | VG82xx |  |  | Globe valve | 15 | 2.5 m³/h |  | 13 mm | [19 empty] | NV24A-RE¦NV24A-MP-RE¦NVK24A-3-RE¦NVK230A-3-RE¦NVK24A-MP-RE¦NVC24A-MP-RE¦NVKC24A-MP-RE¦NV230A-RE¦NVC230A-RE¦SV24A-RE¦SV230A-RE¦SV24A-MP-RE¦SVC24A-MP-RE | [16 empty] | 11 | EU\Competitors valves retrofit\Water Solutions\Retrofit globe valves\Johnson Controls\
300175 | V316H-389_DN 25 | [28 empty] | Wittler | V316H |  |  | Globe valve | 25 |  |  | 18 mm | [19 empty] | NV24A-RE¦NV24A-MP-RE¦NVK24A-3-RE¦NVK230A-3-RE¦NVK24A-MP-RE¦NVC24A-MP-RE¦NVKC24A-MP-RE¦NV230A-RE¦NVC230A-RE¦SV24A-RE¦SV230A-RE¦SV24A-MP-RE¦SVC24A-MP-RE | [16 empty] | 20 | EU\Competitors valves retrofit\Water Solutions\Retrofit globe valves\Wittler\
300172 | V306H-389_DN 50 | [28 empty] | Wittler | V306H |  |  | Globe valve | 50 |  |  | 18 mm | [19 empty] | NV24A-RE¦NV24A-MP-RE¦NVK24A-3-RE¦NVK230A-3-RE¦NVK24A-MP-RE¦NVC24A-MP-RE¦NVKC24A-MP-RE¦NV230A-RE¦NVC230A-RE¦SV24A-RE¦SV230A-RE¦SV24A-MP-RE¦SVC24A-MP-RE | [16 empty] | 20 | EU\Competitors valves retrofit\Water Solutions\Retrofit globe valves\Wittler\
298351 | (H)VRB3.15-1 | [28 empty] | Danfoss | (H)VRB3 |  |  | Globe valve | 15 | 1.0 m³/h |  | 10 mm | [19 empty] | NV24A-RE¦NV24A-MP-RE¦NVK24A-3-RE¦NVK230A-3-RE¦NVK24A-MP-RE¦NVC24A-MP-RE¦NVKC24A-MP-RE¦NV230A-RE¦NVC230A-RE¦SV24A-RE¦SV230A-RE¦SV24A-MP-RE¦SVC24A-MP-RE | [16 empty] | 19 | EU\Competitors valves retrofit\Water Solutions\Retrofit globe valves\Danfoss\
299723 | VUE 015 F310 | [28 empty] | Sauter | VUE |  |  | Globe valve | 15 | 2.5 m³/h |  | 8 mm | [19 empty] | NV24A-RE¦NV24A-MP-RE¦NVK24A-3-RE¦NVK230A-3-RE¦NVK24A-MP-RE¦NVC24A-MP-RE¦NVKC24A-MP-RE¦NV230A-RE¦NVC230A-RE¦SV24A-RE¦SV230A-RE¦SV24A-MP-RE¦SVC24A-MP-RE | [16 empty] | 22 | EU\Competitors valves retrofit\Water Solutions\Retrofit globe valves\Sauter\
299716 | VUD 065 F200 | [28 empty] | Sauter | VUD |  |  | Globe valve | 65 | 63 m³/h |  | 20 mm | [19 empty] | SVL230A-RE¦SVL24A-MP-RE¦AVK24A-3-RE¦AVK230A-3-RE¦AVK24A-MP-RE¦EV24A-RE¦EV230A-RE¦EVC24A-MF-RE¦EV24A-MP-RE¦RV24A-MF-RE |  | ZRV-304 | [14 empty] | 39 | EU\Competitors valves retrofit\Water Solutions\Retrofit globe valves\Sauter\
305118 | VG82J1S1H | [28 empty] | Johnson Controls | VG82xx |  |  | Globe valve | 100 | 160 m³/h |  | 42 mm | [19 empty] | SVL230A-RE¦SVL24A-MP-RE¦EV24A-RE¦EV230A-RE¦EVC24A-MF-RE¦EV24A-MP-RE¦RV24A-MF-RE | [16 empty] | 11 | EU\Competitors valves retrofit\Water Solutions\Retrofit globe valves\Johnson Controls\
299268 | RV103 E.. 6311-16 150-40 | [28 empty] | LDM | RV103 E |  |  | Globe valve | 40 | 25 m³/h |  | 16 mm | [19 empty] | NV24A-RE¦NV24A-MP-RE¦NVK24A-3-RE¦NVK230A-3-RE¦NVK24A-MP-RE¦NVC24A-MP-RE¦NVKC24A-MP-RE¦NV230A-RE¦NVC230A-RE¦SV24A-RE¦SV230A-RE¦SV24A-MP-RE¦SVC24A-MP-RE |  | ZNV-203 | [14 empty] | 20 | EU\Competitors valves retrofit\Water Solutions\Retrofit globe valves\LDM\
299713 | VUD 040 F300 | [28 empty] | Sauter | VUD |  |  | Globe valve | 40 | 22 m³/h |  | 8 mm | [19 empty] | NV24A-RE¦NV24A-MP-RE¦NVK24A-3-RE¦NVK230A-3-RE¦NVK24A-MP-RE¦NVC24A-MP-RE¦NVKC24A-MP-RE¦NV230A-RE¦NVC230A-RE¦SV24A-RE¦SV230A-RE¦SV24A-MP-RE¦SVC24A-MP-RE | [16 empty] | 21 | EU\Competitors valves retrofit\Water Solutions\Retrofit globe valves\Sauter\
299261 | RV103 E.. 4313-16 150-50 | [28 empty] | LDM | RV103 E |  |  | Globe valve | 50 | 16 m³/h |  | 16 mm | [19 empty] | NV24A-RE¦NV24A-MP-RE¦NVK24A-3-RE¦NVK230A-3-RE¦NVK24A-MP-RE¦NVC24A-MP-RE¦NVKC24A-MP-RE¦NV230A-RE¦NVC230A-RE¦SV24A-RE¦SV230A-RE¦SV24A-MP-RE¦SVC24A-MP-RE |  | ZNV-203 | [14 empty] | 20 | EU\Competitors valves retrofit\Water Solutions\Retrofit globe valves\LDM\
305113 | VG82D1S1H | [28 empty] | Johnson Controls | VG82xx |  |  | Globe valve | 32 | 16 m³/h |  | 13 mm | [19 empty] | NV24A-RE¦NV24A-MP-RE¦NVK24A-3-RE¦NVK230A-3-RE¦NVK24A-MP-RE¦NVC24A-MP-RE¦NVKC24A-MP-RE¦NV230A-RE¦NVC230A-RE¦SV24A-RE¦SV230A-RE¦SV24A-MP-RE¦SVC24A-MP-RE | [16 empty] | 11 | EU\Competitors valves retrofit\Water Solutions\Retrofit globe valves\Johnson Controls\
298811 | BR316RA-4 | [28 empty] | Hora | BR316RA |  |  | Globe valve | 15 | 4.0 m³/h |  | 12 mm | [19 empty] | NV24A-RE¦NV24A-MP-RE¦NVK24A-3-RE¦NVK230A-3-RE¦NVK24A-MP-RE¦NVC24A-MP-RE¦NVKC24A-MP-RE¦NV230A-RE¦NVC230A-RE¦SV24A-RE¦SV230A-RE¦SV24A-MP-RE¦SVC24A-MP-RE | [16 empty] | 19 | EU\Competitors valves retrofit\Water Solutions\Retrofit globe valves\Hora\
298363 | (H)VRG2.15-2.5 | [28 empty] | Danfoss | (H)VRG2 |  |  | Globe valve | 15 | 2.5 m³/h |  | 10 mm | [19 empty] | NV24A-RE¦NV24A-MP-RE¦NVK24A-3-RE¦NVK230A-3-RE¦NVK24A-MP-RE¦NVC24A-MP-RE¦NVKC24A-MP-RE¦NV230A-RE¦NVC230A-RE¦SV24A-RE¦SV230A-RE¦SV24A-MP-RE¦SVC24A-MP-RE | [16 empty] | 18 | EU\Competitors valves retrofit\Water Solutions\Retrofit globe valves\Danfoss\
299718 | VUD 080 F200 | [28 empty] | Sauter | VUD |  |  | Globe valve | 80 | 100 m³/h |  | 20 mm | [19 empty] | SVL230A-RE¦SVL24A-MP-RE¦AVK24A-3-RE¦AVK230A-3-RE¦AVK24A-MP-RE¦EV24A-RE¦EV230A-RE¦EVC24A-MF-RE¦EV24A-MP-RE¦RV24A-MF-RE |  | ZRV-304 | [14 empty] | 23 | EU\Competitors valves retrofit\Water Solutions\Retrofit globe valves\Sauter\
299258 | RV103 E.. 4313-16 150-25 | [28 empty] | LDM | RV103 E |  |  | Globe valve | 25 | 4.0 m³/h |  | 10 mm | [19 empty] | NV24A-RE¦NV24A-MP-RE¦NVK24A-3-RE¦NVK230A-3-RE¦NVK24A-MP-RE¦NVC24A-MP-RE¦NVKC24A-MP-RE¦NV230A-RE¦NVC230A-RE¦SV24A-RE¦SV230A-RE¦SV24A-MP-RE¦SVC24A-MP-RE |  | ZNV-203 | [14 empty] | 19 | EU\Competitors valves retrofit\Water Solutions\Retrofit globe valves\LDM\
305115 | VG82F1S1H | [28 empty] | Johnson Controls | VG82xx |  |  | Globe valve | 50 | 40 m³/h |  | 25 mm | [19 empty] | SVL230A-RE¦SVL24A-MP-RE¦AVK24A-3-RE¦AVK230A-3-RE¦AVK24A-MP-RE¦EV24A-RE¦EV230A-RE¦EVC24A-MF-RE¦EV24A-MP-RE¦RV24A-MF-RE | [16 empty] | 11 | EU\Competitors valves retrofit\Water Solutions\Retrofit globe valves\Johnson Controls\
305127 | VG88A3S1H | [28 empty] | Johnson Controls | VG88xx |  |  | Globe valve | 15 | 1.6 m³/h |  | 13 mm | [19 empty] | NV24A-RE¦NV24A-MP-RE¦NVK24A-3-RE¦NVK230A-3-RE¦NVK24A-MP-RE¦NVC24A-MP-RE¦NVKC24A-MP-RE¦NV230A-RE¦NVC230A-RE¦SV24A-RE¦SV230A-RE¦SV24A-MP-RE¦SVC24A-MP-RE | [16 empty] | 11 | EU\Competitors valves retrofit\Water Solutions\Retrofit globe valves\Johnson Controls\
299730 | VUE 032 F300 | [28 empty] | Sauter | VUE |  |  | Globe valve | 32 | 16 m³/h |  | 8 mm | [19 empty] | NV24A-RE¦NV24A-MP-RE¦NVK24A-3-RE¦NVK230A-3-RE¦NVK24A-MP-RE¦NVC24A-MP-RE¦NVKC24A-MP-RE¦NV230A-RE¦NVC230A-RE¦SV24A-RE¦SV230A-RE¦SV24A-MP-RE¦SVC24A-MP-RE | [16 empty] | 21 | EU\Competitors valves retrofit\Water Solutions\Retrofit globe valves\Sauter\
298819 | BR316RA-25 | [28 empty] | Hora | BR316RA |  |  | Globe valve | 40 | 25 m³/h |  | 14 mm | [19 empty] | NV24A-RE¦NV24A-MP-RE¦NVK24A-3-RE¦NVK230A-3-RE¦NVK24A-MP-RE¦NVC24A-MP-RE¦NVKC24A-MP-RE¦NV230A-RE¦NVC230A-RE¦SV24A-RE¦SV230A-RE¦SV24A-MP-RE¦SVC24A-MP-RE | [16 empty] | 20 | EU\Competitors valves retrofit\Water Solutions\Retrofit globe valves\Hora\
305125 | VG88A1S1H | [28 empty] | Johnson Controls | VG88xx |  |  | Globe valve | 15 | 4 m³/h |  | 13 mm | [19 empty] | NV24A-RE¦NV24A-MP-RE¦NVK24A-3-RE¦NVK230A-3-RE¦NVK24A-MP-RE¦NVC24A-MP-RE¦NVKC24A-MP-RE¦NV230A-RE¦NVC230A-RE¦SV24A-RE¦SV230A-RE¦SV24A-MP-RE¦SVC24A-MP-RE | [16 empty] | 11 | EU\Competitors valves retrofit\Water Solutions\Retrofit globe valves\Johnson Controls\
299737 | VUE 080 F300 | [28 empty] | Sauter | VUE |  |  | Globe valve | 80 | 78 m³/h |  | 20 mm | [19 empty] | SVL230A-RE¦SVL24A-MP-RE¦AVK24A-3-RE¦AVK230A-3-RE¦AVK24A-MP-RE¦EV24A-RE¦EV230A-RE¦EVC24A-MF-RE¦EV24A-MP-RE¦RV24A-MF-RE |  | ZRV-304 | [14 empty] | 23 | EU\Competitors valves retrofit\Water Solutions\Retrofit globe valves\Sauter\
300199 | Gesa_DN 100 | [28 empty] | ARI | Gesa (Fig. 013) |  |  | Rotary valve | 100 | 763 m³/h | [21 empty] | SR24A-R¦SR24A-MF-R¦SR24A-MP-R¦SR230A-R |  | ZSF-11 |  |  | SR24P-R¦SR24P-SR-R¦SR24P-MF-R¦SR24P-MP-R¦SR230P-R¦SR230P-SR-R |  | ZPF-11 |  | SRF230A-R¦SRF230A-S2-R¦SRF24A-R¦SRF24A-S2-R¦SRFA-R¦SRFA-S2-R |  | ZSFF-11 | [5 empty] | 21 | EU\Competitors valves retrofit\Water Solutions\Retrofit rotary valve\ARI\
299275 | RV103 E.. 6312-16 150-50 | [28 empty] | LDM | RV103 E |  |  | Globe valve | 50 | 25 m³/h |  | 16 mm | [19 empty] | NV24A-RE¦NV24A-MP-RE¦NVK24A-3-RE¦NVK230A-3-RE¦NVK24A-MP-RE¦NVC24A-MP-RE¦NVKC24A-MP-RE¦NV230A-RE¦NVC230A-RE¦SV24A-RE¦SV230A-RE¦SV24A-MP-RE¦SVC24A-MP-RE |  | ZNV-203 | [14 empty] | 20 | EU\Competitors valves retrofit\Water Solutions\Retrofit globe valves\LDM\
300196 | Gesa_DN 50 | [28 empty] | ARI | Gesa (Fig. 013) |  |  | Rotary valve | 50 | 116 m³/h | [21 empty] | SR24A-R¦SR24A-MF-R¦SR24A-MP-R¦SR230A-R |  | ZSF-11 |  |  | SR24P-R¦SR24P-SR-R¦SR24P-MF-R¦SR24P-MP-R¦SR230P-R¦SR230P-SR-R |  | ZPF-11 |  | SRF230A-R¦SRF230A-S2-R¦SRF24A-R¦SRF24A-S2-R¦SRFA-R¦SRFA-S2-R |  | ZSFF-11 | [5 empty] | 21 | EU\Competitors valves retrofit\Water Solutions\Retrofit rotary valve\ARI\
300194 | Gesa_DN 32 | [28 empty] | ARI | Gesa (Fig. 013) |  |  | Rotary valve | 32 | 26.5 m³/h | [21 empty] | SR24A-R¦SR24A-MF-R¦SR24A-MP-R¦SR230A-R |  | ZSF-11 |  |  | SR24P-R¦SR24P-SR-R¦SR24P-MF-R¦SR24P-MP-R¦SR230P-R¦SR230P-SR-R |  | ZPF-11 |  | SRF230A-R¦SRF230A-S2-R¦SRF24A-R¦SRF24A-S2-R¦SRFA-R¦SRFA-S2-R |  | ZSFF-11 | [5 empty] | 21 | EU\Competitors valves retrofit\Water Solutions\Retrofit rotary valve\ARI\
299278 | RV103 E.. 6313-16 150-25 | [28 empty] | LDM | RV103 E |  |  | Globe valve | 25 | 4.0 m³/h |  | 10 mm | [19 empty] | NV24A-RE¦NV24A-MP-RE¦NVK24A-3-RE¦NVK230A-3-RE¦NVK24A-MP-RE¦NVC24A-MP-RE¦NVKC24A-MP-RE¦NV230A-RE¦NVC230A-RE¦SV24A-RE¦SV230A-RE¦SV24A-MP-RE¦SVC24A-MP-RE |  | ZNV-203 | [14 empty] | 19 | EU\Competitors valves retrofit\Water Solutions\Retrofit globe valves\LDM\
299725 | VUE 015 F330 | [28 empty] | Sauter | VUE |  |  | Globe valve | 15 | 1.0 m³/h |  | 8 mm | [19 empty] | NV24A-RE¦NV24A-MP-RE¦NVK24A-3-RE¦NVK230A-3-RE¦NVK24A-MP-RE¦NVC24A-MP-RE¦NVKC24A-MP-RE¦NV230A-RE¦NVC230A-RE¦SV24A-RE¦SV230A-RE¦SV24A-MP-RE¦SVC24A-MP-RE | [16 empty] | 23 | EU\Competitors valves retrofit\Water Solutions\Retrofit globe valves\Sauter\
298821 | BR316RA-40 | [28 empty] | Hora | BR316RA |  |  | Globe valve | 50 | 40 m³/h |  | 14 mm | [19 empty] | NV24A-RE¦NV24A-MP-RE¦NVK24A-3-RE¦NVK230A-3-RE¦NVK24A-MP-RE¦NVC24A-MP-RE¦NVKC24A-MP-RE¦NV230A-RE¦NVC230A-RE¦SV24A-RE¦SV230A-RE¦SV24A-MP-RE¦SVC24A-MP-RE | [16 empty] | 20 | EU\Competitors valves retrofit\Water Solutions\Retrofit globe valves\Hora\
298374 | (H)VRG3.15-4 | [28 empty] | Danfoss | (H)VRG3 |  |  | Globe valve | 15 | 4.0 m³/h |  | 10 mm | [19 empty] | NV24A-RE¦NV24A-MP-RE¦NVK24A-3-RE¦NVK230A-3-RE¦NVK24A-MP-RE¦NVC24A-MP-RE¦NVKC24A-MP-RE¦NV230A-RE¦NVC230A-RE¦SV24A-RE¦SV230A-RE¦SV24A-MP-RE¦SVC24A-MP-RE | [16 empty] | 19 | EU\Competitors valves retrofit\Water Solutions\Retrofit globe valves\Danfoss\
305132 | VG88E1S1H | [28 empty] | Johnson Controls | VG88xx |  |  | Globe valve | 40 | 25 m³/h |  | 13 mm | [19 empty] | NV24A-RE¦NV24A-MP-RE¦NVK24A-3-RE¦NVK230A-3-RE¦NVK24A-MP-RE¦NVC24A-MP-RE¦NVKC24A-MP-RE¦NV230A-RE¦NVC230A-RE¦SV24A-RE¦SV230A-RE¦SV24A-MP-RE¦SVC24A-MP-RE | [16 empty] | 11 | EU\Competitors valves retrofit\Water Solutions\Retrofit globe valves\Johnson Controls\
298368 | (H)VRG2.40.25 | [28 empty] | Danfoss | (H)VRG2 |  |  | Globe valve | 40 | 25 m³/h |  | 15 mm | [19 empty] | NV24A-RE¦NV24A-MP-RE¦NVK24A-3-RE¦NVK230A-3-RE¦NVK24A-MP-RE¦NVC24A-MP-RE¦NVKC24A-MP-RE¦NV230A-RE¦NVC230A-RE¦SV24A-RE¦SV230A-RE¦SV24A-MP-RE¦SVC24A-MP-RE | [16 empty] | 22 | EU\Competitors valves retrofit\Water Solutions\Retrofit globe valves\Danfoss\
300183 | V316R-393_DN 40 | [28 empty] | Wittler | V316R |  |  | Globe valve | 40 |  |  | 18 mm | [19 empty] | NV24A-RE¦NV24A-MP-RE¦NVK24A-3-RE¦NVK230A-3-RE¦NVK24A-MP-RE¦NVC24A-MP-RE¦NVKC24A-MP-RE¦NV230A-RE¦NVC230A-RE¦SV24A-RE¦SV230A-RE¦SV24A-MP-RE¦SVC24A-MP-RE | [16 empty] | 20 | EU\Competitors valves retrofit\Water Solutions\Retrofit globe valves\Wittler\
298826 | BR316RA-TW-4 | [28 empty] | Hora | BR316RA-TW |  |  | Globe valve | 15 | 4.0 m³/h |  | 12 mm | [19 empty] | NV24A-RE¦NV24A-MP-RE¦NVK24A-3-RE¦NVK230A-3-RE¦NVK24A-MP-RE¦NVC24A-MP-RE¦NVKC24A-MP-RE¦NV230A-RE¦NVC230A-RE¦SV24A-RE¦SV230A-RE¦SV24A-MP-RE¦SVC24A-MP-RE | [16 empty] | 19 | EU\Competitors valves retrofit\Water Solutions\Retrofit globe valves\Hora\
299272 | RV103 E.. 6312-16 150-25 | [28 empty] | LDM | RV103 E |  |  | Globe valve | 25 | 6.3 m³/h |  | 10 mm | [19 empty] | NV24A-RE¦NV24A-MP-RE¦NVK24A-3-RE¦NVK230A-3-RE¦NVK24A-MP-RE¦NVC24A-MP-RE¦NVKC24A-MP-RE¦NV230A-RE¦NVC230A-RE¦SV24A-RE¦SV230A-RE¦SV24A-MP-RE¦SVC24A-MP-RE |  | ZNV-203 | [14 empty] | 19 | EU\Competitors valves retrofit\Water Solutions\Retrofit globe valves\LDM\
299727 | VUE 015 F350 | [28 empty] | Sauter | VUE |  |  | Globe valve | 15 | 0.4 m³/h |  | 8 mm | [19 empty] | NV24A-RE¦NV24A-MP-RE¦NVK24A-3-RE¦NVK230A-3-RE¦NVK24A-MP-RE¦NVC24A-MP-RE¦NVKC24A-MP-RE¦NV230A-RE¦NVC230A-RE¦SV24A-RE¦SV230A-RE¦SV24A-MP-RE¦SVC24A-MP-RE | [16 empty] | 22 | EU\Competitors valves retrofit\Water Solutions\Retrofit globe valves\Sauter\
299280 | RV103 E.. 6313-16 150-40 | [28 empty] | LDM | RV103 E |  |  | Globe valve | 40 | 10 m³/h |  | 16 mm | [19 empty] | NV24A-RE¦NV24A-MP-RE¦NVK24A-3-RE¦NVK230A-3-RE¦NVK24A-MP-RE¦NVC24A-MP-RE¦NVKC24A-MP-RE¦NV230A-RE¦NVC230A-RE¦SV24A-RE¦SV230A-RE¦SV24A-MP-RE¦SVC24A-MP-RE |  | ZNV-203 | [14 empty] | 20 | EU\Competitors valves retrofit\Water Solutions\Retrofit globe valves\LDM\
300201 | Gesa_DN 150 | [28 empty] | ARI | Gesa (Fig. 013) |  |  | Rotary valve | 150 | 1790 m³/h | [21 empty] | SY2-230-3-T¦SY2-230-MP-T¦SY2-230-SR-T¦SY2-24-3-T¦SY2-24-MP-T¦SY2-24-SR-T¦SY3-230-3-T¦SY3-230-MP-T¦SY3-230-SR-T¦SY3-24-3-T¦SY3-24-MP-T¦SY3-24-SR-T |  | ZSY-012 |  | ZSY-014 | [12 empty] | 26 | EU\Competitors valves retrofit\Water Solutions\Retrofit rotary valve\ARI\
305129 | VG88C1S1H | [28 empty] | Johnson Controls | VG88xx |  |  | Globe valve | 25 | 10 m³/h |  | 13 mm | [19 empty] | NV24A-RE¦NV24A-MP-RE¦NVK24A-3-RE¦NVK230A-3-RE¦NVK24A-MP-RE¦NVC24A-MP-RE¦NVKC24A-MP-RE¦NV230A-RE¦NVC230A-RE¦SV24A-RE¦SV230A-RE¦SV24A-MP-RE¦SVC24A-MP-RE | [16 empty] | 11 | EU\Competitors valves retrofit\Water Solutions\Retrofit globe valves\Johnson Controls\
299277 | RV103 E.. 6313-16 150-20 | [28 empty] | LDM | RV103 E |  |  | Globe valve | 20 | 2.5 m³/h |  | 10 mm | [19 empty] | NV24A-RE¦NV24A-MP-RE¦NVK24A-3-RE¦NVK230A-3-RE¦NVK24A-MP-RE¦NVC24A-MP-RE¦NVKC24A-MP-RE¦NV230A-RE¦NVC230A-RE¦SV24A-RE¦SV230A-RE¦SV24A-MP-RE¦SVC24A-MP-RE |  | ZNV-203 | [14 empty] | 19 | EU\Competitors valves retrofit\Water Solutions\Retrofit globe valves\LDM\
299732 | VUE 050 F200 | [28 empty] | Sauter | VUE |  |  | Globe valve | 50 | 40 m³/h |  | 8 mm | [19 empty] | NV24A-RE¦NV24A-MP-RE¦NVK24A-3-RE¦NVK230A-3-RE¦NVK24A-MP-RE¦NVC24A-MP-RE¦NVKC24A-MP-RE¦NV230A-RE¦NVC230A-RE¦SV24A-RE¦SV230A-RE¦SV24A-MP-RE¦SVC24A-MP-RE | [16 empty] | 21 | EU\Competitors valves retrofit\Water Solutions\Retrofit globe valves\Sauter\
305124 | VG82A1S1N | [28 empty] | Johnson Controls | VG82xx |  |  | Globe valve | 15 | 4.0 m³/h |  | 13 mm | [19 empty] | NV24A-RE¦NV24A-MP-RE¦NVK24A-3-RE¦NVK230A-3-RE¦NVK24A-MP-RE¦NVC24A-MP-RE¦NVKC24A-MP-RE¦NV230A-RE¦NVC230A-RE¦SV24A-RE¦SV230A-RE¦SV24A-MP-RE¦SVC24A-MP-RE | [16 empty] | 11 | EU\Competitors valves retrofit\Water Solutions\Retrofit globe valves\Johnson Controls\
298365 | (H)VRG2.20-6.3 | [28 empty] | Danfoss | (H)VRG2 |  |  | Globe valve | 20 | 6.3 m³/h |  | 10 mm | [19 empty] | NV24A-RE¦NV24A-MP-RE¦NVK24A-3-RE¦NVK230A-3-RE¦NVK24A-MP-RE¦NVC24A-MP-RE¦NVKC24A-MP-RE¦NV230A-RE¦NVC230A-RE¦SV24A-RE¦SV230A-RE¦SV24A-MP-RE¦SVC24A-MP-RE | [16 empty] | 17 | EU\Competitors valves retrofit\Water Solutions\Retrofit globe valves\Danfoss\
298823 | BR316RA-TW-1.25 | [28 empty] | Hora | BR316RA-TW |  |  | Globe valve | 15 | 1.25 m³/h |  | 12 mm | [19 empty] | NV24A-RE¦NV24A-MP-RE¦NVK24A-3-RE¦NVK230A-3-RE¦NVK24A-MP-RE¦NVC24A-MP-RE¦NVKC24A-MP-RE¦NV230A-RE¦NVC230A-RE¦SV24A-RE¦SV230A-RE¦SV24A-MP-RE¦SVC24A-MP-RE | [16 empty] | 18 | EU\Competitors valves retrofit\Water Solutions\Retrofit globe valves\Hora\
300203 | Gesa_DN 250 | [28 empty] | ARI | Gesa (Fig. 013) |  |  | Rotary valve | 250 | 5070 m³/h | [21 empty] | SY4-230-3-T¦SY4-230-MP-T¦SY4-230-SR-T¦SY4-24-3-T¦SY4-24-MP-T¦SY4-24-SR-T¦SY6-230-3-T | [16 empty] | 20 | EU\Competitors valves retrofit\Water Solutions\Retrofit rotary valve\ARI\
305134 | VG88G1S1H | [28 empty] | Johnson Controls | VG88xx |  |  | Globe valve | 65 | 63 m³/h |  | 25 mm | [19 empty] | SVL230A-RE¦SVL24A-MP-RE¦AVK24A-3-RE¦AVK230A-3-RE¦AVK24A-MP-RE¦EV24A-RE¦EV230A-RE¦EVC24A-MF-RE¦EV24A-MP-RE¦RV24A-MF-RE | [16 empty] | 11 | EU\Competitors valves retrofit\Water Solutions\Retrofit globe valves\Johnson Controls\
299274 | RV103 E.. 6312-16 150-40 | [28 empty] | LDM | RV103 E |  |  | Globe valve | 40 | 16 m³/h |  | 16 mm | [19 empty] | NV24A-RE¦NV24A-MP-RE¦NVK24A-3-RE¦NVK230A-3-RE¦NVK24A-MP-RE¦NVC24A-MP-RE¦NVKC24A-MP-RE¦NV230A-RE¦NVC230A-RE¦SV24A-RE¦SV230A-RE¦SV24A-MP-RE¦SVC24A-MP-RE |  | ZNV-203 | [14 empty] | 20 | EU\Competitors valves retrofit\Water Solutions\Retrofit globe valves\LDM\
298370 | (H)VRG3.15-0.63 | [28 empty] | Danfoss | (H)VRG3 |  |  | Globe valve | 15 | 0.63 m³/h |  | 10 mm | [19 empty] | NV24A-RE¦NV24A-MP-RE¦NVK24A-3-RE¦NVK230A-3-RE¦NVK24A-MP-RE¦NVC24A-MP-RE¦NVKC24A-MP-RE¦NV230A-RE¦NVC230A-RE¦SV24A-RE¦SV230A-RE¦SV24A-MP-RE¦SVC24A-MP-RE | [16 empty] | 18 | EU\Competitors valves retrofit\Water Solutions\Retrofit globe valves\Danfoss\
298828 | BR316RA-TW-6.3 | [28 empty] | Hora | BR316RA-TW |  |  | Globe valve | 20 | 6.3 m³/h |  | 12 mm | [19 empty] | NV24A-RE¦NV24A-MP-RE¦NVK24A-3-RE¦NVK230A-3-RE¦NVK24A-MP-RE¦NVC24A-MP-RE¦NVKC24A-MP-RE¦NV230A-RE¦NVC230A-RE¦SV24A-RE¦SV230A-RE¦SV24A-MP-RE¦SVC24A-MP-RE | [16 empty] | 17 | EU\Competitors valves retrofit\Water Solutions\Retrofit globe valves\Hora\
298364 | (H)VRG2.15-4 | [28 empty] | Danfoss | (H)VRG2 |  |  | Globe valve | 15 | 4.0 m³/h |  | 10 mm | [19 empty] | NV24A-RE¦NV24A-MP-RE¦NVK24A-3-RE¦NVK230A-3-RE¦NVK24A-MP-RE¦NVC24A-MP-RE¦NVKC24A-MP-RE¦NV230A-RE¦NVC230A-RE¦SV24A-RE¦SV230A-RE¦SV24A-MP-RE¦SVC24A-MP-RE | [16 empty] | 19 | EU\Competitors valves retrofit\Water Solutions\Retrofit globe valves\Danfoss\
299729 | VUE 025 F300 | [28 empty] | Sauter | VUE |  |  | Globe valve | 25 | 10 m³/h |  | 8 mm | [19 empty] | NV24A-RE¦NV24A-MP-RE¦NVK24A-3-RE¦NVK230A-3-RE¦NVK24A-MP-RE¦NVC24A-MP-RE¦NVKC24A-MP-RE¦NV230A-RE¦NVC230A-RE¦SV24A-RE¦SV230A-RE¦SV24A-MP-RE¦SVC24A-MP-RE | [16 empty] | 21 | EU\Competitors valves retrofit\Water Solutions\Retrofit globe valves\Sauter\
299271 | RV103 E.. 6312-16 150-20 | [28 empty] | LDM | RV103 E |  |  | Globe valve | 20 | 4.0 m³/h |  | 10 mm | [19 empty] | NV24A-RE¦NV24A-MP-RE¦NVK24A-3-RE¦NVK230A-3-RE¦NVK24A-MP-RE¦NVC24A-MP-RE¦NVKC24A-MP-RE¦NV230A-RE¦NVC230A-RE¦SV24A-RE¦SV230A-RE¦SV24A-MP-RE¦SVC24A-MP-RE |  | ZNV-203 | [14 empty] | 19 | EU\Competitors valves retrofit\Water Solutions\Retrofit globe valves\LDM\
298832 | BR316RA-TW-16 | [28 empty] | Hora | BR316RA-TW |  |  | Globe valve | 32 | 16 m³/h |  | 14 mm | [19 empty] | NV24A-RE¦NV24A-MP-RE¦NVK24A-3-RE¦NVK230A-3-RE¦NVK24A-MP-RE¦NVC24A-MP-RE¦NVKC24A-MP-RE¦NV230A-RE¦NVC230A-RE¦SV24A-RE¦SV230A-RE¦SV24A-MP-RE¦SVC24A-MP-RE | [16 empty] | 20 | EU\Competitors valves retrofit\Water Solutions\Retrofit globe valves\Hora\
298830 | BR316RA-TW-10 | [28 empty] | Hora | BR316RA-TW |  |  | Globe valve | 25 | 10 m³/h |  | 14 mm | [19 empty] | NV24A-RE¦NV24A-MP-RE¦NVK24A-3-RE¦NVK230A-3-RE¦NVK24A-MP-RE¦NVC24A-MP-RE¦NVKC24A-MP-RE¦NV230A-RE¦NVC230A-RE¦SV24A-RE¦SV230A-RE¦SV24A-MP-RE¦SVC24A-MP-RE | [16 empty] | 20 | EU\Competitors valves retrofit\Water Solutions\Retrofit globe valves\Hora\
298825 | BR316RA-TW-2.5 | [28 empty] | Hora | BR316RA-TW |  |  | Globe valve | 15 | 2.5 m³/h |  | 12 mm | [19 empty] | NV24A-RE¦NV24A-MP-RE¦NVK24A-3-RE¦NVK230A-3-RE¦NVK24A-MP-RE¦NVC24A-MP-RE¦NVKC24A-MP-RE¦NV230A-RE¦NVC230A-RE¦SV24A-RE¦SV230A-RE¦SV24A-MP-RE¦SVC24A-MP-RE | [16 empty] | 18 | EU\Competitors valves retrofit\Water Solutions\Retrofit globe valves\Hora\
299269 | RV103 E.. 6311-16 150-50 | [28 empty] | LDM | RV103 E |  |  | Globe valve | 50 | 40 m³/h |  | 16 mm | [19 empty] | NV24A-RE¦NV24A-MP-RE¦NVK24A-3-RE¦NVK230A-3-RE¦NVK24A-MP-RE¦NVC24A-MP-RE¦NVKC24A-MP-RE¦NV230A-RE¦NVC230A-RE¦SV24A-RE¦SV230A-RE¦SV24A-MP-RE¦SVC24A-MP-RE |  | ZNV-203 | [14 empty] | 20 | EU\Competitors valves retrofit\Water Solutions\Retrofit globe valves\LDM\
300198 | Gesa_DN 80 | [28 empty] | ARI | Gesa (Fig. 013) |  |  | Rotary valve | 80 | 377 m³/h | [21 empty] | SR24A-R¦SR24A-MF-R¦SR24A-MP-R¦SR230A-R |  | ZSF-11 |  |  | SR24P-R¦SR24P-SR-R¦SR24P-MF-R¦SR24P-MP-R¦SR230P-R¦SR230P-SR-R |  | ZPF-11 |  | SRF230A-R¦SRF230A-S2-R¦SRF24A-R¦SRF24A-S2-R¦SRFA-R¦SRFA-S2-R |  | ZSFF-11 | [5 empty] | 21 | EU\Competitors valves retrofit\Water Solutions\Retrofit rotary valve\ARI\
299734 | VUE 065 F200 | [28 empty] | Sauter | VUE |  |  | Globe valve | 65 | 63 m³/h |  | 20 mm | [19 empty] | SVL230A-RE¦SVL24A-MP-RE¦AVK24A-3-RE¦AVK230A-3-RE¦AVK24A-MP-RE¦EV24A-RE¦EV230A-RE¦EVC24A-MF-RE¦EV24A-MP-RE¦RV24A-MF-RE |  | ZRV-304 | [14 empty] | 39 | EU\Competitors valves retrofit\Water Solutions\Retrofit globe valves\Sauter\
299738 | VUE 100 F200 | [28 empty] | Sauter | VUE |  |  | Globe valve | 100 | 160 m³/h |  | 40 mm | [19 empty] | SVL230A-RE¦SVL24A-MP-RE¦EV24A-RE¦EV230A-RE¦EVC24A-MF-RE¦EV24A-MP-RE¦RV24A-MF-RE |  | ZRV-304 | [14 empty] | 25 | EU\Competitors valves retrofit\Water Solutions\Retrofit globe valves\Sauter\
305126 | VG88A2S1H | [28 empty] | Johnson Controls | VG88xx |  |  | Globe valve | 15 | 2.5 m³/h |  | 13 mm | [19 empty] | NV24A-RE¦NV24A-MP-RE¦NVK24A-3-RE¦NVK230A-3-RE¦NVK24A-MP-RE¦NVC24A-MP-RE¦NVKC24A-MP-RE¦NV230A-RE¦NVC230A-RE¦SV24A-RE¦SV230A-RE¦SV24A-MP-RE¦SVC24A-MP-RE | [16 empty] | 11 | EU\Competitors valves retrofit\Water Solutions\Retrofit globe valves\Johnson Controls\
298367 | (H)VRG2.32-16 | [28 empty] | Danfoss | (H)VRG2 |  |  | Globe valve | 32 | 16 m³/h |  | 15 mm | [19 empty] | NV24A-RE¦NV24A-MP-RE¦NVK24A-3-RE¦NVK230A-3-RE¦NVK24A-MP-RE¦NVC24A-MP-RE¦NVKC24A-MP-RE¦NV230A-RE¦NVC230A-RE¦SV24A-RE¦SV230A-RE¦SV24A-MP-RE¦SVC24A-MP-RE | [16 empty] | 22 | EU\Competitors valves retrofit\Water Solutions\Retrofit globe valves\Danfoss\
299731 | VUE 040 F300 | [28 empty] | Sauter | VUE |  |  | Globe valve | 40 | 22 m³/h |  | 8 mm | [19 empty] | NV24A-RE¦NV24A-MP-RE¦NVK24A-3-RE¦NVK230A-3-RE¦NVK24A-MP-RE¦NVC24A-MP-RE¦NVKC24A-MP-RE¦NV230A-RE¦NVC230A-RE¦SV24A-RE¦SV230A-RE¦SV24A-MP-RE¦SVC24A-MP-RE | [16 empty] | 21 | EU\Competitors valves retrofit\Water Solutions\Retrofit globe valves\Sauter\
299736 | VUE 080 F200 | [28 empty] | Sauter | VUE |  |  | Globe valve | 80 | 100 m³/h |  | 20 mm | [19 empty] | SVL230A-RE¦SVL24A-MP-RE¦AVK24A-3-RE¦AVK230A-3-RE¦AVK24A-MP-RE¦EV24A-RE¦EV230A-RE¦EVC24A-MF-RE¦EV24A-MP-RE¦RV24A-MF-RE |  | ZRV-304 | [14 empty] | 23 | EU\Competitors valves retrofit\Water Solutions\Retrofit globe valves\Sauter\
298820 | BR316RA-31.5 | [28 empty] | Hora | BR316RA |  |  | Globe valve | 50 | 31.5 m³/h |  | 14 mm | [19 empty] | NV24A-RE¦NV24A-MP-RE¦NVK24A-3-RE¦NVK230A-3-RE¦NVK24A-MP-RE¦NVC24A-MP-RE¦NVKC24A-MP-RE¦NV230A-RE¦NVC230A-RE¦SV24A-RE¦SV230A-RE¦SV24A-MP-RE¦SVC24A-MP-RE | [16 empty] | 20 | EU\Competitors valves retrofit\Water Solutions\Retrofit globe valves\Hora\
305131 | VG88E2S1H | [28 empty] | Johnson Controls | VG88xx |  |  | Globe valve | 32 | 16 m³/h |  | 13 mm | [19 empty] | NV24A-RE¦NV24A-MP-RE¦NVK24A-3-RE¦NVK230A-3-RE¦NVK24A-MP-RE¦NVC24A-MP-RE¦NVKC24A-MP-RE¦NV230A-RE¦NVC230A-RE¦SV24A-RE¦SV230A-RE¦SV24A-MP-RE¦SVC24A-MP-RE | [16 empty] | 11 | EU\Competitors valves retrofit\Water Solutions\Retrofit globe valves\Johnson Controls\
298375 | (H)VRG3.20-6.3 | [28 empty] | Danfoss | (H)VRG3 |  |  | Globe valve | 20 | 6.3 m³/h |  | 10 mm | [19 empty] | NV24A-RE¦NV24A-MP-RE¦NVK24A-3-RE¦NVK230A-3-RE¦NVK24A-MP-RE¦NVC24A-MP-RE¦NVKC24A-MP-RE¦NV230A-RE¦NVC230A-RE¦SV24A-RE¦SV230A-RE¦SV24A-MP-RE¦SVC24A-MP-RE | [16 empty] | 17 | EU\Competitors valves retrofit\Water Solutions\Retrofit globe valves\Danfoss\
298372 | (H)VRG3.15-1.6 | [28 empty] | Danfoss | (H)VRG3 |  |  | Globe valve | 15 | 1.6 m³/h |  | 10 mm | [19 empty] | NV24A-RE¦NV24A-MP-RE¦NVK24A-3-RE¦NVK230A-3-RE¦NVK24A-MP-RE¦NVC24A-MP-RE¦NVKC24A-MP-RE¦NV230A-RE¦NVC230A-RE¦SV24A-RE¦SV230A-RE¦SV24A-MP-RE¦SVC24A-MP-RE | [16 empty] | 18 | EU\Competitors valves retrofit\Water Solutions\Retrofit globe valves\Danfoss\
300193 | Gesa_DN 25 | [28 empty] | ARI | Gesa (Fig. 013) |  |  | Rotary valve | 25 | 26 m³/h | [21 empty] | SR24A-R¦SR24A-MF-R¦SR24A-MP-R¦SR230A-R |  | ZSF-11 |  |  | SR24P-R¦SR24P-SR-R¦SR24P-MF-R¦SR24P-MP-R¦SR230P-R¦SR230P-SR-R |  | ZPF-11 |  | SRF24A-R¦SRF24A-S2-R¦SRF230A-R¦SRF230A-S2-R¦SRFA-R¦SRFA-S2-R |  | ZSFF-11 | [5 empty] | 26 | EU\Competitors valves retrofit\Water Solutions\Retrofit rotary valve\ARI\
300195 | Gesa_DN 40 | [28 empty] | ARI | Gesa (Fig. 013) |  |  | Rotary valve | 40 | 49.6 m³/h | [21 empty] | SR24A-R¦SR24A-MF-R¦SR24A-MP-R¦SR230A-R |  | ZSF-11 |  |  | SR24P-R¦SR24P-SR-R¦SR24P-MF-R¦SR24P-MP-R¦SR230P-R¦SR230P-SR-R |  | ZPF-11 |  | SRF230A-R¦SRF230A-S2-R¦SRF24A-R¦SRF24A-S2-R¦SRFA-R¦SRFA-S2-R |  | ZSFF-11 | [5 empty] | 21 | EU\Competitors valves retrofit\Water Solutions\Retrofit rotary valve\ARI\
298369 | (H)VRG2.50.40 | [28 empty] | Danfoss | (H)VRG2 |  |  | Globe valve | 50 | 40 m³/h |  | 15 mm | [19 empty] | NV24A-RE¦NV24A-MP-RE¦NVK24A-3-RE¦NVK230A-3-RE¦NVK24A-MP-RE¦NVC24A-MP-RE¦NVKC24A-MP-RE¦NV230A-RE¦NVC230A-RE¦SV24A-RE¦SV230A-RE¦SV24A-MP-RE¦SVC24A-MP-RE | [16 empty] | 22 | EU\Competitors valves retrofit\Water Solutions\Retrofit globe valves\Danfoss\
299726 | VUE 015 F340 | [28 empty] | Sauter | VUE |  |  | Globe valve | 15 | 0.63 m³/h |  | 8 mm | [19 empty] | NV24A-RE¦NV24A-MP-RE¦NVK24A-3-RE¦NVK230A-3-RE¦NVK24A-MP-RE¦NVC24A-MP-RE¦NVKC24A-MP-RE¦NV230A-RE¦NVC230A-RE¦SV24A-RE¦SV230A-RE¦SV24A-MP-RE¦SVC24A-MP-RE | [16 empty] | 22 | EU\Competitors valves retrofit\Water Solutions\Retrofit globe valves\Sauter\
298373 | (H)VRG3.15-2.5 | [28 empty] | Danfoss | (H)VRG3 |  |  | Globe valve | 15 | 2.5 m³/h |  | 10 mm | [19 empty] | NV24A-RE¦NV24A-MP-RE¦NVK24A-3-RE¦NVK230A-3-RE¦NVK24A-MP-RE¦NVC24A-MP-RE¦NVKC24A-MP-RE¦NV230A-RE¦NVC230A-RE¦SV24A-RE¦SV230A-RE¦SV24A-MP-RE¦SVC24A-MP-RE | [16 empty] | 18 | EU\Competitors valves retrofit\Water Solutions\Retrofit globe valves\Danfoss\
299281 | RV103 E.. 6313-16 150-50 | [28 empty] | LDM | RV103 E |  |  | Globe valve | 50 | 16 m³/h |  | 16 mm | [19 empty] | NV24A-RE¦NV24A-MP-RE¦NVK24A-3-RE¦NVK230A-3-RE¦NVK24A-MP-RE¦NVC24A-MP-RE¦NVKC24A-MP-RE¦NV230A-RE¦NVC230A-RE¦SV24A-RE¦SV230A-RE¦SV24A-MP-RE¦SVC24A-MP-RE |  | ZNV-203 | [14 empty] | 20 | EU\Competitors valves retrofit\Water Solutions\Retrofit globe valves\LDM\
299276 | RV103 E.. 6313-16 150-15 | [28 empty] | LDM | RV103 E |  |  | Globe valve | 15 | 1.6 m³/h |  | 10 mm | [19 empty] | NV24A-RE¦NV24A-MP-RE¦NVK24A-3-RE¦NVK230A-3-RE¦NVK24A-MP-RE¦NVC24A-MP-RE¦NVKC24A-MP-RE¦NV230A-RE¦NVC230A-RE¦SV24A-RE¦SV230A-RE¦SV24A-MP-RE¦SVC24A-MP-RE |  | ZNV-203 | [14 empty] | 20 | EU\Competitors valves retrofit\Water Solutions\Retrofit globe valves\LDM\
298822 | BR316RA-TW-0.63 | [28 empty] | Hora | BR316RA-TW |  |  | Globe valve | 15 | 0.63 m³/h |  | 12 mm | [19 empty] | NV24A-RE¦NV24A-MP-RE¦NVK24A-3-RE¦NVK230A-3-RE¦NVK24A-MP-RE¦NVC24A-MP-RE¦NVKC24A-MP-RE¦NV230A-RE¦NVC230A-RE¦SV24A-RE¦SV230A-RE¦SV24A-MP-RE¦SVC24A-MP-RE | [16 empty] | 18 | EU\Competitors valves retrofit\Water Solutions\Retrofit globe valves\Hora\
300200 | Gesa_DN 125 | [28 empty] | ARI | Gesa (Fig. 013) |  |  | Rotary valve | 125 | 1030 m³/h | [21 empty] | GR230A-R¦GR24A-MF-R¦GR24A-MP-R¦GR24A-R |  | ZGF-17 |  |  | SY2-230-3-T¦SY2-230-MP-T¦SY2-230-SR-T¦SY2-24-3-T¦SY2-24-MP-T¦SY2-24-SR-T¦SY3-230-3-T¦SY3-230-MP-T¦SY3-230-SR-T¦SY3-24-3-T¦SY3-24-MP-T¦SY3-24-SR-T |  | ZSY-012 | ZSY-014 | [8 empty] | 21 | EU\Competitors valves retrofit\Water Solutions\Retrofit rotary valve\ARI\
305128 | VG88A4S1H | [28 empty] | Johnson Controls | VG88xx |  |  | Globe valve | 15 | 1 m³/h |  | 13 mm | [19 empty] | NV24A-RE¦NV24A-MP-RE¦NVK24A-3-RE¦NVK230A-3-RE¦NVK24A-MP-RE¦NVC24A-MP-RE¦NVKC24A-MP-RE¦NV230A-RE¦NVC230A-RE¦SV24A-RE¦SV230A-RE¦SV24A-MP-RE¦SVC24A-MP-RE | [16 empty] | 11 | EU\Competitors valves retrofit\Water Solutions\Retrofit globe valves\Johnson Controls\
300197 | Gesa_DN 65 | [28 empty] | ARI | Gesa (Fig. 013) |  |  | Rotary valve | 65 | 259 m³/h | [21 empty] | SR24A-R¦SR24A-MF-R¦SR24A-MP-R¦SR230A-R |  | ZSF-11 |  |  | SR24P-R¦SR24P-SR-R¦SR24P-MF-R¦SR24P-MP-R¦SR230P-R¦SR230P-SR-R |  | ZPF-11 |  | SRF230A-R¦SRF230A-S2-R¦SRF24A-R¦SRF24A-S2-R¦SRFA-R¦SRFA-S2-R |  | ZSFF-11 | [5 empty] | 28 | EU\Competitors valves retrofit\Water Solutions\Retrofit rotary valve\ARI\
300184 | V316R-393_DN 50 | [28 empty] | Wittler | V316R |  |  | Globe valve | 50 |  |  | 18 mm | [19 empty] | NV24A-RE¦NV24A-MP-RE¦NVK24A-3-RE¦NVK230A-3-RE¦NVK24A-MP-RE¦NVC24A-MP-RE¦NVKC24A-MP-RE¦NV230A-RE¦NVC230A-RE¦SV24A-RE¦SV230A-RE¦SV24A-MP-RE¦SVC24A-MP-RE | [16 empty] | 20 | EU\Competitors valves retrofit\Water Solutions\Retrofit globe valves\Wittler\
299279 | RV103 E.. 6313-16 150-32 | [28 empty] | LDM | RV103 E |  |  | Globe valve | 32 | 6.3 m³/h |  | 16 mm | [19 empty] | NV24A-RE¦NV24A-MP-RE¦NVK24A-3-RE¦NVK230A-3-RE¦NVK24A-MP-RE¦NVC24A-MP-RE¦NVKC24A-MP-RE¦NV230A-RE¦NVC230A-RE¦SV24A-RE¦SV230A-RE¦SV24A-MP-RE¦SVC24A-MP-RE |  | ZNV-203 | [14 empty] | 20 | EU\Competitors valves retrofit\Water Solutions\Retrofit globe valves\LDM\
305136 | VG88J1S1H | [28 empty] | Johnson Controls | VG88xx |  |  | Globe valve | 100 | 160 m³/h |  | 42 mm | [19 empty] | SVL230A-RE¦SVL24A-MP-RE¦EV24A-RE¦EV230A-RE¦EVC24A-MF-RE¦EV24A-MP-RE¦RV24A-MF-RE | [16 empty] | 11 | EU\Competitors valves retrofit\Water Solutions\Retrofit globe valves\Johnson Controls\
299728 | VUE 020 F300 | [28 empty] | Sauter | VUE |  |  | Globe valve | 20 | 6.3 m³/h |  | 8 mm | [19 empty] | NV24A-RE¦NV24A-MP-RE¦NVK24A-3-RE¦NVK230A-3-RE¦NVK24A-MP-RE¦NVC24A-MP-RE¦NVKC24A-MP-RE¦NV230A-RE¦NVC230A-RE¦SV24A-RE¦SV230A-RE¦SV24A-MP-RE¦SVC24A-MP-RE | [16 empty] | 21 | EU\Competitors valves retrofit\Water Solutions\Retrofit globe valves\Sauter\
298827 | BR316RA-TW-5 | [28 empty] | Hora | BR316RA-TW |  |  | Globe valve | 20 | 5.0 m³/h |  | 12 mm | [19 empty] | NV24A-RE¦NV24A-MP-RE¦NVK24A-3-RE¦NVK230A-3-RE¦NVK24A-MP-RE¦NVC24A-MP-RE¦NVKC24A-MP-RE¦NV230A-RE¦NVC230A-RE¦SV24A-RE¦SV230A-RE¦SV24A-MP-RE¦SVC24A-MP-RE | [16 empty] | 18 | EU\Competitors valves retrofit\Water Solutions\Retrofit globe valves\Hora\
299273 | RV103 E.. 6312-16 150-32 | [28 empty] | LDM | RV103 E |  |  | Globe valve | 32 | 10 m³/h |  | 16 mm | [19 empty] | NV24A-RE¦NV24A-MP-RE¦NVK24A-3-RE¦NVK230A-3-RE¦NVK24A-MP-RE¦NVC24A-MP-RE¦NVKC24A-MP-RE¦NV230A-RE¦NVC230A-RE¦SV24A-RE¦SV230A-RE¦SV24A-MP-RE¦SVC24A-MP-RE |  | ZNV-203 | [14 empty] | 20 | EU\Competitors valves retrofit\Water Solutions\Retrofit globe valves\LDM\
305133 | VG88F1S1H | [28 empty] | Johnson Controls | VG88xx |  |  | Globe valve | 50 | 40 m³/h |  | 25 mm | [19 empty] | SVL230A-RE¦SVL24A-MP-RE¦AVK24A-3-RE¦AVK230A-3-RE¦AVK24A-MP-RE¦EV24A-RE¦EV230A-RE¦EVC24A-MF-RE¦EV24A-MP-RE¦RV24A-MF-RE | [16 empty] | 11 | EU\Competitors valves retrofit\Water Solutions\Retrofit globe valves\Johnson Controls\
300204 | Gesa_DN 300 | [28 empty] | ARI | Gesa (Fig. 013) |  |  | Rotary valve | 300 | 7430 m³/h | [21 empty] | SY4-230-3-T¦SY4-230-MP-T¦SY4-230-SR-T¦SY4-24-3-T¦SY4-24-MP-T¦SY4-24-SR-T¦SY6-230-3-T | [16 empty] | 20 | EU\Competitors valves retrofit\Water Solutions\Retrofit rotary valve\ARI\
305130 | VG88C2S1H | [28 empty] | Johnson Controls | VG88xx |  |  | Globe valve | 20 | 6.3 m³/h |  | 13 mm | [19 empty] | NV24A-RE¦NV24A-MP-RE¦NVK24A-3-RE¦NVK230A-3-RE¦NVK24A-MP-RE¦NVC24A-MP-RE¦NVKC24A-MP-RE¦NV230A-RE¦NVC230A-RE¦SV24A-RE¦SV230A-RE¦SV24A-MP-RE¦SVC24A-MP-RE | [16 empty] | 11 | EU\Competitors valves retrofit\Water Solutions\Retrofit globe valves\Johnson Controls\
299270 | RV103 E.. 6312-16 150-15 | [28 empty] | LDM | RV103 E |  |  | Globe valve | 15 | 2.5 m³/h |  | 10 mm | [19 empty] | NV24A-RE¦NV24A-MP-RE¦NVK24A-3-RE¦NVK230A-3-RE¦NVK24A-MP-RE¦NVC24A-MP-RE¦NVKC24A-MP-RE¦NV230A-RE¦NVC230A-RE¦SV24A-RE¦SV230A-RE¦SV24A-MP-RE¦SVC24A-MP-RE |  | ZNV-203 | [14 empty] | 20 | EU\Competitors valves retrofit\Water Solutions\Retrofit globe valves\LDM\
300202 | Gesa_DN 200 | [28 empty] | ARI | Gesa (Fig. 013) |  |  | Rotary valve | 200 | 3460 m³/h | [21 empty] | SY2-230-3-T¦SY2-230-MP-T¦SY2-230-SR-T¦SY2-24-3-T¦SY2-24-MP-T¦SY2-24-SR-T¦SY3-230-3-T¦SY3-230-MP-T¦SY3-230-SR-T¦SY3-24-3-T¦SY3-24-MP-T¦SY3-24-SR-T |  | ZSY-012 |  | ZSY-014 | [12 empty] | 20 | EU\Competitors valves retrofit\Water Solutions\Retrofit rotary valve\ARI\
298366 | (H)VRG2.25-10 | [28 empty] | Danfoss | (H)VRG2 |  |  | Globe valve | 25 | 10 m³/h |  | 10 mm | [19 empty] | NV24A-RE¦NV24A-MP-RE¦NVK24A-3-RE¦NVK230A-3-RE¦NVK24A-MP-RE¦NVC24A-MP-RE¦NVKC24A-MP-RE¦NV230A-RE¦NVC230A-RE¦SV24A-RE¦SV230A-RE¦SV24A-MP-RE¦SVC24A-MP-RE | [16 empty] | 17 | EU\Competitors valves retrofit\Water Solutions\Retrofit globe valves\Danfoss\
298824 | BR316RA-TW-1.6 | [28 empty] | Hora | BR316RA-TW |  |  | Globe valve | 15 | 1.6 m³/h |  | 12 mm | [19 empty] | NV24A-RE¦NV24A-MP-RE¦NVK24A-3-RE¦NVK230A-3-RE¦NVK24A-MP-RE¦NVC24A-MP-RE¦NVKC24A-MP-RE¦NV230A-RE¦NVC230A-RE¦SV24A-RE¦SV230A-RE¦SV24A-MP-RE¦SVC24A-MP-RE | [16 empty] | 18 | EU\Competitors valves retrofit\Water Solutions\Retrofit globe valves\Hora\
299733 | VUE 050 F300 | [28 empty] | Sauter | VUE |  |  | Globe valve | 50 | 28 m³/h |  | 8 mm | [19 empty] | NV24A-RE¦NV24A-MP-RE¦NVK24A-3-RE¦NVK230A-3-RE¦NVK24A-MP-RE¦NVC24A-MP-RE¦NVKC24A-MP-RE¦NV230A-RE¦NVC230A-RE¦SV24A-RE¦SV230A-RE¦SV24A-MP-RE¦SVC24A-MP-RE | [16 empty] | 21 | EU\Competitors valves retrofit\Water Solutions\Retrofit globe valves\Sauter\
298829 | BR316RA-TW-8 | [28 empty] | Hora | BR316RA-TW |  |  | Globe valve | 25 | 8.0 m³/h |  | 14 mm | [19 empty] | NV24A-RE¦NV24A-MP-RE¦NVK24A-3-RE¦NVK230A-3-RE¦NVK24A-MP-RE¦NVC24A-MP-RE¦NVKC24A-MP-RE¦NV230A-RE¦NVC230A-RE¦SV24A-RE¦SV230A-RE¦SV24A-MP-RE¦SVC24A-MP-RE | [16 empty] | 21 | EU\Competitors valves retrofit\Water Solutions\Retrofit globe valves\Hora\
305135 | VG88H1S1H | [28 empty] | Johnson Controls | VG88xx |  |  | Globe valve | 80 | 100 m³/h |  | 25 mm | [19 empty] | SVL230A-RE¦SVL24A-MP-RE¦AVK24A-3-RE¦AVK230A-3-RE¦AVK24A-MP-RE¦EV24A-RE¦EV230A-RE¦EVC24A-MF-RE¦EV24A-MP-RE¦RV24A-MF-RE | [16 empty] | 11 | EU\Competitors valves retrofit\Water Solutions\Retrofit globe valves\Johnson Controls\
298371 | (H)VRG3.15-1 | [28 empty] | Danfoss | (H)VRG3 |  |  | Globe valve | 15 | 1.0 m³/h |  | 10 mm | [19 empty] | NV24A-RE¦NV24A-MP-RE¦NVK24A-3-RE¦NVK230A-3-RE¦NVK24A-MP-RE¦NVC24A-MP-RE¦NVKC24A-MP-RE¦NV230A-RE¦NVC230A-RE¦SV24A-RE¦SV230A-RE¦SV24A-MP-RE¦SVC24A-MP-RE | [16 empty] | 19 | EU\Competitors valves retrofit\Water Solutions\Retrofit globe valves\Danfoss\
298831 | BR316RA-TW-12.5 | [28 empty] | Hora | BR316RA-TW |  |  | Globe valve | 32 | 12.5 m³/h |  | 14 mm | [19 empty] | NV24A-RE¦NV24A-MP-RE¦NVK24A-3-RE¦NVK230A-3-RE¦NVK24A-MP-RE¦NVC24A-MP-RE¦NVKC24A-MP-RE¦NV230A-RE¦NVC230A-RE¦SV24A-RE¦SV230A-RE¦SV24A-MP-RE¦SVC24A-MP-RE | [16 empty] | 20 | EU\Competitors valves retrofit\Water Solutions\Retrofit globe valves\Hora\
299735 | VUE 065 F300 | [28 empty] | Sauter | VUE |  |  | Globe valve | 65 | 49 m³/h |  | 20 mm | [19 empty] | SVL230A-RE¦SVL24A-MP-RE¦AVK24A-3-RE¦AVK230A-3-RE¦AVK24A-MP-RE¦EV24A-RE¦EV230A-RE¦EVC24A-MF-RE¦EV24A-MP-RE¦RV24A-MF-RE |  | ZRV-304 | [14 empty] | 39 | EU\Competitors valves retrofit\Water Solutions\Retrofit globe valves\Sauter\
299293 | GTV25-10 | [28 empty] | Osby | GTV |  |  | Globe valve | 25 | 10 m³/h |  | 20 mm | [19 empty] | NV24A-RE¦NV24A-MP-RE¦NVK24A-3-RE¦NVK230A-3-RE¦NVK24A-MP-RE¦NVC24A-MP-RE¦NVKC24A-MP-RE¦NV230A-RE¦NVC230A-RE¦SV24A-RE¦SV230A-RE¦SV24A-MP-RE¦SVC24A-MP-RE | [16 empty] | 20 | EU\Competitors valves retrofit\Water Solutions\Retrofit globe valves\Osby\
299290 | BTV25-10 | [28 empty] | Osby | BTV |  |  | Globe valve | 25 | 10 m³/h |  | 20 mm | [19 empty] | NV24A-RE¦NV24A-MP-RE¦NVK24A-3-RE¦NVK230A-3-RE¦NVK24A-MP-RE¦NVC24A-MP-RE¦NVKC24A-MP-RE¦NV230A-RE¦NVC230A-RE¦SV24A-RE¦SV230A-RE¦SV24A-MP-RE¦SVC24A-MP-RE | [16 empty] | 20 | EU\Competitors valves retrofit\Water Solutions\Retrofit globe valves\Osby\
298386 | 065Z0117 | [28 empty] | Danfoss | VRG 3 |  |  | Globe valve | 25 | 10 m³/h |  | 10 mm | [19 empty] | NV24A-RE¦NV24A-MP-RE¦NVK24A-3-RE¦NVK230A-3-RE¦NVK24A-MP-RE¦NVC24A-MP-RE¦NVKC24A-MP-RE¦NV230A-RE¦NVC230A-RE¦SV24A-RE¦SV230A-RE¦SV24A-MP-RE¦SVC24A-MP-RE | [16 empty] | 17 | EU\Competitors valves retrofit\Water Solutions\Retrofit globe valves\Danfoss\
299742 | VUE 150 F200 | [28 empty] | Sauter | VUE |  |  | Globe valve | 150 | 320 m³/h |  | 40 mm | [19 empty] | SVL230A-RE¦SVL24A-MP-RE¦EV24A-RE¦EV230A-RE¦EVC24A-MF-RE¦EV24A-MP-RE¦RV24A-MF-RE |  | ZRV-304 | [14 empty] | 25 | EU\Competitors valves retrofit\Water Solutions\Retrofit globe valves\Sauter\
299288 | MK-40 | [28 empty] | MUT | MK |  |  | Globe valve | 40 | 19 m³/h |  | 15 mm | [19 empty] | NV24A-RE¦NV24A-MP-RE¦NVK24A-3-RE¦NVK230A-3-RE¦NVK24A-MP-RE¦NVC24A-MP-RE¦NVKC24A-MP-RE¦NV230A-RE¦NVC230A-RE¦SV24A-RE¦SV230A-RE¦SV24A-MP-RE¦SVC24A-MP-RE | [16 empty] | 20 | EU\Competitors valves retrofit\Water Solutions\Retrofit globe valves\MUT\
298838 | BR316RGA-0.5"-1.25 | [28 empty] | Hora | BR316RGA |  |  | Globe valve | 15 | 1.25 m³/h |  | 14 mm | [19 empty] | NV24A-RE¦NV24A-MP-RE¦NVK24A-3-RE¦NVK230A-3-RE¦NVK24A-MP-RE¦NVC24A-MP-RE¦NVKC24A-MP-RE¦NV230A-RE¦NVC230A-RE¦SV24A-RE¦SV230A-RE¦SV24A-MP-RE¦SVC24A-MP-RE | [16 empty] | 21 | EU\Competitors valves retrofit\Water Solutions\Retrofit globe valves\Hora\
298833 | BR316RA-TW-20 | [28 empty] | Hora | BR316RA-TW |  |  | Globe valve | 40 | 20 m³/h |  | 14 mm | [19 empty] | NV24A-RE¦NV24A-MP-RE¦NVK24A-3-RE¦NVK230A-3-RE¦NVK24A-MP-RE¦NVC24A-MP-RE¦NVKC24A-MP-RE¦NV230A-RE¦NVC230A-RE¦SV24A-RE¦SV230A-RE¦SV24A-MP-RE¦SVC24A-MP-RE | [16 empty] | 20 | EU\Competitors valves retrofit\Water Solutions\Retrofit globe valves\Hora\
305138 | VG88L1S1H | [28 empty] | Johnson Controls | VG88xx |  |  | Globe valve | 150 | 350 m³/h |  | 42 mm | [19 empty] | SVL230A-RE¦SVL24A-MP-RE¦EV24A-RE¦EV230A-RE¦EVC24A-MF-RE¦EV24A-MP-RE¦RV24A-MF-RE | [16 empty] | 11 | EU\Competitors valves retrofit\Water Solutions\Retrofit globe valves\Johnson Controls\
298845 | BR316RGA-1"-8 | [28 empty] | Hora | BR316RGA |  |  | Globe valve | 25 | 8.0 m³/h |  | 14 mm | [19 empty] | NV24A-RE¦NV24A-MP-RE¦NVK24A-3-RE¦NVK230A-3-RE¦NVK24A-MP-RE¦NVC24A-MP-RE¦NVKC24A-MP-RE¦NV230A-RE¦NVC230A-RE¦SV24A-RE¦SV230A-RE¦SV24A-MP-RE¦SVC24A-MP-RE | [16 empty] | 21 | EU\Competitors valves retrofit\Water Solutions\Retrofit globe valves\Hora\
298384 | 065Z0115 | [28 empty] | Danfoss | VRG 3 |  |  | Globe valve | 15 | 4.0 m³/h |  | 10 mm | [19 empty] | NV24A-RE¦NV24A-MP-RE¦NVK24A-3-RE¦NVK230A-3-RE¦NVK24A-MP-RE¦NVC24A-MP-RE¦NVKC24A-MP-RE¦NV230A-RE¦NVC230A-RE¦SV24A-RE¦SV230A-RE¦SV24A-MP-RE¦SVC24A-MP-RE | [16 empty] | 18 | EU\Competitors valves retrofit\Water Solutions\Retrofit globe valves\Danfoss\
298379 | (H)VRG3.50.40 | [28 empty] | Danfoss | (H)VRG3 |  |  | Globe valve | 50 | 40 m³/h |  | 15 mm | [19 empty] | NV24A-RE¦NV24A-MP-RE¦NVK24A-3-RE¦NVK230A-3-RE¦NVK24A-MP-RE¦NVC24A-MP-RE¦NVKC24A-MP-RE¦NV230A-RE¦NVC230A-RE¦SV24A-RE¦SV230A-RE¦SV24A-MP-RE¦SVC24A-MP-RE | [16 empty] | 22 | EU\Competitors valves retrofit\Water Solutions\Retrofit globe valves\Danfoss\
298840 | BR316RGA-0.5"-2.5 | [28 empty] | Hora | BR316RGA |  |  | Globe valve | 15 | 2.5 m³/h |  | 14 mm | [19 empty] | NV24A-RE¦NV24A-MP-RE¦NVK24A-3-RE¦NVK230A-3-RE¦NVK24A-MP-RE¦NVC24A-MP-RE¦NVKC24A-MP-RE¦NV230A-RE¦NVC230A-RE¦SV24A-RE¦SV230A-RE¦SV24A-MP-RE¦SVC24A-MP-RE | [16 empty] | 21 | EU\Competitors valves retrofit\Water Solutions\Retrofit globe valves\Hora\
299739 | VUE 100 F300 | [28 empty] | Sauter | VUE |  |  | Globe valve | 100 | 124 m³/h |  | 40 mm | [19 empty] | SVL230A-RE¦SVL24A-MP-RE¦EV24A-RE¦EV230A-RE¦EVC24A-MF-RE¦EV24A-MP-RE¦RV24A-MF-RE |  | ZRV-304 | [14 empty] | 25 | EU\Competitors valves retrofit\Water Solutions\Retrofit globe valves\Sauter\
299287 | MK-32 | [28 empty] | MUT | MK |  |  | Globe valve | 32 | 14 m³/h |  | 15 mm | [19 empty] | NV24A-RE¦NV24A-MP-RE¦NVK24A-3-RE¦NVK230A-3-RE¦NVK24A-MP-RE¦NVC24A-MP-RE¦NVKC24A-MP-RE¦NV230A-RE¦NVC230A-RE¦SV24A-RE¦SV230A-RE¦SV24A-MP-RE¦SVC24A-MP-RE | [16 empty] | 20 | EU\Competitors valves retrofit\Water Solutions\Retrofit globe valves\MUT\
300206 | Zesa_DN 25 | [28 empty] | ARI | Zesa (Fig. 012) |  |  | Rotary valve | 25 | 26 m³/h | [21 empty] | SR24A-R¦SR24A-MF-R¦SR24A-MP-R¦SR230A-R |  | ZSF-11 |  |  | SR24P-R¦SR24P-SR-R¦SR24P-MF-R¦SR24P-MP-R¦SR230P-R¦SR230P-SR-R |  | ZPF-11 |  | SRF230A-R¦SRF230A-S2-R¦SRF24A-R¦SRF24A-S2-R¦SRFA-R¦SRFA-S2-R |  | ZSFF-11 | [5 empty] | 21 | EU\Competitors valves retrofit\Water Solutions\Retrofit rotary valve\ARI\
299751 | VUG 015 F374 | [28 empty] | Sauter | VUG |  |  | Globe valve | 15 | 0.16 m³/h |  | 20 mm | [19 empty] | NV24A-RE¦NV24A-MP-RE¦NVK24A-3-RE¦NVK230A-3-RE¦NVK24A-MP-RE¦NVC24A-MP-RE¦NVKC24A-MP-RE¦NV230A-RE¦NVC230A-RE¦SV24A-RE¦SV230A-RE¦SV24A-MP-RE¦SVC24A-MP-RE |  | ZNV-204 | [14 empty] | 21 | EU\Competitors valves retrofit\Water Solutions\Retrofit globe valves\Sauter\
305147 | VG89K1S1H | [28 empty] | Johnson Controls | VG89xx |  |  | Globe valve | 125 | 250 m³/h |  | 42 mm | [19 empty] | SVL230A-RE¦SVL24A-MP-RE¦EV24A-RE¦EV230A-RE¦EVC24A-MF-RE¦EV24A-MP-RE¦RV24A-MF-RE | [16 empty] | 11 | EU\Competitors valves retrofit\Water Solutions\Retrofit globe valves\Johnson Controls\
299747 | VUG 015 F334 | [28 empty] | Sauter | VUG |  |  | Globe valve | 15 | 1.0 m³/h |  | 20 mm | [19 empty] | NV24A-RE¦NV24A-MP-RE¦NVK24A-3-RE¦NVK230A-3-RE¦NVK24A-MP-RE¦NVC24A-MP-RE¦NVKC24A-MP-RE¦NV230A-RE¦NVC230A-RE¦SV24A-RE¦SV230A-RE¦SV24A-MP-RE¦SVC24A-MP-RE |  | ZNV-204 | [14 empty] | 22 | EU\Competitors valves retrofit\Water Solutions\Retrofit globe valves\Sauter\
305140 | VG89B1S1H | [28 empty] | Johnson Controls | VG89xx |  |  | Globe valve | 20 | 6.3 m³/h |  | 13 mm | [19 empty] | NV24A-RE¦NV24A-MP-RE¦NVK24A-3-RE¦NVK230A-3-RE¦NVK24A-MP-RE¦NVC24A-MP-RE¦NVKC24A-MP-RE¦NV230A-RE¦NVC230A-RE¦SV24A-RE¦SV230A-RE¦SV24A-MP-RE¦SVC24A-MP-RE | [16 empty] | 11 | EU\Competitors valves retrofit\Water Solutions\Retrofit globe valves\Johnson Controls\
299282 | RV103 E.. 6314-16 150-15 | [28 empty] | LDM | RV103 E |  |  | Globe valve | 15 | 1.0 m³/h |  | 10 mm | [19 empty] | NV24A-RE¦NV24A-MP-RE¦NVK24A-3-RE¦NVK230A-3-RE¦NVK24A-MP-RE¦NVC24A-MP-RE¦NVKC24A-MP-RE¦NV230A-RE¦NVC230A-RE¦SV24A-RE¦SV230A-RE¦SV24A-MP-RE¦SVC24A-MP-RE |  | ZNV-203 | [14 empty] | 20 | EU\Competitors valves retrofit\Water Solutions\Retrofit globe valves\LDM\
298381 | 065Z0112 | [28 empty] | Danfoss | VRG 3 |  |  | Globe valve | 15 | 1.0 m³/h |  | 10 mm | [19 empty] | NV24A-RE¦NV24A-MP-RE¦NVK24A-3-RE¦NVK230A-3-RE¦NVK24A-MP-RE¦NVC24A-MP-RE¦NVKC24A-MP-RE¦NV230A-RE¦NVC230A-RE¦SV24A-RE¦SV230A-RE¦SV24A-MP-RE¦SVC24A-MP-RE | [16 empty] | 18 | EU\Competitors valves retrofit\Water Solutions\Retrofit globe valves\Danfoss\
300211 | Zesa_DN 80 | [28 empty] | ARI | Zesa (Fig. 012) |  |  | Rotary valve | 80 | 377 m³/h | [21 empty] | SR24A-R¦SR24A-MF-R¦SR24A-MP-R¦SR230A-R |  | ZSF-11 |  |  | SR24P-R¦SR24P-SR-R¦SR24P-MF-R¦SR24P-MP-R¦SR230P-R¦SR230P-SR-R |  | ZPF-11 |  | SRF230A-R¦SRF230A-S2-R¦SRF24A-R¦SRF24A-S2-R¦SRFA-R¦SRFA-S2-R |  | ZSFF-11 | [5 empty] | 21 | EU\Competitors valves retrofit\Water Solutions\Retrofit rotary valve\ARI\
298835 | BR316RA-TW-31.5 | [28 empty] | Hora | BR316RA-TW |  |  | Globe valve | 50 | 31.5 m³/h |  | 14 mm | [19 empty] | NV24A-RE¦NV24A-MP-RE¦NVK24A-3-RE¦NVK230A-3-RE¦NVK24A-MP-RE¦NVC24A-MP-RE¦NVKC24A-MP-RE¦NV230A-RE¦NVC230A-RE¦SV24A-RE¦SV230A-RE¦SV24A-MP-RE¦SVC24A-MP-RE | [16 empty] | 20 | EU\Competitors valves retrofit\Water Solutions\Retrofit globe valves\Hora\
298388 | 065Z0119 | [28 empty] | Danfoss | VRG 3 |  |  | Globe valve | 40 | 25 m³/h |  | 15 mm | [19 empty] | NV24A-RE¦NV24A-MP-RE¦NVK24A-3-RE¦NVK230A-3-RE¦NVK24A-MP-RE¦NVC24A-MP-RE¦NVKC24A-MP-RE¦NV230A-RE¦NVC230A-RE¦SV24A-RE¦SV230A-RE¦SV24A-MP-RE¦SVC24A-MP-RE | [16 empty] | 22 | EU\Competitors valves retrofit\Water Solutions\Retrofit globe valves\Danfoss\
298842 | BR316RGA-0.75"-5 | [28 empty] | Hora | BR316RGA |  |  | Globe valve | 20 | 5.0 m³/h |  | 14 mm | [19 empty] | NV24A-RE¦NV24A-MP-RE¦NVK24A-3-RE¦NVK230A-3-RE¦NVK24A-MP-RE¦NVC24A-MP-RE¦NVKC24A-MP-RE¦NV230A-RE¦NVC230A-RE¦SV24A-RE¦SV230A-RE¦SV24A-MP-RE¦SVC24A-MP-RE | [16 empty] | 21 | EU\Competitors valves retrofit\Water Solutions\Retrofit globe valves\Hora\
299292 | BTV40-27 | [28 empty] | Osby | BTV |  |  | Globe valve | 40 | 27 m³/h |  | 20 mm | [19 empty] | NV24A-RE¦NV24A-MP-RE¦NVK24A-3-RE¦NVK230A-3-RE¦NVK24A-MP-RE¦NVC24A-MP-RE¦NVKC24A-MP-RE¦NV230A-RE¦NVC230A-RE¦SV24A-RE¦SV230A-RE¦SV24A-MP-RE¦SVC24A-MP-RE | [16 empty] | 20 | EU\Competitors valves retrofit\Water Solutions\Retrofit globe valves\Osby\
305137 | VG88K1S1H | [28 empty] | Johnson Controls | VG88xx |  |  | Globe valve | 125 | 250 m³/h |  | 42 mm | [19 empty] | SVL230A-RE¦SVL24A-MP-RE¦EV24A-RE¦EV230A-RE¦EVC24A-MF-RE¦EV24A-MP-RE¦RV24A-MF-RE | [16 empty] | 11 | EU\Competitors valves retrofit\Water Solutions\Retrofit globe valves\Johnson Controls\
300208 | Zesa_DN 40 | [28 empty] | ARI | Zesa (Fig. 012) |  |  | Rotary valve | 40 | 49.6 m³/h | [21 empty] | SR24A-R¦SR24A-MF-R¦SR24A-MP-R¦SR230A-R |  | ZSF-11 |  |  | SR24P-R¦SR24P-SR-R¦SR24P-MF-R¦SR24P-MP-R¦SR230P-R¦SR230P-SR-R |  | ZPF-11 |  | SRF230A-R¦SRF230A-S2-R¦SRF24A-R¦SRF24A-S2-R¦SRFA-R¦SRFA-S2-R |  | ZSFF-11 | [5 empty] | 21 | EU\Competitors valves retrofit\Water Solutions\Retrofit rotary valve\ARI\
305144 | VG89G1S1H | [28 empty] | Johnson Controls | VG89xx |  |  | Globe valve | 65 | 63 m³/h |  | 25 mm | [19 empty] | SVL230A-RE¦SVL24A-MP-RE¦AVK24A-3-RE¦AVK230A-3-RE¦AVK24A-MP-RE¦EV24A-RE¦EV230A-RE¦EVC24A-MF-RE¦EV24A-MP-RE¦RV24A-MF-RE | [16 empty] | 11 | EU\Competitors valves retrofit\Water Solutions\Retrofit globe valves\Johnson Controls\
305142 | VG89E1S1H | [28 empty] | Johnson Controls | VG89xx |  |  | Globe valve | 40 | 25 m³/h |  | 13 mm | [19 empty] | NV24A-RE¦NV24A-MP-RE¦NVK24A-3-RE¦NVK230A-3-RE¦NVK24A-MP-RE¦NVC24A-MP-RE¦NVKC24A-MP-RE¦NV230A-RE¦NVC230A-RE¦SV24A-RE¦SV230A-RE¦SV24A-MP-RE¦SVC24A-MP-RE | [16 empty] | 11 | EU\Competitors valves retrofit\Water Solutions\Retrofit globe valves\Johnson Controls\
300213 | Zesa_DN 125 | [28 empty] | ARI | Zesa (Fig. 012) |  |  | Rotary valve | 125 | 1030 m³/h | [21 empty] | GR230A-R¦GR24A-MF-R¦GR24A-MP-R¦GR24A-R |  | ZGF-17 |  |  | SY2-230-3-T¦SY2-230-MP-T¦SY2-230-SR-T¦SY2-24-3-T¦SY2-24-MP-T¦SY2-24-SR-T¦SY3-230-3-T¦SY3-230-MP-T¦SY3-230-SR-T¦SY3-24-3-T¦SY3-24-MP-T¦SY3-24-SR-T |  | ZSY-012 | ZSY-014 | [8 empty] | 21 | EU\Competitors valves retrofit\Water Solutions\Retrofit rotary valve\ARI\
299749 | VUG 015 F354 | [28 empty] | Sauter | VUG |  |  | Globe valve | 15 | 0.4 m³/h |  | 20 mm | [19 empty] | NV24A-RE¦NV24A-MP-RE¦NVK24A-3-RE¦NVK230A-3-RE¦NVK24A-MP-RE¦NVC24A-MP-RE¦NVKC24A-MP-RE¦NV230A-RE¦NVC230A-RE¦SV24A-RE¦SV230A-RE¦SV24A-MP-RE¦SVC24A-MP-RE |  | ZNV-204 | [14 empty] | 21 | EU\Competitors valves retrofit\Water Solutions\Retrofit globe valves\Sauter\
299284 | MK-15 | [28 empty] | MUT | MK |  |  | Globe valve | 15 | 3.0 m³/h |  | 15 mm | [19 empty] | NV24A-RE¦NV24A-MP-RE¦NVK24A-3-RE¦NVK230A-3-RE¦NVK24A-MP-RE¦NVC24A-MP-RE¦NVKC24A-MP-RE¦NV230A-RE¦NVC230A-RE¦SV24A-RE¦SV230A-RE¦SV24A-MP-RE¦SVC24A-MP-RE | [16 empty] | 22 | EU\Competitors valves retrofit\Water Solutions\Retrofit globe valves\MUT\
298376 | (H)VRG3.25-10 | [28 empty] | Danfoss | (H)VRG3 |  |  | Globe valve | 25 | 10 m³/h |  | 10 mm | [19 empty] | NV24A-RE¦NV24A-MP-RE¦NVK24A-3-RE¦NVK230A-3-RE¦NVK24A-MP-RE¦NVC24A-MP-RE¦NVKC24A-MP-RE¦NV230A-RE¦NVC230A-RE¦SV24A-RE¦SV230A-RE¦SV24A-MP-RE¦SVC24A-MP-RE | [16 empty] | 17 | EU\Competitors valves retrofit\Water Solutions\Retrofit globe valves\Danfoss\
298837 | BR316RGA-0.5"-0.63 | [28 empty] | Hora | BR316RGA |  |  | Globe valve | 15 | 0.63 m³/h |  | 14 mm | [19 empty] | NV24A-RE¦NV24A-MP-RE¦NVK24A-3-RE¦NVK230A-3-RE¦NVK24A-MP-RE¦NVC24A-MP-RE¦NVKC24A-MP-RE¦NV230A-RE¦NVC230A-RE¦SV24A-RE¦SV230A-RE¦SV24A-MP-RE¦SVC24A-MP-RE | [16 empty] | 21 | EU\Competitors valves retrofit\Water Solutions\Retrofit globe valves\Hora\
298383 | 065Z0114 | [28 empty] | Danfoss | VRG 3 |  |  | Globe valve | 15 | 2.5 m³/h |  | 10 mm | [19 empty] | NV24A-RE¦NV24A-MP-RE¦NVK24A-3-RE¦NVK230A-3-RE¦NVK24A-MP-RE¦NVC24A-MP-RE¦NVKC24A-MP-RE¦NV230A-RE¦NVC230A-RE¦SV24A-RE¦SV230A-RE¦SV24A-MP-RE¦SVC24A-MP-RE | [16 empty] | 18 | EU\Competitors valves retrofit\Water Solutions\Retrofit globe valves\Danfoss\
299744 | VUG 015 F304 | [28 empty] | Sauter | VUG |  |  | Globe valve | 15 | 4.0 m³/h |  | 20 mm | [19 empty] | NV24A-RE¦NV24A-MP-RE¦NVK24A-3-RE¦NVK230A-3-RE¦NVK24A-MP-RE¦NVC24A-MP-RE¦NVKC24A-MP-RE¦NV230A-RE¦NVC230A-RE¦SV24A-RE¦SV230A-RE¦SV24A-MP-RE¦SVC24A-MP-RE |  | ZNV-204 | [14 empty] | 22 | EU\Competitors valves retrofit\Water Solutions\Retrofit globe valves\Sauter\
299748 | VUG 015 F344 | [28 empty] | Sauter | VUG |  |  | Globe valve | 15 | 0.63 m³/h |  | 20 mm | [19 empty] | NV24A-RE¦NV24A-MP-RE¦NVK24A-3-RE¦NVK230A-3-RE¦NVK24A-MP-RE¦NVC24A-MP-RE¦NVKC24A-MP-RE¦NV230A-RE¦NVC230A-RE¦SV24A-RE¦SV230A-RE¦SV24A-MP-RE¦SVC24A-MP-RE |  | ZNV-204 | [14 empty] | 21 | EU\Competitors valves retrofit\Water Solutions\Retrofit globe valves\Sauter\
298844 | BR316RGA-1"-10 | [28 empty] | Hora | BR316RGA |  |  | Globe valve | 25 | 10 m³/h |  | 14 mm | [19 empty] | NV24A-RE¦NV24A-MP-RE¦NVK24A-3-RE¦NVK230A-3-RE¦NVK24A-MP-RE¦NVC24A-MP-RE¦NVKC24A-MP-RE¦NV230A-RE¦NVC230A-RE¦SV24A-RE¦SV230A-RE¦SV24A-MP-RE¦SVC24A-MP-RE | [16 empty] | 20 | EU\Competitors valves retrofit\Water Solutions\Retrofit globe valves\Hora\
299294 | GTV32-16 | [28 empty] | Osby | GTV |  |  | Globe valve | 32 | 16 m³/h |  | 20 mm | [19 empty] | NV24A-RE¦NV24A-MP-RE¦NVK24A-3-RE¦NVK230A-3-RE¦NVK24A-MP-RE¦NVC24A-MP-RE¦NVKC24A-MP-RE¦NV230A-RE¦NVC230A-RE¦SV24A-RE¦SV230A-RE¦SV24A-MP-RE¦SVC24A-MP-RE | [16 empty] | 20 | EU\Competitors valves retrofit\Water Solutions\Retrofit globe valves\Osby\
299741 | VUE 125 F300 | [28 empty] | Sauter | VUE |  |  | Globe valve | 125 | 200 m³/h |  | 40 mm | [19 empty] | SVL230A-RE¦SVL24A-MP-RE¦EV24A-RE¦EV230A-RE¦EVC24A-MF-RE¦EV24A-MP-RE¦RV24A-MF-RE |  | ZRV-304 | [14 empty] | 25 | EU\Competitors valves retrofit\Water Solutions\Retrofit globe valves\Sauter\
299286 | MK-25 | [28 empty] | MUT | MK |  |  | Globe valve | 25 | 9.0 m³/h |  | 15 mm | [19 empty] | NV24A-RE¦NV24A-MP-RE¦NVK24A-3-RE¦NVK230A-3-RE¦NVK24A-MP-RE¦NVC24A-MP-RE¦NVKC24A-MP-RE¦NV230A-RE¦NVC230A-RE¦SV24A-RE¦SV230A-RE¦SV24A-MP-RE¦SVC24A-MP-RE | [16 empty] | 21 | EU\Competitors valves retrofit\Water Solutions\Retrofit globe valves\MUT\
300205 | Gesa_DN 350 | [28 empty] | ARI | Gesa (Fig. 013) |  |  | Rotary valve | 350 | 10320 m³/h | [21 empty] | SY4-230-3-T¦SY4-230-MP-T¦SY4-230-SR-T¦SY4-24-3-T¦SY4-24-MP-T¦SY4-24-SR-T¦SY6-230-3-T | [16 empty] | 20 | EU\Competitors valves retrofit\Water Solutions\Retrofit rotary valve\ARI\
299289 | MK-50 | [28 empty] | MUT | MK |  |  | Globe valve | 50 | 25 m³/h |  | 15 mm | [19 empty] | NV24A-RE¦NV24A-MP-RE¦NVK24A-3-RE¦NVK230A-3-RE¦NVK24A-MP-RE¦NVC24A-MP-RE¦NVKC24A-MP-RE¦NV230A-RE¦NVC230A-RE¦SV24A-RE¦SV230A-RE¦SV24A-MP-RE¦SVC24A-MP-RE | [16 empty] | 20 | EU\Competitors valves retrofit\Water Solutions\Retrofit globe valves\MUT\
298839 | BR316RGA-0.5"-1.6 | [28 empty] | Hora | BR316RGA |  |  | Globe valve | 15 | 1.6 m³/h |  | 14 mm | [19 empty] | NV24A-RE¦NV24A-MP-RE¦NVK24A-3-RE¦NVK230A-3-RE¦NVK24A-MP-RE¦NVC24A-MP-RE¦NVKC24A-MP-RE¦NV230A-RE¦NVC230A-RE¦SV24A-RE¦SV230A-RE¦SV24A-MP-RE¦SVC24A-MP-RE | [16 empty] | 21 | EU\Competitors valves retrofit\Water Solutions\Retrofit globe valves\Hora\
299291 | BTV32-16 | [28 empty] | Osby | BTV |  |  | Globe valve | 32 | 16 m³/h |  | 20 mm | [19 empty] | NV24A-RE¦NV24A-MP-RE¦NVK24A-3-RE¦NVK230A-3-RE¦NVK24A-MP-RE¦NVC24A-MP-RE¦NVKC24A-MP-RE¦NV230A-RE¦NVC230A-RE¦SV24A-RE¦SV230A-RE¦SV24A-MP-RE¦SVC24A-MP-RE | [16 empty] | 20 | EU\Competitors valves retrofit\Water Solutions\Retrofit globe valves\Osby\
298387 | 065Z0118 | [28 empty] | Danfoss | VRG 3 |  |  | Globe valve | 32 | 16 m³/h |  | 15 mm | [19 empty] | NV24A-RE¦NV24A-MP-RE¦NVK24A-3-RE¦NVK230A-3-RE¦NVK24A-MP-RE¦NVC24A-MP-RE¦NVKC24A-MP-RE¦NV230A-RE¦NVC230A-RE¦SV24A-RE¦SV230A-RE¦SV24A-MP-RE¦SVC24A-MP-RE | [16 empty] | 22 | EU\Competitors valves retrofit\Water Solutions\Retrofit globe valves\Danfoss\
305139 | VG89C1S1H | [28 empty] | Johnson Controls | VG89xx |  |  | Globe valve | 25 | 10 m³/h |  | 13 mm | [19 empty] | NV24A-RE¦NV24A-MP-RE¦NVK24A-3-RE¦NVK230A-3-RE¦NVK24A-MP-RE¦NVC24A-MP-RE¦NVKC24A-MP-RE¦NV230A-RE¦NVC230A-RE¦SV24A-RE¦SV230A-RE¦SV24A-MP-RE¦SVC24A-MP-RE | [16 empty] | 11 | EU\Competitors valves retrofit\Water Solutions\Retrofit globe valves\Johnson Controls\
299743 | VUE 150 F300 | [28 empty] | Sauter | VUE |  |  | Globe valve | 150 | 300 m³/h |  | 40 mm | [19 empty] | SVL230A-RE¦SVL24A-MP-RE¦EV24A-RE¦EV230A-RE¦EVC24A-MF-RE¦EV24A-MP-RE¦RV24A-MF-RE |  | ZRV-304 | [14 empty] | 25 | EU\Competitors valves retrofit\Water Solutions\Retrofit globe valves\Sauter\
298834 | BR316RA-TW-25 | [28 empty] | Hora | BR316RA-TW |  |  | Globe valve | 40 | 25 m³/h |  | 14 mm | [19 empty] | NV24A-RE¦NV24A-MP-RE¦NVK24A-3-RE¦NVK230A-3-RE¦NVK24A-MP-RE¦NVC24A-MP-RE¦NVKC24A-MP-RE¦NV230A-RE¦NVC230A-RE¦SV24A-RE¦SV230A-RE¦SV24A-MP-RE¦SVC24A-MP-RE | [16 empty] | 20 | EU\Competitors valves retrofit\Water Solutions\Retrofit globe valves\Hora\
299746 | VUG 015 F324 | [28 empty] | Sauter | VUG |  |  | Globe valve | 15 | 1.6 m³/h |  | 20 mm | [19 empty] | NV24A-RE¦NV24A-MP-RE¦NVK24A-3-RE¦NVK230A-3-RE¦NVK24A-MP-RE¦NVC24A-MP-RE¦NVKC24A-MP-RE¦NV230A-RE¦NVC230A-RE¦SV24A-RE¦SV230A-RE¦SV24A-MP-RE¦SVC24A-MP-RE |  | ZNV-204 | [14 empty] | 21 | EU\Competitors valves retrofit\Water Solutions\Retrofit globe valves\Sauter\
298385 | 065Z0116 | [28 empty] | Danfoss | VRG 3 |  |  | Globe valve | 20 | 6.3 m³/h |  | 10 mm | [19 empty] | NV24A-RE¦NV24A-MP-RE¦NVK24A-3-RE¦NVK230A-3-RE¦NVK24A-MP-RE¦NVC24A-MP-RE¦NVKC24A-MP-RE¦NV230A-RE¦NVC230A-RE¦SV24A-RE¦SV230A-RE¦SV24A-MP-RE¦SVC24A-MP-RE | [16 empty] | 17 | EU\Competitors valves retrofit\Water Solutions\Retrofit globe valves\Danfoss\
300210 | Zesa_DN 65 | [28 empty] | ARI | Zesa (Fig. 012) |  |  | Rotary valve | 65 | 259 m³/h | [21 empty] | SR24A-R¦SR24A-MF-R¦SR24A-MP-R¦SR230A-R |  | ZSF-11 |  |  | SR24P-R¦SR24P-SR-R¦SR24P-MF-R¦SR24P-MP-R¦SR230P-R¦SR230P-SR-R |  | ZPF-11 |  | SRF230A-R¦SRF230A-S2-R¦SRF24A-R¦SRF24A-S2-R¦SRFA-R¦SRFA-S2-R |  | ZSFF-11 | [5 empty] | 27 | EU\Competitors valves retrofit\Water Solutions\Retrofit rotary valve\ARI\
299740 | VUE 125 F200 | [28 empty] | Sauter | VUE |  |  | Globe valve | 125 | 240 m³/h |  | 40 mm | [19 empty] | SVL230A-RE¦SVL24A-MP-RE¦EV24A-RE¦EV230A-RE¦EVC24A-MF-RE¦EV24A-MP-RE¦RV24A-MF-RE |  | ZRV-304 | [14 empty] | 25 | EU\Competitors valves retrofit\Water Solutions\Retrofit globe valves\Sauter\
305141 | VG89D1S1H | [28 empty] | Johnson Controls | VG89xx |  |  | Globe valve | 32 | 16 m³/h |  | 13 mm | [19 empty] | NV24A-RE¦NV24A-MP-RE¦NVK24A-3-RE¦NVK230A-3-RE¦NVK24A-MP-RE¦NVC24A-MP-RE¦NVKC24A-MP-RE¦NV230A-RE¦NVC230A-RE¦SV24A-RE¦SV230A-RE¦SV24A-MP-RE¦SVC24A-MP-RE | [16 empty] | 11 | EU\Competitors valves retrofit\Water Solutions\Retrofit globe valves\Johnson Controls\
298378 | (H)VRG3.40.25 | [28 empty] | Danfoss | (H)VRG3 |  |  | Globe valve | 40 | 25 m³/h |  | 15 mm | [19 empty] | NV24A-RE¦NV24A-MP-RE¦NVK24A-3-RE¦NVK230A-3-RE¦NVK24A-MP-RE¦NVC24A-MP-RE¦NVKC24A-MP-RE¦NV230A-RE¦NVC230A-RE¦SV24A-RE¦SV230A-RE¦SV24A-MP-RE¦SVC24A-MP-RE | [16 empty] | 22 | EU\Competitors valves retrofit\Water Solutions\Retrofit globe valves\Danfoss\
298841 | BR316RGA-0.5"-4 | [28 empty] | Hora | BR316RGA |  |  | Globe valve | 15 | 4.0 m³/h |  | 14 mm | [19 empty] | NV24A-RE¦NV24A-MP-RE¦NVK24A-3-RE¦NVK230A-3-RE¦NVK24A-MP-RE¦NVC24A-MP-RE¦NVKC24A-MP-RE¦NV230A-RE¦NVC230A-RE¦SV24A-RE¦SV230A-RE¦SV24A-MP-RE¦SVC24A-MP-RE | [16 empty] | 22 | EU\Competitors valves retrofit\Water Solutions\Retrofit globe valves\Hora\
305146 | VG89J1S1H | [28 empty] | Johnson Controls | VG89xx |  |  | Globe valve | 100 | 160 m³/h |  | 42 mm | [19 empty] | SVL230A-RE¦SVL24A-MP-RE¦EV24A-RE¦EV230A-RE¦EVC24A-MF-RE¦EV24A-MP-RE¦RV24A-MF-RE | [16 empty] | 11 | EU\Competitors valves retrofit\Water Solutions\Retrofit globe valves\Johnson Controls\
299745 | VUG 015 F314 | [28 empty] | Sauter | VUG |  |  | Globe valve | 15 | 2.5 m³/h |  | 20 mm | [19 empty] | NV24A-RE¦NV24A-MP-RE¦NVK24A-3-RE¦NVK230A-3-RE¦NVK24A-MP-RE¦NVC24A-MP-RE¦NVKC24A-MP-RE¦NV230A-RE¦NVC230A-RE¦SV24A-RE¦SV230A-RE¦SV24A-MP-RE¦SVC24A-MP-RE |  | ZNV-204 | [14 empty] | 21 | EU\Competitors valves retrofit\Water Solutions\Retrofit globe valves\Sauter\
299750 | VUG 015 F364 | [28 empty] | Sauter | VUG |  |  | Globe valve | 15 | 0.25 m³/h |  | 20 mm | [19 empty] | NV24A-RE¦NV24A-MP-RE¦NVK24A-3-RE¦NVK230A-3-RE¦NVK24A-MP-RE¦NVC24A-MP-RE¦NVKC24A-MP-RE¦NV230A-RE¦NVC230A-RE¦SV24A-RE¦SV230A-RE¦SV24A-MP-RE¦SVC24A-MP-RE |  | ZNV-204 | [14 empty] | 21 | EU\Competitors valves retrofit\Water Solutions\Retrofit globe valves\Sauter\
299283 | RV103 E.. 6315-16 150-15 | [28 empty] | LDM | RV103 E |  |  | Globe valve | 15 | 0.6 m³/h |  | 10 mm | [19 empty] | NV24A-RE¦NV24A-MP-RE¦NVK24A-3-RE¦NVK230A-3-RE¦NVK24A-MP-RE¦NVC24A-MP-RE¦NVKC24A-MP-RE¦NV230A-RE¦NVC230A-RE¦SV24A-RE¦SV230A-RE¦SV24A-MP-RE¦SVC24A-MP-RE |  | ZNV-203 | [14 empty] | 20 | EU\Competitors valves retrofit\Water Solutions\Retrofit globe valves\LDM\
298380 | 065Z0111 | [28 empty] | Danfoss | VRG 3 |  |  | Globe valve | 15 | 0.63 m³/h |  | 10 mm | [19 empty] | NV24A-RE¦NV24A-MP-RE¦NVK24A-3-RE¦NVK230A-3-RE¦NVK24A-MP-RE¦NVC24A-MP-RE¦NVKC24A-MP-RE¦NV230A-RE¦NVC230A-RE¦SV24A-RE¦SV230A-RE¦SV24A-MP-RE¦SVC24A-MP-RE | [16 empty] | 18 | EU\Competitors valves retrofit\Water Solutions\Retrofit globe valves\Danfoss\
300212 | Zesa_DN 100 | [28 empty] | ARI | Zesa (Fig. 012) |  |  | Rotary valve | 100 | 763 m³/h | [21 empty] | SR24A-R¦SR24A-MF-R¦SR24A-MP-R¦SR230A-R |  | ZSF-11 |  |  | SR24P-R¦SR24P-SR-R¦SR24P-MF-R¦SR24P-MP-R¦SR230P-R¦SR230P-SR-R |  | ZPF-11 |  | SRF230A-R¦SRF230A-S2-R¦SRF24A-R¦SRF24A-S2-R¦SRFA-R¦SRFA-S2-R |  | ZSFF-11 | [5 empty] | 21 | EU\Competitors valves retrofit\Water Solutions\Retrofit rotary valve\ARI\
298843 | BR316RGA-0.75"-6.3 | [28 empty] | Hora | BR316RGA |  |  | Globe valve | 20 | 6.3 m³/h |  | 14 mm | [19 empty] | NV24A-RE¦NV24A-MP-RE¦NVK24A-3-RE¦NVK230A-3-RE¦NVK24A-MP-RE¦NVC24A-MP-RE¦NVKC24A-MP-RE¦NV230A-RE¦NVC230A-RE¦SV24A-RE¦SV230A-RE¦SV24A-MP-RE¦SVC24A-MP-RE | [16 empty] | 20 | EU\Competitors valves retrofit\Water Solutions\Retrofit globe valves\Hora\
300207 | Zesa_DN 32 | [28 empty] | ARI | Zesa (Fig. 012) |  |  | Rotary valve | 32 | 26.5 m³/h | [21 empty] | SR24A-R¦SR24A-MF-R¦SR24A-MP-R¦SR230A-R |  | ZSF-11 |  |  | SR24P-R¦SR24P-SR-R¦SR24P-MF-R¦SR24P-MP-R¦SR230P-R¦SR230P-SR-R |  | ZPF-11 |  | SRF230A-R¦SRF230A-S2-R¦SRF24A-R¦SRF24A-S2-R¦SRFA-R¦SRFA-S2-R |  | ZSFF-11 | [5 empty] | 21 | EU\Competitors valves retrofit\Water Solutions\Retrofit rotary valve\ARI\
298377 | (H)VRG3.32-16 | [28 empty] | Danfoss | (H)VRG3 |  |  | Globe valve | 32 | 16 m³/h |  | 15 mm | [19 empty] | NV24A-RE¦NV24A-MP-RE¦NVK24A-3-RE¦NVK230A-3-RE¦NVK24A-MP-RE¦NVC24A-MP-RE¦NVKC24A-MP-RE¦NV230A-RE¦NVC230A-RE¦SV24A-RE¦SV230A-RE¦SV24A-MP-RE¦SVC24A-MP-RE | [16 empty] | 22 | EU\Competitors valves retrofit\Water Solutions\Retrofit globe valves\Danfoss\
298382 | 065Z0113 | [28 empty] | Danfoss | VRG 3 |  |  | Globe valve | 15 | 1.6 m³/h |  | 10 mm | [19 empty] | NV24A-RE¦NV24A-MP-RE¦NVK24A-3-RE¦NVK230A-3-RE¦NVK24A-MP-RE¦NVC24A-MP-RE¦NVKC24A-MP-RE¦NV230A-RE¦NVC230A-RE¦SV24A-RE¦SV230A-RE¦SV24A-MP-RE¦SVC24A-MP-RE | [16 empty] | 18 | EU\Competitors valves retrofit\Water Solutions\Retrofit globe valves\Danfoss\
300209 | Zesa_DN 50 | [28 empty] | ARI | Zesa (Fig. 012) |  |  | Rotary valve | 50 | 116 m³/h | [21 empty] | SR24A-R¦SR24A-MF-R¦SR24A-MP-R¦SR230A-R |  | ZSF-11 |  |  | SR24P-R¦SR24P-SR-R¦SR24P-MF-R¦SR24P-MP-R¦SR230P-R¦SR230P-SR-R |  | ZPF-11 |  | SRF230A-R¦SRF230A-S2-R¦SRF24A-R¦SRF24A-S2-R¦SRFA-R¦SRFA-S2-R |  | ZSFF-11 | [5 empty] | 21 | EU\Competitors valves retrofit\Water Solutions\Retrofit rotary valve\ARI\
298389 | 065Z0120 | [28 empty] | Danfoss | VRG 3 |  |  | Globe valve | 50 | 40 m³/h |  | 15 mm | [19 empty] | NV24A-RE¦NV24A-MP-RE¦NVK24A-3-RE¦NVK230A-3-RE¦NVK24A-MP-RE¦NVC24A-MP-RE¦NVKC24A-MP-RE¦NV230A-RE¦NVC230A-RE¦SV24A-RE¦SV230A-RE¦SV24A-MP-RE¦SVC24A-MP-RE | [16 empty] | 22 | EU\Competitors valves retrofit\Water Solutions\Retrofit globe valves\Danfoss\
305145 | VG89H1S1H | [28 empty] | Johnson Controls | VG89xx |  |  | Globe valve | 80 | 100 m³/h |  | 25 mm | [19 empty] | SVL230A-RE¦SVL24A-MP-RE¦AVK24A-3-RE¦AVK230A-3-RE¦AVK24A-MP-RE¦EV24A-RE¦EV230A-RE¦EVC24A-MF-RE¦EV24A-MP-RE¦RV24A-MF-RE | [16 empty] | 11 | EU\Competitors valves retrofit\Water Solutions\Retrofit globe valves\Johnson Controls\
298836 | BR316RA-TW-40 | [28 empty] | Hora | BR316RA-TW |  |  | Globe valve | 50 | 40 m³/h |  | 14 mm | [19 empty] | NV24A-RE¦NV24A-MP-RE¦NVK24A-3-RE¦NVK230A-3-RE¦NVK24A-MP-RE¦NVC24A-MP-RE¦NVKC24A-MP-RE¦NV230A-RE¦NVC230A-RE¦SV24A-RE¦SV230A-RE¦SV24A-MP-RE¦SVC24A-MP-RE | [16 empty] | 20 | EU\Competitors valves retrofit\Water Solutions\Retrofit globe valves\Hora\
305143 | VG89F1S1H | [28 empty] | Johnson Controls | VG89xx |  |  | Globe valve | 50 | 40 m³/h |  | 25 mm | [19 empty] | SVL230A-RE¦SVL24A-MP-RE¦AVK24A-3-RE¦AVK230A-3-RE¦AVK24A-MP-RE¦EV24A-RE¦EV230A-RE¦EVC24A-MF-RE¦EV24A-MP-RE¦RV24A-MF-RE | [16 empty] | 11 | EU\Competitors valves retrofit\Water Solutions\Retrofit globe valves\Johnson Controls\
299285 | MK-20 | [28 empty] | MUT | MK |  |  | Globe valve | 20 | 6.0 m³/h |  | 15 mm | [19 empty] | NV24A-RE¦NV24A-MP-RE¦NVK24A-3-RE¦NVK230A-3-RE¦NVK24A-MP-RE¦NVC24A-MP-RE¦NVKC24A-MP-RE¦NV230A-RE¦NVC230A-RE¦SV24A-RE¦SV230A-RE¦SV24A-MP-RE¦SVC24A-MP-RE | [16 empty] | 21 | EU\Competitors valves retrofit\Water Solutions\Retrofit globe valves\MUT\
299298 | MTR15-1.6 | [28 empty] | Osby | MTR |  |  | Globe valve | 15 | 1.6 m³/h |  | 20 mm | [19 empty] | NV24A-RE¦NV24A-MP-RE¦NVK24A-3-RE¦NVK230A-3-RE¦NVK24A-MP-RE¦NVC24A-MP-RE¦NVKC24A-MP-RE¦NV230A-RE¦NVC230A-RE¦SV24A-RE¦SV230A-RE¦SV24A-MP-RE¦SVC24A-MP-RE | [16 empty] | 21 | EU\Competitors valves retrofit\Water Solutions\Retrofit globe valves\Osby\
298391 | 065Z0132 | [28 empty] | Danfoss | VRG 2 |  |  | Globe valve | 15 | 1.0 m³/h |  | 10 mm | [19 empty] | NV24A-RE¦NV24A-MP-RE¦NVK24A-3-RE¦NVK230A-3-RE¦NVK24A-MP-RE¦NVC24A-MP-RE¦NVKC24A-MP-RE¦NV230A-RE¦NVC230A-RE¦SV24A-RE¦SV230A-RE¦SV24A-MP-RE¦SVC24A-MP-RE | [16 empty] | 18 | EU\Competitors valves retrofit\Water Solutions\Retrofit globe valves\Danfoss\
299295 | GTV40-27 | [28 empty] | Osby | GTV |  |  | Globe valve | 40 | 27 m³/h |  | 20 mm | [19 empty] | NV24A-RE¦NV24A-MP-RE¦NVK24A-3-RE¦NVK230A-3-RE¦NVK24A-MP-RE¦NVC24A-MP-RE¦NVKC24A-MP-RE¦NV230A-RE¦NVC230A-RE¦SV24A-RE¦SV230A-RE¦SV24A-MP-RE¦SVC24A-MP-RE | [16 empty] | 20 | EU\Competitors valves retrofit\Water Solutions\Retrofit globe valves\Osby\
299297 | MTR15-1.0 | [28 empty] | Osby | MTR |  |  | Globe valve | 15 | 1.0 m³/h |  | 20 mm | [19 empty] | NV24A-RE¦NV24A-MP-RE¦NVK24A-3-RE¦NVK230A-3-RE¦NVK24A-MP-RE¦NVC24A-MP-RE¦NVKC24A-MP-RE¦NV230A-RE¦NVC230A-RE¦SV24A-RE¦SV230A-RE¦SV24A-MP-RE¦SVC24A-MP-RE | [16 empty] | 21 | EU\Competitors valves retrofit\Water Solutions\Retrofit globe valves\Osby\
298390 | 065Z0131 | [28 empty] | Danfoss | VRG 2 |  |  | Globe valve | 15 | 0.63 m³/h |  | 10 mm | [19 empty] | NV24A-RE¦NV24A-MP-RE¦NVK24A-3-RE¦NVK230A-3-RE¦NVK24A-MP-RE¦NVC24A-MP-RE¦NVKC24A-MP-RE¦NV230A-RE¦NVC230A-RE¦SV24A-RE¦SV230A-RE¦SV24A-MP-RE¦SVC24A-MP-RE | [16 empty] | 18 | EU\Competitors valves retrofit\Water Solutions\Retrofit globe valves\Danfoss\
298392 | 065Z0133 | [28 empty] | Danfoss | VRG 2 |  |  | Globe valve | 15 | 1.6 m³/h |  | 10 mm | [19 empty] | NV24A-RE¦NV24A-MP-RE¦NVK24A-3-RE¦NVK230A-3-RE¦NVK24A-MP-RE¦NVC24A-MP-RE¦NVKC24A-MP-RE¦NV230A-RE¦NVC230A-RE¦SV24A-RE¦SV230A-RE¦SV24A-MP-RE¦SVC24A-MP-RE | [16 empty] | 18 | EU\Competitors valves retrofit\Water Solutions\Retrofit globe valves\Danfoss\
299296 | MTR15-0.63 | [28 empty] | Osby | MTR |  |  | Globe valve | 15 | 0.63 m³/h |  | 20 mm | [19 empty] | NV24A-RE¦NV24A-MP-RE¦NVK24A-3-RE¦NVK230A-3-RE¦NVK24A-MP-RE¦NVC24A-MP-RE¦NVKC24A-MP-RE¦NV230A-RE¦NVC230A-RE¦SV24A-RE¦SV230A-RE¦SV24A-MP-RE¦SVC24A-MP-RE | [16 empty] | 21 | EU\Competitors valves retrofit\Water Solutions\Retrofit globe valves\Osby\
5625 | SY4-24-MF-T | SY4-24-MF-T | AC/DC 24 V | 254 W |  | 264 VA | Terminals | 400 Nm |  |  |  | 90° | 23 s |  |  |  |  | 70 dB(A) | modulating | DC 2...10 V | DC 2...10 V |  | Terminals 2.5 mm² (Wire 2 x 1.5 mm² or 1 x 2.5 mm²) | IP67 | -30°C … 65°C |  | PIC_EU_SY2-SY6_4C.jpg | SY4-24-MF-T | SY4-24-MF-T_datasheet_en-gb.pdf | [45 empty] | 347 | EU\Products\Water solutions\Rotary product range actuators\SY actuators\SY4.. (400 Nm)\modulating, MF\AC/DC 24 V\
5633 | SY4-230-MF-T | SY4-230-MF-T | AC 230 V | 222 W |  | 253 VA | Terminals | 400 Nm |  |  |  | 90° | 16 s |  |  |  |  | 70 dB(A) | modulating | DC 2...10 V | DC 2...10 V |  | Terminals 2.5 mm² (Wire 2 x 1.5 mm² or 1 x 2.5 mm²) | IP67 | -30°C … 65°C |  | PIC_EU_SY2-SY6_4C.jpg | SY4-230-MF-T | SY4-230-MF-T_datasheet_en-gb.pdf | [45 empty] | 329 | EU\Products\Water solutions\Rotary product range actuators\SY actuators\SY4.. (400 Nm)\modulating, MF\AC 230 V\
5629 | SY4-24-SR-T | SY4-24-SR-T | AC/DC 24 V | 254 W |  | 264 VA | Terminals | 400 Nm |  |  |  | 90° | 23 s |  |  |  |  | 70 dB(A) | modulating | DC 0.5...10 V | DC 0.5...10 V |  | Terminals 2.5 mm² (Wire 2 x 1.5 mm² or 1 x 2.5 mm²) | IP67 | -30°C … 65°C |  | PIC_EU_SY2-SY6_4C.jpg | SY4-24-SR-T | SY4-24-SR-T_datasheet_en-gb.pdf | [45 empty] | 304 | EU\Products\Water solutions\Rotary product range actuators\SY actuators\SY4.. (400 Nm)\modulating\AC/DC 24 V\
5644 | SY4-230-SR-T | SY4-230-SR-T | AC 230 V | 222 W |  | 253 VA | Terminals | 400 Nm |  |  |  | 90° | 16 s |  |  |  |  | 70 dB(A) | modulating | DC 0.5...10 V | DC 0.5...10 V |  | Terminals 2.5 mm² (Wire 2 x 1.5 mm² or 1 x 2.5 mm²) | IP67 | -30°C … 65°C |  | PIC_EU_SY2-SY6_4C.jpg | SY4-230-SR-T | SY4-230-SR-T_datasheet_en-gb.pdf | [45 empty] | 314 | EU\Products\Water solutions\Rotary product range actuators\SY actuators\SY4.. (400 Nm)\modulating\AC 230 V\
5655 | SY4-230-3-T | SY4-230-3-T | AC 230 V | 221 W |  | 253 VA | Terminals | 400 Nm |  |  |  | 90° | 21 s |  |  |  |  | 70 dB(A) | Open-close¦3-point |  |  |  | Terminals 2.5 mm² (Wire 2 x 1.5 mm² or 1 x 2.5 mm²) | IP67 | -30°C … 65°C |  | PIC_EU_SY2-SY6_4C.jpg | SY4-230-3-T | SY4-230-3-T_datasheet_en-gb.pdf | [45 empty] | 319 | EU\Products\Water solutions\Rotary product range actuators\SY actuators\SY4.. (400 Nm)\Open-Close\AC 230 V\
59438 | P140A | P140A |  |  |  |  | Cable | [16 empty] | IP54 |  |  | PIC_EU_P140A_4C.jpg | P140A | P140A_datasheet_en-gb.pdf | [45 empty] | 296 | EU\Produkte\Zubehör\Elektrisches Zubehör\Rückführpotentiometer\
59441 | P1000A | P1000A |  |  |  |  | Cable | [16 empty] | IP54 |  |  | PIC_EU_P1000A_4C.jpg | P1000A | P1000A_datasheet_en-gb.pdf | [45 empty] | 277 | EU\Produkte\Zubehör\Elektrisches Zubehör\Rückführpotentiometer\
59445 | P10000A | P10000A |  |  |  |  | Cable | [16 empty] | IP54 |  |  | PIC_EU_P10000A_4C.jpg | P10000A | P10000A_datasheet_en-gb.pdf | [45 empty] | 278 | EU\Produkte\Zubehör\Elektrisches Zubehör\Rückführpotentiometer\
59444 | P5000A | P5000A |  |  |  |  | Cable | [16 empty] | IP54 |  |  | PIC_EU_P5000A_4C.jpg | P5000A | P5000A_datasheet_en-gb.pdf | [45 empty] | 281 | EU\Produkte\Zubehör\Elektrisches Zubehör\Rückführpotentiometer\
59451 | S1A | S1A |  |  |  |  | Cable | [16 empty] | IP54 |  |  | PIC_EU_S1A_4C.jpg | S1A | S1A_datasheet_en-gb.pdf | [45 empty] | 283 | EU\Produkte\Zubehör\Elektrisches Zubehör\Hilfsschalter\
59457 | S2A | S2A |  |  |  |  | Cable | [16 empty] | IP54 |  |  | PIC_EU_S2A_4C.jpg | S2A | S2A_datasheet_en-gb.pdf | [45 empty] | 275 | EU\Produkte\Zubehör\Elektrisches Zubehör\Hilfsschalter\
59921 | SY4-24-3-T | SY4-24-3-T | AC/DC 24 V | 208 W |  | 228 VA | Terminals | 400 Nm |  |  |  | 90° | 30 s |  |  |  |  | 70 dB(A) | Open-close¦3-point |  |  |  | Terminals 2.5 mm² (Wire 2 x 1.5 mm² or 1 x 2.5 mm²) | IP67 | -30°C … 65°C |  | PIC_EU_SY2-SY6_4C.jpg | SY4-24-3-T | SY4-24-3-T_datasheet_en-gb.pdf | [45 empty] | 320 | EU\Products\Water solutions\Rotary product range actuators\SY actuators\SY4.. (400 Nm)\Open-Close\AC 24 V\
59920 | SY3-24-3-T | SY3-24-3-T | AC/DC 24 V | 70 W |  | 78 VA | Terminals | 150 Nm |  |  |  | 90° | 25 s |  |  |  |  | 70 dB(A) | Open-close¦3-point |  |  |  | Terminals 2.5 mm² (Wire 2 x 1.5 mm² or 1 x 2.5 mm²) | IP67 | -30°C … 65°C |  | PIC_EU_SY2-SY6_4C.jpg | SY3-24-3-T | SY3-24-3-T_datasheet_en-gb.pdf | [45 empty] | 318 | EU\Products\Water solutions\Rotary product range actuators\SY actuators\SY3.. (150 Nm)\Open-Close\AC 24 V\
61713 | SR24A-MF-R | SR24A-MF-R | AC/DC 24 V | 4 W | 1.25 W | 6 VA | Cable | 20 Nm |  |  |  |  | 90 s |  |  |  | 90° | 35 dB(A) | modulating | DC 2...10 V | DC 2...10 V | Open-close¦3-point (AC only)¦Modulating (DC 0...32 V) | Cable 1 m, 4 x 0.75 mm² | IP54 | 0°C … 50°C |  | PIC_EU_SR24A-R_01_4C.jpg | SR24A-MF-R | SR24A-MF-R_datasheet_en-gb.pdf |  |  |  | Retrofit actuator for third-party valve | [41 empty] | 407 | EU\Produkte\Wasseranwendungen\Drehsortiment Antriebe\Standardantriebe\SR..A (20 Nm)\Retrofit-Linkage\stetig, MF\AC/DC 24 V\
61708 | SR230A-R | SR230A-R | AC 230 V | 3 W | 0.6 W | 7 VA | Cable | 20 Nm |  |  |  |  | 90 s |  |  |  | 90° | 45 dB(A) | Open-close¦3-point |  |  |  | Cable 1 m, 3 x 0.75 mm² | IP54 | 0°C … 50°C |  | PIC_EU_SR24A-R_01_4C.jpg | SR230A-R | SR230A-R_datasheet_en-gb.pdf |  |  |  | Retrofit actuator for third-party valve | [41 empty] | 381 | EU\Produkte\Wasseranwendungen\Drehsortiment Antriebe\Standardantriebe\SR..A (20 Nm)\Retrofit-Linkage\Auf-Zu\AC 230 V\
101275 | NVK24A-MP-RE | NVK24A-MP-RE | AC/DC 24 V | 2.5 W | 1.5 W | 6 VA | Terminals |  |  | 1000 N | With electrical emergency control function 0...100% |  |  |  | 150 s / 20 mm | 35 s / 20 mm |  | 56 dB(A) | modulating¦communicative | DC 2...10 V | DC 2...10 V | Open-close¦3-point (AC only)¦Modulating (DC 0...32 V) | Terminals 4 mm² (cable Ø 4...10 mm) | IP54 | 0°C ... 50°C |  | PIC_EU_NVK(C)24A..-RE_4C.jpg | NVK24A-MP-RE | NVK24A-MP-RE_datasheet_en-gb.pdf |  |  |  | Retrofit actuator for third-party valve | [41 empty] | 397 | EU\Products\Water solutions\Globe valve range actuators\Retrofit actuators\NV..A-RE (1000N)\modulating, MP\AC/DC 24 V\
61717 | SR24P-SR-R | SRAP-030 505 002P | AC/DC 24 V | 2.5 W | 0.4 W | 5 VA | Cable | 20 Nm |  |  |  |  | 90 s |  |  |  | 90° | 45 dB(A) | modulating | DC 2...10 V | DC 2...10 V |  | Cable 1 m, 4 x 0.75 mm² (halogen-free) | IP66 + IP67 | -30°C … 50°C |  | PIC_EU_Robustline-Water_1cab_4C.jpg | SR24P-SR-R | SR24P-SR-R_datasheet_en-gb.pdf | [45 empty] | 318 | EU\Products\Water solutions\Rotary product range actuators\RobustLine actuators\SR..P (20 Nm)\Retrofit linkage\modulating\AC/DC 24 V\
101272 | SV24A-MP-RE | SV24A-MP-RE | AC/DC 24 V | 2 W | 1.5 W | 3.5 VA | Terminals |  |  | 1500 N |  |  |  |  | 150 s / 20 mm |  |  | 35 dB(A) | modulating¦communicative | DC 2...10 V | DC 2...10 V | Open-close¦3-point (AC only)¦Modulating (DC 0...32 V) | Terminals 4 mm² (cable Ø 4...10 mm) | IP54 | 0°C ... 50°C |  | PIC_EU_Retrofit-Hub-alle_01_4C.jpg | SV24A-MP-RE | SV24A-MP-RE_datasheet_en-gb.pdf |  |  |  | Retrofit actuator for third-party valve | [41 empty] | 359 | EU\Products\Water solutions\Globe valve range actuators\Retrofit actuators\SV..A-RE (1500N)\modulating, MP\AC/DC 24 V\
61595 | GR230A-R | GR230A-R | AC 230 V | 5 W | 2 W | 9 VA | Cable | 40 Nm |  |  |  |  | 150 s |  |  |  | 90° | 45 dB(A) | Open-close |  |  |  | Cable 1 m, 3 x 0.75 mm² | IP54 | 0°C … 50°C |  | PIC_EU_GR-R_01_4C.jpg | GR230A-R | GR230A-R_datasheet_en-gb.pdf |  |  |  | Retrofit actuator for third-party valve | [41 empty] | 345 | EU\Products\Water solutions\Rotary product range actuators\Standard actuators\GR..A (40 Nm)\Retrofit linkage\Open-Close\AC 230 V\
101274 | NV24A-MP-RE | NV24A-MP-RE | AC/DC 24 V | 1.5 W | 0.5 W | 3 VA | Terminals |  |  | 1000 N |  |  |  |  | 150 s / 20 mm |  |  | 45 dB(A) | modulating¦communicative | DC 2...10 V | DC 2...10 V | Open-close¦3-point (AC only)¦Modulating (DC 0...32 V) | Terminals 4 mm² (cable Ø 4...10 mm) | IP54 | 0°C ... 50°C |  | PIC_EU_Retrofit-Hub-alle_01_4C.jpg | NV24A-MP-RE | NV24A-MP-RE_datasheet_en-gb.pdf |  |  |  | Retrofit actuator for third-party valve | [41 empty] | 351 | EU\Products\Water solutions\Globe valve range actuators\Retrofit actuators\NV..A-RE (1000N)\modulating, MP\AC/DC 24 V\
61712 | SR230P-SR-R | SRAP-450 505 002P | AC 230 V | 4 W | 1 W | 7.5 VA | Cable | 20 Nm |  |  |  |  | 90 s |  |  |  | 90° | 45 dB(A) | modulating | DC 2...10 V | DC 2...10 V |  |  | IP66 + IP67 | -30°C … 50°C |  | PIC_EU_Robustline-Water_2cab_4C.jpg | SR230P-SR-R | SR230P-SR-R_datasheet_en-gb.pdf | [45 empty] | 339 | EU\Products\Water solutions\Rotary product range actuators\RobustLine actuators\SR..P (20 Nm)\Retrofit linkage\modulating\AC 230 V\
61716 | SR24P-MF-R | SR24P-MF-R | AC/DC 24 V | 4 W | 1.3 W | 6 VA | Cable | 20 Nm |  |  |  |  | 90 s |  |  |  | 90° | 45 dB(A) | modulating | DC 2...10 V | DC 2...10 V | Open-close¦3-point (AC only)¦Modulating (DC 0...32 V) | Cable 1 m, 4 x 0.75 mm² (halogen-free) | IP66 + IP67 | -30°C … 50°C |  | PIC_EU_Robustline-Water_1cab_4C.jpg | SR24P-MF-R | SR24P-MF-R_datasheet_en-gb.pdf | [45 empty] | 353 | EU\Products\Water solutions\Rotary product range actuators\RobustLine actuators\SR..P (20 Nm)\Retrofit linkage\modulating, MF\AC/DC 24 V\
101271 | EV24A-MP-RE | EV24A-MP-RE | AC/DC 24 V | 4 W | 1.5 W | 6 VA | Terminals |  |  | 2500 N |  |  |  |  | 150 s / 40 mm (188 s / 50 mm) |  |  | 56 dB(A) | modulating¦communicative | DC 2...10 V | DC 2...10 V | Open-close¦3-point (AC only)¦Modulating (DC 0...32 V) | Terminals 4 mm² (cable Ø 4...10 mm) | IP54 | 0°C ... 50°C |  | PIC_EU_EV24A-MP-RE_4C.jpg | EV24A-MP-RE | EV24A-MP-RE_datasheet_en-gb.pdf |  |  |  | Retrofit actuator for third-party valve | [41 empty] | 308 | EU\Products\Water solutions\Globe valve range actuators\Retrofit actuators\EV..A-RE (2500N)\modulating, MP\AC/DC 24 V\
101276 | NVC24A-MP-RE | NVC24A-MP-RE | AC/DC 24 V | 3.5 W | 1.5 W | 5.5 VA | Terminals |  |  | 1000 N |  |  |  |  | 35 s / 20 mm |  |  | 60 dB(A) | modulating¦communicative | DC 2...10 V | DC 2...10 V | Open-close¦3-point (AC only)¦Modulating (DC 0...32 V) | Terminals 4 mm² (cable Ø 4...10 mm) | IP54 | 0°C ... 50°C |  | PIC_EU_Retrofit-Hub-alle_01_4C.jpg | NVC24A-MP-RE | NVC24A-MP-RE_datasheet_en-gb.pdf |  |  |  | Retrofit actuator for third-party valve | [41 empty] | 348 | EU\Products\Water solutions\Globe valve range actuators\Retrofit actuators\NV..A-RE (1000N)\modulating, MP\AC/DC 24 V\
59915 | SY2-24-3-T | SY2-24-3-T | AC/DC 24 V | 60 W |  | 70 VA | Terminals | 90 Nm |  |  |  | 90° | 16 s |  |  |  |  | 70 dB(A) | Open-close¦3-point |  |  |  | Terminals 2.5 mm² (Wire 2 x 1.5 mm² or 1 x 2.5 mm²) | IP67 | -30°C … 65°C |  | PIC_EU_SY2-SY6_4C.jpg | SY2-24-3-T | SY2-24-3-T_datasheet_en-gb.pdf | [45 empty] | 361 | EU\Products\Water solutions\Rotary product range actuators\SY actuators\SY2.. (90 Nm)\Open-Close\AC 24 V\
101273 | SVC24A-MP-RE | SVC24A-MP-RE | AC/DC 24 V | 4 W | 1.5 W | 6 VA | Terminals |  |  | 1500 N |  |  |  |  | 35 s / 20 mm |  |  | 60 dB(A) | modulating¦communicative | DC 2...10 V | DC 2...10 V | Open-close¦3-point (AC only)¦Modulating (DC 0...32 V) | Terminals 4 mm² (cable Ø 4...10 mm) | IP54 | 0°C ... 50°C |  | PIC_EU_Retrofit-Hub-alle_01_4C.jpg | SVC24A-MP-RE | SVC24A-MP-RE_datasheet_en-gb.pdf |  |  |  | Retrofit actuator for third-party valve | [41 empty] | 338 | EU\Products\Water solutions\Globe valve range actuators\Retrofit actuators\SV..A-RE (1500N)\modulating, MP\AC/DC 24 V\
61723 | SRF230A-R | SRF230A-R | AC 230 V | 6.5 W | 3.5 W | 18 VA | Cable | 20 Nm | 20 Nm |  | With mechanical emergency control function | 90° | 75 s | <20 s / 90° |  |  | 90° | 45 dB(A) | Open-close |  |  |  | Cable 1 m, 2 x 0.75 mm² | IP54 | 0°C … 50°C |  | PIC_EU_SRF-neutral-1K_01_4C.jpg | SRF230A-R | SRF230A-R_datasheet_en-gb.pdf |  |  |  | Retrofit actuator for third-party valve | [41 empty] | 338 | EU\Products\Water solutions\Rotary product range actuators\Spring return actuators\SRF..A (20 Nm)\Retrofit linkage\Open-Close\AC 230 V\
102128 | SRFA-S2-R | SRFA-S2-R | AC 24...240 V / DC 24...125 V | 7 W | 3.5 W | 18 VA | Cable | 20 Nm | 20 Nm |  | With mechanical emergency control function | 90° | 75 s | <20 s / 90° |  |  | 90° | 45 dB(A) | Open-close |  |  |  | Cable 1 m, 2 x 0.75 mm² | IP54 | 0°C ... 50°C |  | PIC_EU_SRF-S2-neutral-2K_01_4C.jpg | SRFA-S2-R | SRFA-S2-R_datasheet_en-gb.pdf |  |  |  | Retrofit actuator for third-party valve | [41 empty] | 228 | EU\Products\Water solutions\Rotary product range actuators\Spring return actuators\SRF..A (20 Nm)\Butterfly valve linkage\Open-Close\AC 24...240V / DC 24...125V\
61761 | SY3-24-MP-T | SY3-24-MP-T | AC/DC 24 V | 69 W |  | 77 VA | Terminals | 150 Nm |  |  |  | 90° | 24 s |  |  |  |  | 70 dB(A) | modulating¦communicative | DC 2...10 V | DC 2...10 V |  | Terminals 2.5 mm² (Wire 2 x 1.5 mm² or 1 x 2.5 mm²) | IP67 | -30°C … 65°C |  | PIC_EU_SY2-SY6_4C.jpg | SY3-24-MP-T | SY3-24-MP-T_datasheet_en-gb.pdf | [45 empty] | 380 | EU\Products\Water solutions\Rotary product range actuators\SY actuators\SY3.. (150 Nm)\modulating, MP\AC/DC 24 V\
61783 | NRDVX24-SR-T-SI | NRDVX24-SR-T-SI | AC/DC 24 V | 1.5 W |  | 2.5 VA | Terminals |  |  | 500 N |  |  |  |  | 140 s / 5.5 mm |  |  | 35 dB(A) | modulating | DC 2...10 V | DC 2...10 V |  | Terminals 4 mm² (cable Ø 6...8 mm, 3-wire) | IP40 | 0°C … 50°C |  | PIC_EU_NRDVX-neutral_01_4C.jpg | NRDVX24-SR-T-SI | NRDVX24-SR-T_datasheet_en-gb.pdf | [45 empty] | 282 | EU\Products\Water solutions\Globe valve range actuators\Retrofit actuators\NRDVX../NL../HL..\modulating\AC/DC 24 V\
61725 | SRF24A-R | SRF24A-R | AC/DC 24 V | 5 W | 2.5 W | 7.5 VA | Cable | 20 Nm | 20 Nm |  | With mechanical emergency control function | 90° | 75 s | <20 s / 90° |  |  | 90° | 45 dB(A) | Open-close |  |  |  | Cable 1 m, 2 x 0.75 mm² | IP54 | 0°C … 50°C |  | PIC_EU_SRF-neutral-1K_01_4C.jpg | SRF24A-R | SRF24A-R_datasheet_en-gb.pdf |  |  |  | Retrofit actuator for third-party valve | [41 empty] | 318 | EU\Products\Water solutions\Rotary product range actuators\Spring return actuators\SRF..A (20 Nm)\Retrofit linkage\Open-Close\AC/DC 24 V\
102126 | SRFA-R | SRFA-R | AC 24...240 V / DC 24...125 V | 7 W | 3 W | 18 VA | Cable | 20 Nm | 20 Nm |  | With mechanical emergency control function | 90° | 75 s | <20 s / 90° |  |  | 90° | 45 dB(A) | Open-close |  |  |  | Cable 1 m, 2 x 0.75 mm² | IP54 | 0°C ... 50°C |  | PIC_EU_SRF-neutral-1K_01_4C.jpg | SRFA-R | SRFA-R_datasheet_en-gb.pdf |  |  |  | Retrofit actuator for third-party valve | [41 empty] | 223 | EU\Products\Water solutions\Rotary product range actuators\Spring return actuators\SRF..A (20 Nm)\Butterfly valve linkage\Open-Close\AC 24...240V / DC 24...125V\
59976 | ZDB-LU | ZDB-LU | [24 empty] | PIC_EU_ZDB-LU_Rotation limiter_BW.jpg | ZDB-LU | [46 empty] | 184 | EU\Products\Accessories\Mechanical accessories\Air solutions\Angle of rotation limiter\
101277 | NVKC24A-MP-RE | NVKC24A-MP-RE | AC/DC 24 V | 4.5 W | 1.5 W | 9 VA | Terminals |  |  | 1000 N | With electrical emergency control function 0...100% |  |  |  | 35 s / 20 mm | 35 s / 20 mm |  | 60 dB(A) | modulating¦communicative | DC 2...10 V | DC 2...10 V | Open-close¦3-point (AC only)¦Modulating (DC 0...32 V) | Terminals 4 mm² (cable Ø 4...10 mm) | IP54 | 0°C ... 50°C |  | PIC_EU_NVK(C)24A..-RE_4C.jpg | NVKC24A-MP-RE | NVKC24A-MP-RE_datasheet_en-gb.pdf |  |  |  | Retrofit actuator for third-party valve | [41 empty] | 394 | EU\Products\Water solutions\Globe valve range actuators\Retrofit actuators\NV..A-RE (1000N)\modulating, MP\AC/DC 24 V\
61782 | NRDVX230-3-T-SI | NRDVX230-3-T-SI | AC 230 V | 3.5 W |  | 3.5 VA | Terminals |  |  | 500 N |  |  |  |  | 140 s / 5.5 mm |  |  | 35 dB(A) | Open-close¦3-point |  |  |  | Terminals 4 mm² (cable Ø 6...8 mm, 3-wire) | IP40 | 0°C … 50°C |  | PIC_EU_NRDVX-neutral_01_4C.jpg | NRDVX230-3-T-SI | NRDVX230-3-T-.._datasheet_en-gb.pdf | [45 empty] | 274 | EU\Products\Water solutions\Globe valve range actuators\Retrofit actuators\NRDVX../NL../HL..\3-point\AC 230 V\
61753 | SY2-24-MP-T | SY2-24-MP-T | AC/DC 24 V | 65 W |  | 70 VA | Terminals | 90 Nm |  |  |  | 90° | 15 s |  |  |  |  | 70 dB(A) | modulating¦communicative | DC 2...10 V | DC 2...10 V |  | Terminals 2.5 mm² (Wire 2 x 1.5 mm² or 1 x 2.5 mm²) | IP67 | -30°C … 65°C |  | PIC_EU_SY2-SY6_4C.jpg | SY2-24-MP-T | SY2-24-MP-T_datasheet_en-gb.pdf | [45 empty] | 519 | EU\Products\Water solutions\Rotary product range actuators\SY actuators\SY2.. (90 Nm)\modulating, MP\AC/DC 24 V\
61724 | SRF230A-S2-R | SRF230A-S2-R | AC 230 V | 6.5 W | 3.5 W | 18 VA | Cable | 20 Nm | 20 Nm |  | With mechanical emergency control function | 90° | 75 s | <20 s / 90° |  |  | 90° | 45 dB(A) | Open-close |  |  |  | Cable 1 m, 2 x 0.75 mm² | IP54 | 0°C … 50°C |  | PIC_EU_SRF-S2-neutral-2K_01_4C.jpg | SRF230A-S2-R | SRF230A-S2-R_datasheet_en-gb.pdf |  |  |  | Retrofit actuator for third-party valve | [41 empty] | 352 | EU\Products\Water solutions\Rotary product range actuators\Spring return actuators\SRF..A (20 Nm)\Retrofit linkage\Open-Close\AC 230 V\
61726 | SRF24A-S2-R | SRF24A-S2-R | AC/DC 24 V | 5 W | 2.5 W | 7.5 VA | Cable | 20 Nm | 20 Nm |  | With mechanical emergency control function | 90° | 75 s | <20 s / 90° |  |  | 90° | 45 dB(A) | Open-close |  |  |  | Cable 1 m, 2 x 0.75 mm² | IP54 | 0°C … 50°C |  | PIC_EU_SRF-S2-neutral-2K_01_4C.jpg | SRF24A-S2-R | SRF24A-S2-R_datasheet_en-gb.pdf |  |  |  | Retrofit actuator for third-party valve | [41 empty] | 339 | EU\Products\Water solutions\Rotary product range actuators\Spring return actuators\SRF..A (20 Nm)\Retrofit linkage\Open-Close\AC/DC 24 V\
61766 | SY4-24-MP-T | SY4-24-MP-T | AC/DC 24 V | 254 W |  | 264 VA | Terminals | 400 Nm |  |  |  | 90° | 23 s |  |  |  |  | 70 dB(A) | modulating¦communicative | DC 2...10 V | DC 2...10 V |  | Terminals 2.5 mm² (Wire 2 x 1.5 mm² or 1 x 2.5 mm²) | IP67 | -30°C … 65°C |  | PIC_EU_SY2-SY6_4C.jpg | SY4-24-MP-T | SY4-24-MP-T_datasheet_en-gb.pdf | [45 empty] | 370 | EU\Products\Water solutions\Rotary product range actuators\SY actuators\SY4.. (400 Nm)\modulating, MP\AC/DC 24 V\
61781 | NRDVX24-3-T-SI | NRDVX24-3-T-SI | AC 24 V | 1.5 W |  | 1.5 VA | Terminals |  |  | 500 N |  |  |  |  | 140 s / 5.5 mm |  |  | 35 dB(A) | Open-close¦3-point |  |  |  | Terminals 4 mm² (cable Ø 6...8 mm, 3-wire) | IP40 | 0°C … 50°C |  | PIC_EU_NRDVX-neutral_01_4C.jpg | NRDVX24-3-T-SI | NRDVX24-3-T_datasheet_en-gb.pdf | [45 empty] | 272 | EU\Products\Water solutions\Globe valve range actuators\Retrofit actuators\NRDVX../NL../HL..\3-point\AC/DC 24 V\
145634 | AVK24A-MP-RE | AVK24A-MP-RE | AC/DC 24 V | 5 W | 2 W | 9.5 VA | Terminals |  |  | 2000 N | With electrical emergency control function 0...100% |  |  |  | 150 s / 32 mm | 35 s / 32 mm |  | 60 dB(A) | modulating¦communicative | DC 2...10 V | DC 2...10 V | Open-close¦3-point (AC only)¦Modulating (DC 0...32 V) | Terminals 4 mm² (cable Ø 4...10 mm) | IP54 | 0°C ... 50°C |  | PIC_EU_AVK24A-MP-RE_4C.jpg | AVK24A-MP-RE | AVK24A-MP-RE_datasheet_en-gb.pdf |  |  |  | Retrofit actuator for third-party valve | [41 empty] | 285 | EU\Products\Water solutions\Globe valve range actuators\Retrofit actuators\AVK..A-RE (2000N)\modulating, MP\AC/DC 24 V\
59986 | ZGF-17 | ZGF-17 | [24 empty] | PIC_EU_ZGF_Form-fit adapter_BW.jpg | ZGF-17 | [46 empty] | 165 | EU\Products\Accessories\Mechanical accessories\Valve accessories\Form fit adapter\
59994 | Z-GMA | Z-GMA | [24 empty] | PIC_EU_Z-GMA_Ground plate_BW.jpg | Z-GMA | [46 empty] | 180 | EU\Products\Accessories\Mechanical accessories\Air solutions\Baseplate extension\
59985 | ZGF-14 | ZGF-14 | [24 empty] | PIC_EU_ZGF_Form-fit adapter_BW.jpg | ZGF-14 | [46 empty] | 157 | EU\Products\Accessories\Mechanical accessories\Valve accessories\Form fit adapter\
127810 | P1000A-F | P1000A-F |  |  |  |  | Cable | [16 empty] | IP54 |  |  | PIC_EU_P1000A-F_4C.jpg | P1000A-F | P1000A-F_datasheet_en-gb.pdf | [45 empty] | 192 | EU\Products\Accessories\Electrical accessories\Feedback potentiometer\
62008 | NRDVX24-3-T-CA | NRDVX24-3-T-CA | AC 24 V | 1.5 W |  | 1.5 VA | Terminals |  |  | 500 N |  |  |  |  | 140 s / 5.5 mm |  |  | 35 dB(A) | Open-close¦3-point |  |  |  | Terminals 4 mm² (cable Ø 6...8 mm, 3-wire) | IP40 | 0°C … 50°C |  | PIC_EU_NRDVX-neutral_01_4C.jpg | NRDVX24-3-T-CA | NRDVX24-3-T_datasheet_en-gb.pdf | [45 empty] | 241 | EU\Products\Water solutions\Globe valve range actuators\Retrofit actuators\NRDVX../NL../HL..\3-point\AC/DC 24 V\
283534 | ZDV-01 | ZDV-01 | [24 empty] | PIC_EU_ZGF_Form-fit adapter_BW.jpg | ZDV-01 | [46 empty] | 56 | EU\Products\Accessories\Mechanical accessories\Valve accessories\Form fit adapter\
60000 | ZGV-19 | ZGV-19 | [24 empty] | PIC_EU_ZGV_Adapter_BW.jpg | ZGV-19 | [46 empty] | 157 | EU\Products\Accessories\Mechanical accessories\Valve accessories\Form fit adapter\
59997 | ZGV-14 | ZGV-14 | [24 empty] | PIC_EU_ZGV_Adapter_BW.jpg | ZGV-14 | [46 empty] | 162 | EU\Products\Accessories\Mechanical accessories\Valve accessories\Form fit adapter\
62009 | NRDVX230-3-T-CA | NRDVX230-3-T-CA | AC 230 V | 3.5 W |  | 3.5 VA | Terminals |  |  | 500 N |  |  |  |  | 140 s / 5.5 mm |  |  | 35 dB(A) | Open-close¦3-point |  |  |  | Terminals 4 mm² (cable Ø 6...8 mm, 3-wire) | IP40 | 0°C … 50°C |  | PIC_EU_NRDVX-neutral_01_4C.jpg | NRDVX230-3-T-CA | NRDVX230-3-T_datasheet_en-gb.pdf | [45 empty] | 253 | EU\Products\Water solutions\Globe valve range actuators\Retrofit actuators\NRDVX../NL../HL..\3-point\AC 230 V\
59999 | ZGV-17 | ZGV-17 | [24 empty] | PIC_EU_ZGV_Adapter_BW.jpg | ZGV-17 | [46 empty] | 157 | EU\Products\Accessories\Mechanical accessories\Valve accessories\Form fit adapter\
283533 | ZDV-02 | ZDV-02 | [24 empty] | PIC_EU_ZGV_Adapter_BW.jpg | ZDV-02 | [46 empty] | 61 | EU\Products\Accessories\Mechanical accessories\Valve accessories\Form fit adapter\
59998 | ZGV-16 | ZGV-16 | [24 empty] | PIC_EU_ZGV_Adapter_BW.jpg | ZGV-16 | [46 empty] | 158 | EU\Products\Accessories\Mechanical accessories\Valve accessories\Form fit adapter\
62010 | NRDVX24-SR-T-CA | NRDVX24-SR-T-CA | AC/DC 24 V | 1.5 W |  | 2.5 VA | Terminals |  |  | 500 N |  |  |  |  | 140 s / 5.5 mm |  |  | 35 dB(A) | modulating | DC 2...10 V | DC 2...10 V |  | Terminals 4 mm² (cable Ø 6...8 mm, 3-wire) | IP40 | 0°C … 50°C |  | PIC_EU_NRDVX-neutral_01_4C.jpg | NRDVX24-SR-T-CA | NRDVX24-SR-T_datasheet_en-gb.pdf | [45 empty] | 255 | EU\Products\Water solutions\Globe valve range actuators\Retrofit actuators\NRDVX../NL../HL..\modulating\AC/DC 24 V\
60039 | Z-NMA | Z-NMA | [24 empty] | PIC_EU_Z-NMA_Extension_BW.jpg | Z-NMA | [46 empty] | 187 | EU\Products\Accessories\Mechanical accessories\Air solutions\Baseplate extension\
60066 | Z-SF | Z-SF | [24 empty] | PIC_EU_Z-SF_BW.jpg | Z-SF | [46 empty] | 165 | EU\Products\Accessories\Mechanical accessories\Air solutions\Baseplate extension\
60044 | ZPF-11 | ZPF-11 | [24 empty] | PIC_EU_ZPF_BW.jpg | ZPF-11 | [46 empty] | 159 | EU\Products\Accessories\Mechanical accessories\Valve accessories\Form fit adapter\
60040 | ZPF-08 | ZPF-08 | [24 empty] | PIC_EU_ZPF_BW.jpg | ZPF-08 | [46 empty] | 158 | EU\Products\Accessories\Mechanical accessories\Valve accessories\Form fit adapter\
60067 | ZSF-08 | ZSF-08 | [24 empty] | PIC_EU_ZSF_Form-fit adapter_BW.jpg | ZSF-08 | [46 empty] | 163 | EU\Products\Accessories\Mechanical accessories\Valve accessories\Form fit adapter\
255400 | GR24A-MP-R | GR24A-MP-R | AC/DC 24 V | 4 W | 1.5 W | 7 VA | Cable | 40 Nm |  |  |  |  | 90 s |  |  |  | 90° | 45 dB(A) | modulating¦communicative | DC 2...10 V | DC 2...10 V | Open-close¦3-point (AC only)¦Modulating (DC 0...32 V) | Cable 1 m, 4 x 0.75 mm² | IP54 | 0°C … 50°C |  | PIC_EU_GR-R_01_4C.jpg | GR24A-MP-R | GR24A-MP-R_datasheet_en-gb.pdf |  |  |  | Retrofit actuator for third-party valve | [41 empty] | 247 | EU\Products\Water solutions\Rotary product range actuators\Standard actuators\GR..A (40 Nm)\Retrofit linkage\modulating, MP\AC/DC 24 V\
60045 | ZPF-14 | ZPF-14 | [24 empty] | PIC_EU_ZPF_BW.jpg | ZPF-14 | [46 empty] | 154 | EU\Products\Accessories\Mechanical accessories\Valve accessories\Form fit adapter\
60052 | ZPV-14 | ZPV-14 | [24 empty] | PIC_EU_ZPV_BW.jpg | ZPV-14 | [46 empty] | 162 | EU\Products\Accessories\Mechanical accessories\Valve accessories\Form fit adapter\
60050 | ZPV-11 | ZPV-11 | [24 empty] | PIC_EU_ZPV_BW.jpg | ZPV-11 | [46 empty] | 161 | EU\Products\Accessories\Mechanical accessories\Valve accessories\Form fit adapter\
60042 | ZPF-09 | ZPF-09 | [24 empty] | PIC_EU_ZPF_BW.jpg | ZPF-09 | [46 empty] | 160 | EU\Products\Accessories\Mechanical accessories\Valve accessories\Form fit adapter\
60080 | ZSFV-11 | ZSFV-11 | [24 empty] | PIC_EU_ZSFV_Adapter square_BW.jpg | ZSFV-11 | [46 empty] | 157 | EU\Products\Accessories\Mechanical accessories\Valve accessories\Form fit adapter\
60073 | ZSFF-09 | ZSFF-09 | [24 empty] | PIC_EU_ZSFF_Adapter two flats_BW.jpg | ZSFF-09 | [46 empty] | 152 | EU\Products\Accessories\Mechanical accessories\Valve accessories\Form fit adapter\
4817 | HT230-3-S | HT230-3-S | AC 230 V | 3.5 W |  | 3.5 VA | Cable | 10 Nm |  |  |  | 90° | 140 s |  |  |  | 90° | 40 dB(A) | 3-point |  |  |  | Cable 1 m, 3 x 0.75 mm² | IP40 | 0...50°C |  | PIC_EU_HT_neutral_01_4C.jpg | HT230-3-S | HT230-3-S_datasheet_en-gb.pdf | [45 empty] | 313 | EU\Produkte\Wasseranwendungen\Drehsortiment Antriebe\LINEG-Antriebe\HT.. (5/10 Nm)\Retrofit-Linkage\3-Punkt\AC 230 V\140s\
4814 | HT24-3-S | HT24-3-S | AC 24 V | 1.5 W |  | 1.5 VA | Cable | 10 Nm |  |  |  | 90° | 140 s |  |  |  | 90° | 40 dB(A) | 3-point |  |  |  | Cable 1 m, 3 x 0.75 mm² | IP40 | 0...50°C |  | PIC_EU_HT_neutral_01_4C.jpg | HT24-3-S | HT24-3-S_datasheet_en-gb.pdf | [45 empty] | 323 | EU\Produkte\Wasseranwendungen\Drehsortiment Antriebe\LINEG-Antriebe\HT.. (5/10 Nm)\Retrofit-Linkage\3-Punkt\AC/DC 24 V\140s\
60068 | ZSF-09 | ZSF-09 | [24 empty] | PIC_EU_ZSF_Form-fit adapter_BW.jpg | ZSF-09 | [46 empty] | 161 | EU\Products\Accessories\Mechanical accessories\Valve accessories\Form fit adapter\
60075 | ZSFF-11 | ZSFF-11 | [24 empty] | PIC_EU_ZSFF_Adapter two flats_BW.jpg | ZSFF-11 | [46 empty] | 156 | EU\Products\Accessories\Mechanical accessories\Valve accessories\Form fit adapter\
60070 | ZSF-11 | ZSF-11 | [24 empty] | PIC_EU_ZSF_Form-fit adapter_BW.jpg | ZSF-11 | [46 empty] | 161 | EU\Products\Accessories\Mechanical accessories\Valve accessories\Form fit adapter\
4821 | HTL230-3-T | HTL230-3-T | AC 230 V | 2.5 W |  | 2.5 VA | Terminals | 10 Nm |  |  |  | 90° | 280 s |  |  |  | 90° | 35 dB(A) | 3-point |  |  |  | Terminals 4 mm² (cable Ø 6...8 mm, 4-wire) | IP40 | 0...50°C |  | PIC_EU_HT_neutral_01_4C.jpg | HTL230-3-T | HTL230-3-T_datasheet_en-gb.pdf | [45 empty] | 323 | EU\Produkte\Wasseranwendungen\Drehsortiment Antriebe\LINEG-Antriebe\HT.. (5/10 Nm)\Retrofit-Linkage\3-Punkt\AC 230 V\>140s\
60072 | ZSFF-08 | ZSFF-08 | [24 empty] | PIC_EU_ZSFF_Adapter two flats_BW.jpg | ZSFF-08 | [46 empty] | 153 | EU\Products\Accessories\Mechanical accessories\Valve accessories\Form fit adapter\
4816 | HT24-SR-T | HT24-SR-T | AC/DC 24 V | 1.5 W |  | 2.5 VA | Terminals | 10 Nm |  |  |  | 90° | 140 s |  |  |  | 90° | 37 dB(A) | modulating | DC 2...10 V | DC 2...10 V |  | Terminals 4 mm² (cable Ø 6...8 mm, 4-wire) | IP40 | 0...50°C |  | PIC_EU_HT_neutral_01_4C.jpg | HT24-SR-T | HT24-SR-T_datasheet_en-gb.pdf | [45 empty] | 315 | EU\Produkte\Wasseranwendungen\Drehsortiment Antriebe\LINEG-Antriebe\HT.. (5/10 Nm)\Retrofit-Linkage\stetig\AC/DC 24 V\140s\
4819 | HTL24-3-T | HTL24-3-T | AC 24 V | 1.5 W |  | 1.5 VA | Terminals | 10 Nm |  |  |  | 90° | 280 s |  |  |  | 90° | 35 dB(A) | 3-point |  |  |  | Terminals 4 mm² (cable Ø 6...8 mm, 4-wire) | IP40 | 0...50°C |  | PIC_EU_HT_neutral_01_4C.jpg | HTL24-3-T | HTL24-3-T_datasheet_en-gb.pdf | [45 empty] | 304 | EU\Produkte\Wasseranwendungen\Drehsortiment Antriebe\LINEG-Antriebe\HT.. (5/10 Nm)\Retrofit-Linkage\3-Punkt\AC/DC 24 V\>140s\
4815 | HT24-3-T | HT24-3-T | AC 24 V | 1.5 W |  | 1.5 VA | Terminals | 10 Nm |  |  |  | 90° | 140 s |  |  |  | 90° | 40 dB(A) | 3-point |  |  |  | Terminals 4 mm² (cable Ø 6...8 mm, 4-wire) | IP40 | 0...50°C |  | PIC_EU_HT_neutral_01_4C.jpg | HT24-3-T | HT24-3-T_datasheet_en-gb.pdf | [45 empty] | 308 | EU\Produkte\Wasseranwendungen\Drehsortiment Antriebe\LINEG-Antriebe\HT.. (5/10 Nm)\Retrofit-Linkage\3-Punkt\AC/DC 24 V\140s\
60076 | ZSFF-14 | ZSFF-14 | [24 empty] | PIC_EU_ZSFF_Adapter two flats_BW.jpg | ZSFF-14 | [46 empty] | 151 | EU\Products\Accessories\Mechanical accessories\Valve accessories\Form fit adapter\
60071 | ZSF-14 | ZSF-14 | [24 empty] | PIC_EU_ZSF_Form-fit adapter_BW.jpg | ZSF-14 | [46 empty] | 159 | EU\Products\Accessories\Mechanical accessories\Valve accessories\Form fit adapter\
277194 | SV24A-RE | SV24A-RE | AC/DC 24 V | 2.5 W | 0.5 W | 5 VA | Terminals |  |  | 1500 N |  |  |  |  | 150 s / 20 mm |  |  | 35 dB(A) | Open-close¦3-point |  |  |  | Terminals 4 mm² (cable Ø 4...10 mm) | IP54 | 0°C ... 50°C |  | PIC_EU_NV..A-RE-short_SV24..A-RE-short_4C.jpg | SV24A-RE | SV24A-RE_datasheet_en-gb.pdf |  |  |  | Retrofit actuator for third-party valve | [41 empty] | 104 | EU\Products\Water solutions\Globe valve range actuators\Retrofit actuators\SV..A-RE (1500N)\Open-Close, 3-point\AC/DC 24 V\
60082 | ZSFV-14 | ZSFV-14 | [24 empty] | PIC_EU_ZSFV_Adapter square_BW.jpg | ZSFV-14 | [46 empty] | 153 | EU\Products\Accessories\Mechanical accessories\Valve accessories\Form fit adapter\
60093 | ZSV-11 | ZSV-11 | [24 empty] | PIC_EU_ZSV_Adapter_BW.jpg | ZSV-11 | [46 empty] | 160 | EU\Products\Accessories\Mechanical accessories\Valve accessories\Form fit adapter\
275743 | NV230A-RE | NV230A-RE | AC 230 V | 2 W | 1 W | 4.5 VA | Terminals |  |  | 1000 N |  |  |  |  | 150 s / 20 mm |  |  | 45 dB(A) | Open-close¦3-point |  |  |  | Terminals 4 mm² (cable Ø 4...10 mm) | IP54 |  |  | PIC_EU_NV..A-RE-short_SV24..A-RE-short_4C.jpg | NV230A-RE | NV230A-RE_datasheet_en-gb.pdf |  |  |  | Retrofit actuator for third-party valve | [41 empty] | 165 | EU\Products\Water solutions\Globe valve range actuators\Retrofit actuators\NV..A-RE (1000N)\Open-Close, 3-point\AC 230 V\
60095 | ZSV-14 | ZSV-14 | [24 empty] | PIC_EU_ZSV_Adapter_BW.jpg | ZSV-14 | [46 empty] | 154 | EU\Products\Accessories\Mechanical accessories\Valve accessories\Form fit adapter\
276450 | SY2-24-MF-T | SY2-24-MF-T | AC/DC 24 V | 65 W |  | 70 VA | Terminals | 90 Nm |  |  |  | 90° | 15 s |  |  |  |  | 70 dB(A) | modulating | DC 2...10 V | DC 2...10 V |  | Terminals 2.5 mm² (Wire 2 x 1.5 mm² or 1 x 2.5 mm²) | IP67 | -30°C … 65°C |  | PIC_EU_SY2-SY6_4C.jpg | SY2-24-MF-T | SY2-24-MF-T_datasheet_en-gb.pdf | [45 empty] | 151 | EU\Products\Water solutions\Rotary product range actuators\SY actuators\SY2.. (90 Nm)\modulating, MF\AC/DC 24 V\
61157 | Z-SMA | Z-SMA | [24 empty] | PIC_EU_Z-SMA_BW.jpg | Z-SMA | [46 empty] | 187 | EU\Products\Accessories\Mechanical accessories\Air solutions\Baseplate extension\
5628 | SY3-24-SR-T | SY3-24-SR-T | AC/DC 24 V | 69 W |  | 77 VA | Terminals | 150 Nm |  |  |  | 90° | 24 s |  |  |  |  | 70 dB(A) | modulating | DC 0.5...10 V | DC 0.5...10 V |  | Terminals 2.5 mm² (Wire 2 x 1.5 mm² or 1 x 2.5 mm²) | IP67 | -30°C … 65°C |  | PIC_EU_SY2-SY6_4C.jpg | SY3-24-SR-T | SY3-24-SR-T_datasheet_en-gb.pdf | [45 empty] | 311 | EU\Products\Water solutions\Rotary product range actuators\SY actuators\SY3.. (150 Nm)\modulating\AC/DC 24 V\
5627 | SY2-24-SR-T | SY2-24-SR-T | AC/DC 24 V | 65 W |  | 70 VA | Terminals | 90 Nm |  |  |  | 90° | 15 s |  |  |  |  | 70 dB(A) | modulating | DC 0.5...10 V | DC 0.5...10 V |  | Terminals 2.5 mm² (Wire 2 x 1.5 mm² or 1 x 2.5 mm²) | IP67 | -30°C … 65°C |  | PIC_EU_SY2-SY6_4C.jpg | SY2-24-SR-T | SY2-24-SR-T_datasheet_en-gb.pdf | [45 empty] | 401 | EU\Products\Water solutions\Rotary product range actuators\SY actuators\SY2.. (90 Nm)\modulating\AC/DC 24 V\
61278 | K-LU | K-LU | [24 empty] | PIC_EU_K-LU_Spindle clamp_BW.jpg | K-LU | [46 empty] | 193 | EU\Products\Accessories\Mechanical accessories\Air solutions\Spindle clamp\
277694 | DR230A-R | DR230A-R | AC 230 V | 5 W | 2 W | 9 VA | Cable | 90 Nm |  |  |  |  | 150 s |  |  |  | 90° | 45 dB(A) | Open-close |  |  |  | Cable 1 m, 3 x 0.75 mm² | IP54 | -30°C … 50°C |  | PIC_EU_DRC24A_01_4C.jpg | DR230A-R | DR230A-R_datasheet_en-gb.pdf |  |  |  | Retrofit actuator for third-party valve | [41 empty] | 128 | EU\Products\Water solutions\Rotary product range actuators\Standard actuators\CM..D.. (2 Nm)\Retrofit linkage\Open-Close\AC 230 V\
277692 | DR24A-R | DR24A-R | AC/DC 24 V | 4 W | 2 W | 6 VA | Cable | 90 Nm |  |  |  |  | 150 s |  |  |  | 90° | 45 dB(A) | Open-close |  |  |  | Cable 1 m, 3 x 0.75 mm² | IP54 | -30°C … 50°C |  | PIC_EU_DRC24A_01_4C.jpg | DR24A-R | DR24A-R_datasheet_en-gb.pdf |  |  |  | Retrofit actuator for third-party valve | [41 empty] | 119 | EU\Products\Water solutions\Rotary product range actuators\Standard actuators\CM..D.. (2 Nm)\Retrofit linkage\Open-Close\AC/DC 24 V\
5624 | SY3-24-MF-T | SY3-24-MF-T | AC/DC 24 V | 69 W |  | 77 VA | Terminals | 150 Nm |  |  |  | 90° | 24 s |  |  |  |  | 70 dB(A) | modulating | DC 2...10 V | DC 2...10 V |  | Terminals 2.5 mm² (Wire 2 x 1.5 mm² or 1 x 2.5 mm²) | IP67 | -30°C … 65°C |  | PIC_EU_SY2-SY6_4C.jpg | SY3-24-MF-T | SY3-24-MF-T_datasheet_en-gb.pdf | [45 empty] | 355 | EU\Products\Water solutions\Rotary product range actuators\SY actuators\SY3.. (150 Nm)\modulating, MF\AC/DC 24 V\
5631 | SY2-230-MF-T | SY2-230-MF-T | AC 230 V | 76 W |  | 92 VA | Terminals | 90 Nm |  |  |  | 90° | 14 s |  |  |  |  | 70 dB(A) | modulating | DC 2...10 V | DC 2...10 V |  | Terminals 2.5 mm² (Wire 2 x 1.5 mm² or 1 x 2.5 mm²) | IP67 | -30°C … 65°C |  | PIC_EU_SY2-SY6_4C.jpg | SY2-230-MF-T | SY2-230-MF-T_datasheet_en-gb.pdf | [45 empty] | 344 | EU\Products\Water solutions\Rotary product range actuators\SY actuators\SY2.. (90 Nm)\modulating, MF\AC 230 V\
5618 | SBG24 | SBG24 | AC 24 V | 1 W |  | 1.5 VA | Terminals |  |  |  |  | adjustable electron. min./max. angle of rotation limiting | [10 empty] | Terminals 4 mm² | IP40 | -20...50°C |  | PIC_EU_SBG24_4C.jpg | SBG24 | SBG24_datasheet_en-gb.pdf | [45 empty] | 286 | EU\Products\Accessories\Electrical accessories\Positioner\
277756 | SR24A-MP-R | SR24A-MP-R | AC/DC 24 V | 3.5 W | 1.25 W | 6 VA | Cable | 20 Nm |  |  |  |  | 90 s |  |  |  | 90° | 45 dB(A) | modulating¦communicative | DC 2...10 V | DC 2...10 V | Open-close¦3-point (AC only)¦Modulating (DC 0...32 V) | Cable 1 m, 4 x 0.75 mm² | IP54 | 0°C … 50°C |  | PIC_EU_SR24A-R_01_4C.jpg | SR24A-MP-R | SR24A-MP-R_datasheet_en-gb.pdf |  |  |  | Retrofit actuator for third-party valve | [41 empty] | 163 | EU\Produkte\Wasseranwendungen\Drehsortiment Antriebe\Standardantriebe\SR..A (20 Nm)\Retrofit-Linkage\stetig\AC/DC 24 V\
99775 | ZSY-011 | ZSY-011 | [24 empty] | PIC_EU_ZSY-011_Mounting adapter_BW.jpg | ZSY-011 | [46 empty] | 144 | EU\Products\Accessories\Mechanical accessories\Valve accessories\SY kit\
5643 | SY3-230-SR-T | SY3-230-SR-T | AC 230 V | 74 W |  | 92 VA | Terminals | 150 Nm |  |  |  | 90° | 23 s |  |  |  |  | 70 dB(A) | modulating | DC 0.5...10 V | DC 0.5...10 V |  | Terminals 2.5 mm² (Wire 2 x 1.5 mm² or 1 x 2.5 mm²) | IP67 | -30°C … 65°C |  | PIC_EU_SY2-SY6_4C.jpg | SY3-230-SR-T | SY3-230-SR-T_datasheet_en-gb.pdf | [45 empty] | 320 | EU\Products\Water solutions\Rotary product range actuators\SY actuators\SY3.. (150 Nm)\modulating\AC 230 V\
99777 | ZSY-014 | ZSY-014 | [24 empty] | PIC_EU_ZSY-014_Insulation cover_BW.jpg | ZSY-014 | [46 empty] | 147 | EU\Products\Accessories\Mechanical accessories\Valve accessories\SY kit\
5632 | SY3-230-MF-T | SY3-230-MF-T | AC 230 V | 74 W |  | 92 VA | Terminals | 150 Nm |  |  |  | 90° | 23 s |  |  |  |  | 70 dB(A) | modulating | DC 2...10 V | DC 2...10 V |  | Terminals 2.5 mm² (Wire 2 x 1.5 mm² or 1 x 2.5 mm²) | IP67 | -30°C … 65°C |  | PIC_EU_SY2-SY6_4C.jpg | SY3-230-MF-T | SY3-230-MF-T_datasheet_en-gb.pdf | [45 empty] | 348 | EU\Products\Water solutions\Rotary product range actuators\SY actuators\SY3.. (150 Nm)\modulating, MF\AC 230 V\
277760 | SY2-230-MP-T | SY2-230-MP-T | AC 230 V | 76 W |  | 92 VA | Terminals | 90 Nm |  |  |  | 90° | 14 s |  |  |  |  | 70 dB(A) | modulating¦communicative | DC 2...10 V | DC 2...10 V |  | Terminals 2.5 mm² (Wire 2 x 1.5 mm² or 1 x 2.5 mm²) | IP67 | -30°C … 65°C |  | PIC_EU_SY2-SY6_4C.jpg | SY2-230-MP-T | SY2-230-MP-T_datasheet_en-gb.pdf | [45 empty] | 120 | EU\Products\Water solutions\Rotary product range actuators\SY actuators\SY2.. (90 Nm)\modulating, MF\AC 230 V\
5642 | SY2-230-SR-T | SY2-230-SR-T | AC 230 V | 76 W |  | 92 VA | Terminals | 90 Nm |  |  |  | 90° | 14 s |  |  |  |  | 70 dB(A) | modulating | DC 0.5...10 V | DC 0.5...10 V |  | Terminals 2.5 mm² (Wire 2 x 1.5 mm² or 1 x 2.5 mm²) | IP67 | -30°C … 65°C |  | PIC_EU_SY2-SY6_4C.jpg | SY2-230-SR-T | SY2-230-SR-T_datasheet_en-gb.pdf | [45 empty] | 342 | EU\Products\Water solutions\Rotary product range actuators\SY actuators\SY2.. (90 Nm)\modulating\AC 230 V\
99776 | ZSY-012 | ZSY-012 | [24 empty] | PIC_EU_ZSY-012_Mounting adapter_BW.jpg | ZSY-012 | [46 empty] | 143 | EU\Products\Accessories\Mechanical accessories\Valve accessories\SY kit\
277762 | SY4-230-MP-T | SY4-230-MP-T | AC 230 V | 222 W |  | 253 VA | Terminals | 400 Nm |  |  |  | 90° | 16 s |  |  |  |  | 70 dB(A) | modulating¦communicative | DC 2...10 V | DC 2...10 V |  | Terminals 2.5 mm² (Wire 2 x 1.5 mm² or 1 x 2.5 mm²) | IP67 | -30°C … 65°C |  | PIC_EU_SY2-SY6_4C.jpg | SY4-230-MP-T | SY4-230-MP-T_datasheet_en-gb.pdf | [45 empty] | 108 | EU\Products\Water solutions\Rotary product range actuators\SY actuators\SY4.. (400 Nm)\modulating, MF\AC 230 V\
277757 | SR24P-MP-R | SR24P-MP-R | AC/DC 24 V | 3.5 W | 1.25 W | 6 VA | Cable | 20 Nm |  |  |  |  | 90 s |  |  |  | 90° | 45 dB(A) | modulating¦communicative | DC 2...10 V | DC 2...10 V |  | Cable 1 m, 4 x 0.75 mm² (halogen-free) | IP66 + IP67 | -30°C … 50°C |  | PIC_EU_Robustline-Water_1cab_4C.jpg | SR24P-MP-R | SR24P-MP-R_datasheet_en-gb.pdf | [45 empty] | 135 | EU\Products\Water solutions\Rotary product range actuators\RobustLine actuators\SR..P (20 Nm)\Retrofit linkage\modulating, MP\AC/DC 24 V\
99782 | ZSV-11-4K | ZSV-11-4K | [24 empty] | PIC_EU_ZSV_Adapter_BW.jpg | ZSV-11-4K | [46 empty] | 148 | EU\Products\Accessories\Mechanical accessories\Valve accessories\Form fit adapter\
5654 | SY3-230-3-T | SY3-230-3-T | AC 230 V | 143 W |  | 161 VA | Terminals | 150 Nm |  |  |  | 90° | 30 s |  |  |  |  | 70 dB(A) | Open-close¦3-point |  |  |  | Terminals 2.5 mm² (Wire 2 x 1.5 mm² or 1 x 2.5 mm²) | IP67 | -30°C … 65°C |  | PIC_EU_SY2-SY6_4C.jpg | SY3-230-3-T | SY3-230-3-T_datasheet_en-gb.pdf | [45 empty] | 320 | EU\Products\Water solutions\Rotary product range actuators\SY actuators\SY3.. (150 Nm)\Open-Close\AC 230 V\
277819 | NVC230A-RE | NVC230A-RE | AC 230 V | 3.5 W | 0.5 W | 6.5 VA | Terminals |  |  | 1000 N |  |  |  |  | 35 s / 20 mm |  |  | 60 dB(A) | Open-close¦3-point |  |  |  | Terminals 4 mm² (cable Ø 4...10 mm) | IP54 | 0...50°C |  | PIC_EU_NV..A-RE-short_SV24..A-RE-short_4C.jpg | NVC230A-RE | NVC230A-RE_datasheet_en-gb.pdf |  |  |  | Retrofit actuator for third-party valve | [41 empty] | 72 | EU\Products\Water solutions\Globe valve range actuators\Retrofit actuators\NV..A-RE (1000N)\Open-Close, 3-point\AC 230 V\
5653 | SY2-230-3-T | SY2-230-3-T | AC 230 V | 142 W |  | 161 VA | Terminals | 90 Nm |  |  |  | 90° | 19 s |  |  |  |  | 70 dB(A) | Open-close¦3-point |  |  |  | Terminals 2.5 mm² (Wire 2 x 1.5 mm² or 1 x 2.5 mm²) | IP67 | -30°C … 65°C |  | PIC_EU_SY2-SY6_4C.jpg | SY2-230-3-T | SY2-230-3-T_datasheet_en-gb.pdf | [45 empty] | 339 | EU\Products\Water solutions\Rotary product range actuators\SY actuators\SY2.. (90 Nm)\Open-Close\AC 230 V\
101198 | NVK230A-3-RE | NVK230A-3-RE | AC 230 V | 2 W | 1 W | 4.5 VA | Cable |  |  | 1000 N | With electrical emergency control function 0...100% |  |  |  | 150 s / 20 mm | 35 s / 20 mm |  | 56 dB(A) | 3-point |  |  |  | Cable 1 m, 4 x 0.75 mm² | IP54 | 0°C ... 50°C |  | PIC_EU_NVK230A..-RE_4C.jpg | NVK230A-3-RE | NVK230A-3-RE_datasheet_en-gb.pdf |  |  |  | Retrofit actuator for third-party valve | [41 empty] | 343 | EU\Products\Water solutions\Globe valve range actuators\Retrofit actuators\NV..A-RE (1000N)\Open-Close, 3-point\AC 230 V\
101206 | SVL230A-RE | SVL230A-RE | AC 230 V | 3.5 W | 1 W | 6.5 VA | Terminals |  |  | 1500 N |  |  |  |  | 150 s / 50 mm |  |  | 55 dB(A) | Open-close¦3-point |  |  |  | Terminals 4 mm² (cable Ø 4...10 mm) | IP54 | 0°C ... 50°C |  | PIC_EU_SVL230A-RE_4C.jpg | SVL230A-RE | SVL230A-RE_datasheet_en-gb.pdf |  |  |  | Retrofit actuator for third-party valve | [41 empty] | 230 | EU\Products\Water solutions\Globe valve range actuators\Retrofit actuators\SVL..A-RE (1500N)\Open-Close, 3-point\AC 230 V\
101194 | NVK24A-3-RE | NVK24A-3-RE | AC 24 V | 2.5 W | 1.5 W | 6 VA | Terminals |  |  | 1000 N | With electrical emergency control function 0...100% |  |  |  | 150 s / 20 mm | 35 s / 20 mm |  | 56 dB(A) | 3-point |  |  |  | Terminals 4 mm² (cable Ø 4...10 mm) | IP54 | 0°C ... 50°C |  | PIC_EU_NVK(C)24A..-RE_4C.jpg | NVK24A-3-RE | NVK24A-3-RE_datasheet_en-gb.pdf |  |  |  | Retrofit actuator for third-party valve | [41 empty] | 311 | EU\Products\Water solutions\Globe valve range actuators\Retrofit actuators\NV..A-RE (1000N)\Open-Close, 3-point\AC/DC 24 V\
101207 | AVK24A-3-RE | AVK24A-3-RE | AC 24 V | 4.5 W | 2 W | 9 VA | Terminals |  |  | 2000 N | With electrical emergency control function 0...100% |  |  |  | 150 s / 32 mm | 35 s / 32 mm |  | 60 dB(A) | 3-point |  |  |  | Terminals 4 mm² (cable Ø 4...10 mm) | IP54 | 0°C ... 50°C |  | PIC_EU_AVK24A-3-RE_4C.jpg | AVK24A-3-RE | AVK24A-3-RE_datasheet_en-gb.pdf |  |  |  | Retrofit actuator for third-party valve | [41 empty] | 283 | EU\Products\Water solutions\Globe valve range actuators\Retrofit actuators\AVK..A-RE (2000N)\Open-Close, 3-point\AC/DC 24 V\
101193 | NV24A-RE | NV24A-RE | AC/DC 24 V | 1.5 W | 0.5 W | 3 VA | Terminals |  |  | 1000 N |  |  |  |  | 150 s / 20 mm |  |  | 45 dB(A) | Open-close¦3-point |  |  |  | Terminals 4 mm² (cable Ø 4...10 mm) | IP54 | 0°C ... 50°C |  | PIC_EU_NV..A-RE-short_SV24..A-RE-short_4C.jpg | NV24A-RE | NV24A-RE_datasheet_en-gb.pdf |  |  |  | Retrofit actuator for third-party valve | [41 empty] | 274 | EU\Products\Water solutions\Globe valve range actuators\Retrofit actuators\NV..A-RE (1000N)\Open-Close, 3-point\AC/DC 24 V\
101203 | SV230A-RE | SV230A-RE | AC 230 V | 2 W | 1 W | 4 VA | Terminals |  |  | 1500 N |  |  |  |  | 150 s / 20 mm |  |  | 35 dB(A) | Open-close¦3-point |  |  |  | Terminals 4 mm² (cable Ø 4...10 mm) | IP54 | 0°C ... 50°C |  | PIC_EU_NV..A-RE-short_SV24..A-RE-short_4C.jpg | SV230A-RE | SV230A-RE_datasheet_en-gb.pdf |  |  |  | Retrofit actuator for third-party valve | [41 empty] | 274 | EU\Products\Water solutions\Globe valve range actuators\Retrofit actuators\SV..A-RE (1500N)\Open-Close, 3-point\AC 230 V\
101211 | EV230A-RE | EV230A-RE | AC 230 V | 5.5 W | 1 W | 9.5 VA | Terminals |  |  | 2500 N |  |  |  |  | 150 s / 40 mm (188 s / 50 mm) |  |  | 56 dB(A) | Open-close¦3-point |  |  |  | Terminals 4 mm² (cable Ø 4...10 mm) | IP54 | 0°C ... 50°C |  | PIC_EU_EV230A-RE_4C.jpg | EV230A-RE | EV230A-RE_datasheet_en-gb.pdf |  |  |  | Retrofit actuator for third-party valve | [41 empty] | 243 | EU\Products\Water solutions\Globe valve range actuators\Retrofit actuators\EV..A-RE (2500N)\Open-Close, 3-point\AC 230 V\
61587 | GR24A-MF-R | GR24A-MF-R | AC/DC 24 V | 4 W | 1.5 W | 7 VA | Cable | 40 Nm |  |  |  |  | 90 s |  |  |  | 90° | 45 dB(A) | modulating | DC 2...10 V | DC 2...10 V | Open-close¦3-point (AC only)¦Modulating (DC 0...32 V) | Cable 1 m, 4 x 0.75 mm² | IP54 | 0°C … 50°C |  | PIC_EU_GR-R_01_4C.jpg | GR24A-MF-R | GR24A-MF-R_datasheet_en-gb.pdf |  |  |  | Retrofit actuator for third-party valve | [41 empty] | 346 | EU\Products\Water solutions\Rotary product range actuators\Standard actuators\GR..A (40 Nm)\Retrofit linkage\modulating, MF\AC/DC 24 V\
101270 | EVC24A-MF-RE | EVC24A-MF-RE | AC/DC 24 V | 11 W | 1.5 W | 18 VA | Cable |  |  | 2500 N |  |  |  |  | 35 s / 40 mm (44 s / 50 mm) |  |  | 65 dB(A) | modulating | DC 2...10 V | DC 2...10 V | Open-close¦3-point (AC only)¦Modulating (DC 0...32 V) | Cable 1 m, 4 x 0.75 mm² | IP54 | 0°C ... 50°C |  | PIC_EU_EVC24A-MF-RE_4C.jpg | EVC24A-MF-RE | EVC24A-MF-RE_datasheet_en-gb.pdf |  |  |  | Retrofit actuator for third-party valve | [41 empty] | 276 | EU\Products\Water solutions\Globe valve range actuators\Retrofit actuators\EV..A-RE (2500N)\modulating, MF\AC/DC 24 V\
101209 | EV24A-RE | EV24A-RE | AC/DC 24 V | 2 W | 0.5 W | 4.5 VA | Terminals |  |  | 2500 N |  |  |  |  | 150 s / 40 mm (188 s / 50 mm) |  |  | 56 dB(A) | Open-close¦3-point |  |  |  | Terminals 4 mm² (cable Ø 4...10 mm) | IP54 | 0°C ... 50°C |  | PIC_EU_EV24A-RE_4C.jpg | EV24A-RE | EV24A-RE_datasheet_en-gb.pdf |  |  |  | Retrofit actuator for third-party valve | [41 empty] | 248 | EU\Products\Water solutions\Globe valve range actuators\Retrofit actuators\EV..A-RE (2500N)\Open-Close, 3-point\AC/DC 24 V\
101267 | SVL24A-MP-RE | SVL24A-MP-RE | AC/DC 24 V | 3.5 W | 1.5 W | 5 VA | Terminals |  |  | 1500 N |  |  |  |  | 150 s / 50 mm |  |  | 55 dB(A) | modulating¦communicative | DC 2...10 V | DC 2...10 V | Open-close¦3-point (AC only)¦Modulating (DC 0...32 V) | Terminals 4 mm² (cable Ø 4...10 mm) | IP54 | 0°C ... 50°C |  | PIC_EU_SVL24A-MP-RE_4C.jpg | SVL24A-MP-RE | SVL24A-MP-RE_datasheet_en-gb.pdf |  |  |  | Retrofit actuator for third-party valve | [41 empty] | 295 | EU\Products\Water solutions\Globe valve range actuators\Retrofit actuators\SVL..A-RE (1500N)\modulating, MP\AC/DC 24 V\
59746 | S2A-F | S2A-F |  |  |  |  | Cable | [16 empty] | IP54 | -30°C … 50°C |  | PIC_EU_S2A-F_4C.jpg | S2A-F | S2A-F_datasheet_en-gb.pdf | [45 empty] | 290 | EU\Products\Accessories\Electrical accessories\Auxiliary switch\
101208 | AVK230A-3-RE | AVK230A-3-RE | AC 230 V | 3.5 W | 1.5 W | 6.5 VA | Cable |  |  | 2000 N | With electrical emergency control function 0...100% |  |  |  | 150 s / 32 mm | 35 s / 32 mm |  | 60 dB(A) | 3-point |  |  |  | Cable 1 m, 4 x 0.75 mm² | IP54 | 0°C ... 50°C |  | PIC_EU_AVK230A-3-RE_4C.jpg | AVK230A-3-RE | AVK230A-3-RE_datasheet_en-gb.pdf |  |  |  | Retrofit actuator for third-party valve | [41 empty] | 284 | EU\Products\Water solutions\Globe valve range actuators\Retrofit actuators\AVK..A-RE (2000N)\Open-Close, 3-point\AC 230 V\
4954 | SR24A-R | SR24A-R | AC/DC 24 V | 2.5 W | 0.2 W | 5.5 VA | Cable | 20 Nm |  |  |  |  | 90 s |  |  |  | 90° | 45 dB(A) | Open-close¦3-point |  |  |  | Cable 1 m, 3 x 0.75 mm² | IP54 | 0°C … 50°C |  | PIC_EU_SR24A-R_01_4C.jpg | SR24A-R | SR24A-R_datasheet_en-gb.pdf |  |  |  | Retrofit actuator for third-party valve | [41 empty] | 367 | EU\Products\Water solutions\Rotary product range actuators\Standard actuators\SR..A (20 Nm)\Retrofit linkage\Open-Close\AC/DC 24 V\
4970 | SR230P-R | SR230P-R | AC 230 V | 3 W | 0.6 W | 7 VA | Cable | 20 Nm |  |  |  |  | 90 s |  |  |  | 90° | 45 dB(A) | Open-close¦3-point |  |  |  | Cable 1 m, 3 x 0.75 mm² (halogen-free) | IP66 + IP67 | -30°C … 50°C |  | PIC_EU_Robustline-Water_1cab_4C.jpg | SR230P-R | SR230P-R_datasheet_en-gb.pdf | [45 empty] | 341 | EU\Products\Water solutions\Rotary product range actuators\RobustLine actuators\SR..P (20 Nm)\Retrofit linkage\Open-Close\AC 230 V\
61588 | GR24A-R | GR24A-R | AC/DC 24 V | 4 W | 2 W | 6 VA | Cable | 40 Nm |  |  |  |  | 150 s |  |  |  | 90° | 45 dB(A) | Open-close |  |  |  | Cable 1 m, 3 x 0.75 mm² | IP54 | 0°C … 50°C |  | PIC_EU_GR-R_01_4C.jpg | GR24A-R | GR24A-R_datasheet_en-gb.pdf |  |  |  | Retrofit actuator for third-party valve | [41 empty] | 342 | EU\Products\Water solutions\Rotary product range actuators\Standard actuators\GR..A (40 Nm)\Retrofit linkage\Open-Close\AC/DC 24 V\
101252 | RV24A-MF-RE | RV24A-MF-RE | AC/DC 24 V | 6 W | 1.5 W | 11 VA | Cable |  |  | 4500 N |  |  |  |  | 150 s / 50 mm |  |  | 56 dB(A) | modulating | DC 2...10 V | DC 2...10 V | Open-close¦3-point (AC only)¦Modulating (DC 0...32 V) | Cable 1 m, 4 x 0.75 mm² | IP54 | 0°C ... 50°C |  | PIC_EU_RV24A-MF-RE_4C.jpg | RV24A-MF-RE | RV24A-MF-RE_datasheet_en-gb.pdf |  |  |  | Retrofit actuator for third-party valve | [41 empty] | 270 | EU\Products\Water solutions\Globe valve range actuators\Retrofit actuators\RV..A-RE (4500N)\modulating, MF\AC/DC 24 V\
4969 | SR24P-R | SR24P-R | AC/DC 24 V | 2.5 W | 0.2 W | 5.5 VA | Cable | 20 Nm |  |  |  |  | 90 s |  |  |  | 90° | 45 dB(A) | Open-close¦3-point |  |  |  | Cable 1 m, 3 x 0.75 mm² (halogen-free) | IP66 + IP67 | -30°C … 50°C |  | PIC_EU_Robustline-Water_1cab_4C.jpg | SR24P-R | SR24P-R_datasheet_en-gb.pdf | [45 empty] | 345 | EU\Products\Water solutions\Rotary product range actuators\RobustLine actuators\SR..P (20 Nm)\Retrofit linkage\Open-Close\AC/DC 24 V\
305170 | SVC24A-RE | SVC24A-RE | AC/DC 24 V | 2.5 W | 0.5 W | 5 VA | Terminals |  |  | 1500 N |  |  |  |  | 35 s / 20 mm |  |  | 60 dB(A) | Open-close¦3-point |  |  |  | Terminals 4 mm² (cable Ø 4...10 mm) | IP54 |  |  | PIC_EU_NV..A-RE-short_SV24..A-RE-short_4C.jpg | SVC24A-RE |  |  |  |  | Retrofit actuator for third-party valve | [41 empty] | 27 | EU\Products\Water solutions\Globe valve range actuators\Retrofit actuators\SV..A-RE (1500N)\Open-Close, 3-point\AC/DC 24 V\
305169 | NVC24A-RE | NVC24A-RE | AC/DC 24 V | 1.5 W | 0.5 W | 3 VA | Terminals |  |  | 1000 N |  |  |  |  | 35 s / 20 mm |  |  | 60 dB(A) | Open-close¦3-point |  |  |  | Terminals 4 mm² (cable Ø 4...10 mm) | IP54 |  |  | PIC_EU_NV..A-RE-short_SV24..A-RE-short_4C.jpg | NVC24A-RE |  |  |  |  | Retrofit actuator for third-party valve | [41 empty] | 30 | EU\Products\Water solutions\Globe valve range actuators\Retrofit actuators\NV..A-RE (1000N)\Open-Close, 3-point\AC/DC 24 V\
99766 | ZGI-009 | ZGI-009 | [24 empty] | PIC_EU_ZGI-.._Form-fit adapter_BW.jpg | ZGI-009 | [46 empty] | 147 | EU\Products\Accessories\Mechanical accessories\Valve accessories\Reducer\
277601 | ZRV-301 | ZRV-301 | [24 empty] | PIC_EU_ZRV-301_BW.jpg | ZRV-301 | [46 empty] | 59 | EU\Products\Accessories\Mechanical accessories\Valve accessories\Form fit adapter\
277599 | ZRV-303 | ZRV-303 | [24 empty] | PIC_EU_ZRV-303_BW.jpg | ZRV-303 | [46 empty] | 59 | EU\Products\Accessories\Mechanical accessories\Valve accessories\Form fit adapter\
277602 | ZNV-203 | ZNV-203 | [24 empty] | PIC_EU_ZNV-203_BW.jpg | ZNV-203 | [46 empty] | 60 | EU\Products\Accessories\Mechanical accessories\Valve accessories\Form fit adapter\
99767 | ZGI-012 | ZGI-012 | [24 empty] | PIC_EU_ZGI-.._Form-fit adapter_BW.jpg | ZGI-012 | [46 empty] | 149 | EU\Products\Accessories\Mechanical accessories\Valve accessories\Reducer\
59988 | ZGI-001 | ZGI-001 | [24 empty] | PIC_EU_ZGI-.._Form-fit adapter_BW.jpg | ZGI-001 | [46 empty] | 166 | EU\Products\Accessories\Mechanical accessories\Valve accessories\Reducer\
286894 | ZDV-03 | ZDV-03 | [24 empty] | PIC_EU_ZGF_Form-fit adapter_BW.jpg | ZDV-03 | [46 empty] | 44 | EU\Products\Accessories\Mechanical accessories\Valve accessories\Form fit adapter\
99768 | ZGI-013 | ZGI-013 | [24 empty] | PIC_EU_ZGI-.._Form-fit adapter_BW.jpg | ZGI-013 | [46 empty] | 146 | EU\Products\Accessories\Mechanical accessories\Valve accessories\Reducer\
277600 | ZRV-302 | ZRV-302 | [24 empty] | PIC_EU_ZRV-302_BW.jpg | ZRV-302 | [46 empty] | 59 | EU\Products\Accessories\Mechanical accessories\Valve accessories\Form fit adapter\
59991 | ZGI-004 | ZGI-004 | [24 empty] | PIC_EU_ZGI-.._Form-fit adapter_BW.jpg | ZGI-004 | [46 empty] | 169 | EU\Products\Accessories\Mechanical accessories\Valve accessories\Reducer\
59989 | ZGI-002 | ZGI-002 | [24 empty] | PIC_EU_ZGI-.._Form-fit adapter_BW.jpg | ZGI-002 | [46 empty] | 166 | EU\Products\Accessories\Mechanical accessories\Valve accessories\Reducer\
304819 | ZNV-204 | ZNV-204 | [24 empty] | PIC_EU_ZNV-203_BW.jpg | ZNV-204 | [46 empty] | 39 | EU\Produkte\Zubehör\Mechanisches Zubehör\Ventil Zubehör\Formschlussadapter\
273163 | ZGI-010 | ZGI-010 | [24 empty] | PIC_EU_ZGI-.._Form-fit adapter_BW.jpg | ZGI-010 | [46 empty] | 122 | EU\Products\Accessories\Mechanical accessories\Valve accessories\Reducer\
300185 | ZRV-304 | ZRV-304 | [24 empty] | PIC_EU_ZRV-304_4C.jpg | ZRV-304 | [46 empty] | 48 | EU\Products\Accessories\Mechanical accessories\Valve accessories\Form fit adapter\
305404 | 450-020-00MB | [28 empty] | Barberi | 450 |  |  | Rotary valve | 20 | 4 m³/h | [21 empty] | HT24-3-S¦HT24-3-T¦HT24-SR-T¦HT230-3-S¦HT230-3-T¦HTL24-3-T¦HTL230-3-T |  | MS-NRB | [14 empty] | 18 | EU\Competitors valves retrofit\Water Solutions\Retrofit rotary valve\Barberi\
305398 | 475-028-00ME | [28 empty] | Barberi | 475 |  |  | Rotary valve | 25 | 12 m³/h | [21 empty] | HT24-3-S¦HT24-3-T¦HT24-SR-T¦HT230-3-S¦HT230-3-T¦HTL24-3-T¦HTL230-3-T |  | MS-NRB | [14 empty] | 18 | EU\Competitors valves retrofit\Water Solutions\Retrofit rotary valve\Barberi\
305376 | 460-020-00MB | [28 empty] | Barberi | 460 |  |  | Rotary valve | 20 | 4 m³/h | [21 empty] | HT24-3-S¦HT24-3-T¦HT24-SR-T¦HT230-3-S¦HT230-3-T¦HTL24-3-T¦HTL230-3-T |  | MS-NRB | [14 empty] | 18 | EU\Competitors valves retrofit\Water Solutions\Retrofit rotary valve\Barberi\
305420 | 476-022-00MB | [28 empty] | Barberi | 476 |  |  | Rotary valve | 20 | 4 m³/h | [21 empty] | HT24-3-S¦HT24-3-T¦HT24-SR-T¦HT230-3-S¦HT230-3-T¦HTL24-3-T¦HTL230-3-T |  | MS-NRB | [14 empty] | 18 | EU\Competitors valves retrofit\Water Solutions\Retrofit rotary valve\Barberi\
305422 | 476-028-00ME | [28 empty] | Barberi | 476 |  |  | Rotary valve | 25 | 12 m³/h | [21 empty] | HT24-3-S¦HT24-3-T¦HT24-SR-T¦HT230-3-S¦HT230-3-T¦HTL24-3-T¦HTL230-3-T |  | MS-NRB | [14 empty] | 18 | EU\Mitbewerber Produkte Retrofit\Wasseranwendung\Retrofit Drehventile\Barberi\
305401 | W28-020-00MH02 | [28 empty] | Barberi | W28 |  |  | Rotary valve | 20 | 5.5 m³/h | [21 empty] | HT24-3-S¦HT24-3-T¦HT24-SR-T¦HT230-3-S¦HT230-3-T¦HTL24-3-T¦HTL230-3-T |  | MS-NRB | [14 empty] | 18 | EU\Competitors valves retrofit\Water Solutions\Retrofit rotary valve\Barberi\
305388 | 461-025-00MD | [28 empty] | Barberi | 461 |  |  | Rotary valve | 25 | 8 m³/h | [21 empty] | HT24-3-S¦HT24-3-T¦HT24-SR-T¦HT230-3-S¦HT230-3-T¦HTL24-3-T¦HTL230-3-T |  | MS-NRB | [14 empty] | 18 | EU\Competitors valves retrofit\Water Solutions\Retrofit rotary valve\Barberi\
305414 | 451-025-00MC | [28 empty] | Barberi | 451 |  |  | Rotary valve | 25 | 6 m³/h | [21 empty] | HT24-3-S¦HT24-3-T¦HT24-SR-T¦HT230-3-S¦HT230-3-T¦HTL24-3-T¦HTL230-3-T |  | MS-NRB | [14 empty] | 18 | EU\Competitors valves retrofit\Water Solutions\Retrofit rotary valve\Barberi\
305423 | 476-035-00MG | [28 empty] | Barberi | 476 |  |  | Rotary valve | 32 | 18 m³/h | [21 empty] | HT24-3-S¦HT24-3-T¦HT24-SR-T¦HT230-3-S¦HT230-3-T¦HTL24-3-T¦HTL230-3-T |  | MS-NRB | [14 empty] | 18 | EU\Competitors valves retrofit\Water Solutions\Retrofit rotary valve\Barberi\
305412 | 451-020-00MA | [28 empty] | Barberi | 451 |  |  | Rotary valve | 20 | 2.5 m³/h | [21 empty] | HT24-3-S¦HT24-3-T¦HT24-SR-T¦HT230-3-S¦HT230-3-T¦HTL24-3-T¦HTL230-3-T |  | MS-NRB | [14 empty] | 18 | EU\Competitors valves retrofit\Water Solutions\Retrofit rotary valve\Barberi\
305382 | 460-040-00ML | [28 empty] | Barberi | 460 |  |  | Rotary valve | 40 | 26 m³/h | [21 empty] | HT24-3-S¦HT24-3-T¦HT24-SR-T¦HT230-3-S¦HT230-3-T¦HTL24-3-T¦HTL230-3-T |  | MS-NRB | [14 empty] | 18 | EU\Competitors valves retrofit\Water Solutions\Retrofit rotary valve\Barberi\
305417 | 451-032-00MF | [28 empty] | Barberi | 451 |  |  | Rotary valve | 32 | 15 m³/h | [21 empty] | HT24-3-S¦HT24-3-T¦HT24-SR-T¦HT230-3-S¦HT230-3-T¦HTL24-3-T¦HTL230-3-T |  | MS-NRB | [14 empty] | 18 | EU\Competitors valves retrofit\Water Solutions\Retrofit rotary valve\Barberi\
305396 | 475-022-00MB | [28 empty] | Barberi | 475 |  |  | Rotary valve | 20 | 4 m³/h | [21 empty] | HT24-3-S¦HT24-3-T¦HT24-SR-T¦HT230-3-S¦HT230-3-T¦HTL24-3-T¦HTL230-3-T |  | MS-NRB | [14 empty] | 18 | EU\Competitors valves retrofit\Water Solutions\Retrofit rotary valve\Barberi\
305406 | 450-025-00MD | [28 empty] | Barberi | 450 |  |  | Rotary valve | 25 | 8 m³/h | [21 empty] | HT24-3-S¦HT24-3-T¦HT24-SR-T¦HT230-3-S¦HT230-3-T¦HTL24-3-T¦HTL230-3-T |  | MS-NRB | [14 empty] | 18 | EU\Competitors valves retrofit\Water Solutions\Retrofit rotary valve\Barberi\
305385 | 461-025-00MA | [28 empty] | Barberi | 461 |  |  | Rotary valve | 25 | 2.5 m³/h | [21 empty] | HT24-3-S¦HT24-3-T¦HT24-SR-T¦HT230-3-S¦HT230-3-T¦HTL24-3-T¦HTL230-3-T |  | MS-NRB | [14 empty] | 18 | EU\Competitors valves retrofit\Water Solutions\Retrofit rotary valve\Barberi\
305380 | 460-032-00MF | [28 empty] | Barberi | 460 |  |  | Rotary valve | 32 | 15 m³/h | [21 empty] | HT24-3-S¦HT24-3-T¦HT24-SR-T¦HT230-3-S¦HT230-3-T¦HTL24-3-T¦HTL230-3-T |  | MS-NRB | [14 empty] | 18 | EU\Competitors valves retrofit\Water Solutions\Retrofit rotary valve\Barberi\
305390 | 461-032-00ME | [28 empty] | Barberi | 461 |  |  | Rotary valve | 32 | 12 m³/h | [21 empty] | HT24-3-S¦HT24-3-T¦HT24-SR-T¦HT230-3-S¦HT230-3-T¦HTL24-3-T¦HTL230-3-T |  | MS-NRB | [14 empty] | 18 | EU\Competitors valves retrofit\Water Solutions\Retrofit rotary valve\Barberi\
305393 | 451-040-00MG | [28 empty] | Barberi | 461 |  |  | Rotary valve | 40 | 18 m³/h | [21 empty] | HT24-3-S¦HT24-3-T¦HT24-SR-T¦HT230-3-S¦HT230-3-T¦HTL24-3-T¦HTL230-3-T |  | MS-NRB | [14 empty] | 18 | EU\Competitors valves retrofit\Water Solutions\Retrofit rotary valve\Barberi\
305405 | 450-020-00MC | [28 empty] | Barberi | 450 |  |  | Rotary valve | 20 | 6 m³/h | [21 empty] | HT24-3-S¦HT24-3-T¦HT24-SR-T¦HT230-3-S¦HT230-3-T¦HTL24-3-T¦HTL230-3-T |  | MS-NRB | [14 empty] | 18 | EU\Competitors valves retrofit\Water Solutions\Retrofit rotary valve\Barberi\
305374 | 460-015-00MN | [28 empty] | Barberi | 460 |  |  | Rotary valve | 15 | 1.6 m³/h | [21 empty] | HT24-3-S¦HT24-3-T¦HT24-SR-T¦HT230-3-S¦HT230-3-T¦HTL24-3-T¦HTL230-3-T |  | MS-NRB | [14 empty] | 18 | EU\Competitors valves retrofit\Water Solutions\Retrofit rotary valve\Barberi\
305409 | 450-032-00MG | [28 empty] | Barberi | 450 |  |  | Rotary valve | 32 | 18 m³/h | [21 empty] | HT24-3-S¦HT24-3-T¦HT24-SR-T¦HT230-3-S¦HT230-3-T¦HTL24-3-T¦HTL230-3-T |  | MS-NRB | [14 empty] | 18 | EU\Competitors valves retrofit\Water Solutions\Retrofit rotary valve\Barberi\
305421 | 476-022-00MC | [28 empty] | Barberi | 476 |  |  | Rotary valve | 20 | 6 m³/h | [21 empty] | HT24-3-S¦HT24-3-T¦HT24-SR-T¦HT230-3-S¦HT230-3-T¦HTL24-3-T¦HTL230-3-T |  | MS-NRB | [14 empty] | 18 | EU\Competitors valves retrofit\Water Solutions\Retrofit rotary valve\Barberi\
305399 | 475-035-00MG | [28 empty] | Barberi | 475 |  |  | Rotary valve | 32 | 18 m³/h | [21 empty] | HT24-3-S¦HT24-3-T¦HT24-SR-T¦HT230-3-S¦HT230-3-T¦HTL24-3-T¦HTL230-3-T |  | MS-NRB | [14 empty] | 18 | EU\Competitors valves retrofit\Water Solutions\Retrofit rotary valve\Barberi\
305377 | 460-020-00MC | [28 empty] | Barberi | 460 |  |  | Rotary valve | 20 | 6 m³/h | [21 empty] | HT24-3-S¦HT24-3-T¦HT24-SR-T¦HT230-3-S¦HT230-3-T¦HTL24-3-T¦HTL230-3-T |  | MS-NRB | [14 empty] | 18 | EU\Competitors valves retrofit\Water Solutions\Retrofit rotary valve\Barberi\
305389 | 461-032-00MD | [28 empty] | Barberi | 461 |  |  | Rotary valve | 32 | 8 m³/h | [21 empty] | HT24-3-S¦HT24-3-T¦HT24-SR-T¦HT230-3-S¦HT230-3-T¦HTL24-3-T¦HTL230-3-T |  | MS-NRB | [14 empty] | 18 | EU\Competitors valves retrofit\Water Solutions\Retrofit rotary valve\Barberi\
305402 | W28-022-00MH | [28 empty] | Barberi | W28 |  |  | Rotary valve | 20 | 5.5 m³/h | [21 empty] | HT24-3-S¦HT24-3-T¦HT24-SR-T¦HT230-3-S¦HT230-3-T¦HTL24-3-T¦HTL230-3-T |  | MS-NRB | [14 empty] | 18 | EU\Competitors valves retrofit\Water Solutions\Retrofit rotary valve\Barberi\
305397 | 475-022-00MC | [28 empty] | Barberi | 475 |  |  | Rotary valve | 20 | 6 m³/h | [21 empty] | HT24-3-S¦HT24-3-T¦HT24-SR-T¦HT230-3-S¦HT230-3-T¦HTL24-3-T¦HTL230-3-T |  | MS-NRB | [14 empty] | 18 | EU\Competitors valves retrofit\Water Solutions\Retrofit rotary valve\Barberi\
305415 | 451-032-00MD | [28 empty] | Barberi | 451 |  |  | Rotary valve | 32 | 8 m³/h | [21 empty] | HT24-3-S¦HT24-3-T¦HT24-SR-T¦HT230-3-S¦HT230-3-T¦HTL24-3-T¦HTL230-3-T |  | MS-NRB | [14 empty] | 18 | EU\Competitors valves retrofit\Water Solutions\Retrofit rotary valve\Barberi\
305418 | 451-040-00MG | [28 empty] | Barberi | 451 |  |  | Rotary valve | 40 | 18 m³/h | [21 empty] | HT24-3-S¦HT24-3-T¦HT24-SR-T¦HT230-3-S¦HT230-3-T¦HTL24-3-T¦HTL230-3-T |  | MS-NRB | [14 empty] | 18 | EU\Competitors valves retrofit\Water Solutions\Retrofit rotary valve\Barberi\
305413 | 451-025-00MB | [28 empty] | Barberi | 451 |  |  | Rotary valve | 25 | 4 m³/h | [21 empty] | HT24-3-S¦HT24-3-T¦HT24-SR-T¦HT230-3-S¦HT230-3-T¦HTL24-3-T¦HTL230-3-T |  | MS-NRB | [14 empty] | 18 | EU\Competitors valves retrofit\Water Solutions\Retrofit rotary valve\Barberi\
305383 | 460-050-00MM | [28 empty] | Barberi | 460 |  |  | Rotary valve | 50 | 40 m³/h | [21 empty] | HT24-3-S¦HT24-3-T¦HT24-SR-T¦HT230-3-S¦HT230-3-T¦HTL24-3-T¦HTL230-3-T |  | MS-NRB | [14 empty] | 18 | EU\Competitors valves retrofit\Water Solutions\Retrofit rotary valve\Barberi\
305386 | 461-025-00MB | [28 empty] | Barberi | 461 |  |  | Rotary valve | 25 | 4 m³/h | [21 empty] | HT24-3-S¦HT24-3-T¦HT24-SR-T¦HT230-3-S¦HT230-3-T¦HTL24-3-T¦HTL230-3-T |  | MS-NRB | [14 empty] | 18 | EU\Competitors valves retrofit\Water Solutions\Retrofit rotary valve\Barberi\
305381 | 460-032-00MG | [28 empty] | Barberi | 460 |  |  | Rotary valve | 32 | 18 m³/h | [21 empty] | HT24-3-S¦HT24-3-T¦HT24-SR-T¦HT230-3-S¦HT230-3-T¦HTL24-3-T¦HTL230-3-T |  | MS-NRB | [14 empty] | 18 | EU\Competitors valves retrofit\Water Solutions\Retrofit rotary valve\Barberi\
305391 | 461-032-00MF | [28 empty] | Barberi | 461 |  |  | Rotary valve | 32 | 15 m³/h | [21 empty] | HT24-3-S¦HT24-3-T¦HT24-SR-T¦HT230-3-S¦HT230-3-T¦HTL24-3-T¦HTL230-3-T |  | MS-NRB | [14 empty] | 18 | EU\Competitors valves retrofit\Water Solutions\Retrofit rotary valve\Barberi\
305394 | 461-040-00MG | [28 empty] | Barberi | 461 |  |  | Rotary valve | 40 | 18 m³/h | [21 empty] | HT24-3-S¦HT24-3-T¦HT24-SR-T¦HT230-3-S¦HT230-3-T¦HTL24-3-T¦HTL230-3-T |  | MS-NRB | [14 empty] | 18 | EU\Competitors valves retrofit\Water Solutions\Retrofit rotary valve\Barberi\
305407 | 450-025-00ME | [28 empty] | Barberi | 450 |  |  | Rotary valve | 25 | 12 m³/h | [21 empty] | HT24-3-S¦HT24-3-T¦HT24-SR-T¦HT230-3-S¦HT230-3-T¦HTL24-3-T¦HTL230-3-T |  | MS-NRB | [14 empty] | 18 | EU\Competitors valves retrofit\Water Solutions\Retrofit rotary valve\Barberi\
305410 | 450-040-00ML | [28 empty] | Barberi | 450 |  |  | Rotary valve | 40 | 26 m³/h | [21 empty] | HT24-3-S¦HT24-3-T¦HT24-SR-T¦HT230-3-S¦HT230-3-T¦HTL24-3-T¦HTL230-3-T |  | MS-NRB | [14 empty] | 18 | EU\Competitors valves retrofit\Water Solutions\Retrofit rotary valve\Barberi\
305375 | 460-015-00MA | [28 empty] | Barberi | 460 |  |  | Rotary valve | 15 | 2.5 m³/h | [21 empty] | HT24-3-S¦HT24-3-T¦HT24-SR-T¦HT230-3-S¦HT230-3-T¦HTL24-3-T¦HTL230-3-T |  | MS-NRB | [14 empty] | 18 | EU\Competitors valves retrofit\Water Solutions\Retrofit rotary valve\Barberi\
305378 | 460-025-00MD | [28 empty] | Barberi | 460 |  |  | Rotary valve | 25 | 8 m³/h | [21 empty] | HT24-3-S¦HT24-3-T¦HT24-SR-T¦HT230-3-S¦HT230-3-T¦HTL24-3-T¦HTL230-3-T |  | MS-NRB | [14 empty] | 18 | EU\Competitors valves retrofit\Water Solutions\Retrofit rotary valve\Barberi\
305400 | W28-020-00MH01 | [28 empty] | Barberi | W28 |  |  | Rotary valve | 20 | 5.5 m³/h | [21 empty] | HT24-3-S¦HT24-3-T¦HT24-SR-T¦HT230-3-S¦HT230-3-T¦HTL24-3-T¦HTL230-3-T |  | MS-NRB | [14 empty] | 18 | EU\Competitors valves retrofit\Water Solutions\Retrofit rotary valve\Barberi\
305403 | 450-015-00MA | [28 empty] | Barberi | 450 |  |  | Rotary valve | 15 | 2.5 m³/h | [21 empty] | HT24-3-S¦HT24-3-T¦HT24-SR-T¦HT230-3-S¦HT230-3-T¦HTL24-3-T¦HTL230-3-T |  | MS-NRB | [14 empty] | 18 | EU\Competitors valves retrofit\Water Solutions\Retrofit rotary valve\Barberi\
305419 | 476-022-00MA | [28 empty] | Barberi | 476 |  |  | Rotary valve | 20 | 2.5 m³/h | [21 empty] | HT24-3-S¦HT24-3-T¦HT24-SR-T¦HT230-3-S¦HT230-3-T¦HTL24-3-T¦HTL230-3-T |  | MS-NRB | [14 empty] | 18 | EU\Competitors valves retrofit\Water Solutions\Retrofit rotary valve\Barberi\
305384 | 461-020-00MA | [28 empty] | Barberi | 461 |  |  | Rotary valve | 20 | 2.5 m³/h | [21 empty] | HT24-3-S¦HT24-3-T¦HT24-SR-T¦HT230-3-S¦HT230-3-T¦HTL24-3-T¦HTL230-3-T |  | MS-NRB | [14 empty] | 18 | EU\Competitors valves retrofit\Water Solutions\Retrofit rotary valve\Barberi\
305387 | 461-025-00MC | [28 empty] | Barberi | 461 |  |  | Rotary valve | 25 | 6 m³/h | [21 empty] | HT24-3-S¦HT24-3-T¦HT24-SR-T¦HT230-3-S¦HT230-3-T¦HTL24-3-T¦HTL230-3-T |  | MS-NRB | [14 empty] | 18 | EU\Competitors valves retrofit\Water Solutions\Retrofit rotary valve\Barberi\
305416 | 451-032-00ME | [28 empty] | Barberi | 451 |  |  | Rotary valve | 32 | 12 m³/h | [21 empty] | HT24-3-S¦HT24-3-T¦HT24-SR-T¦HT230-3-S¦HT230-3-T¦HTL24-3-T¦HTL230-3-T |  | MS-NRB | [14 empty] | 18 | EU\Competitors valves retrofit\Water Solutions\Retrofit rotary valve\Barberi\
305395 | 475-022-00MA | [28 empty] | Barberi | 475 |  |  | Rotary valve | 20 | 2.5 m³/h | [21 empty] | HT24-3-S¦HT24-3-T¦HT24-SR-T¦HT230-3-S¦HT230-3-T¦HTL24-3-T¦HTL230-3-T |  | MS-NRB | [14 empty] | 18 | EU\Competitors valves retrofit\Water Solutions\Retrofit rotary valve\Barberi\
305392 | 461-040-00MF | [28 empty] | Barberi | 461 |  |  | Rotary valve | 40 | 15 m³/h | [21 empty] | HT24-3-S¦HT24-3-T¦HT24-SR-T¦HT230-3-S¦HT230-3-T¦HTL24-3-T¦HTL230-3-T |  | MS-NRB | [14 empty] | 18 | EU\Competitors valves retrofit\Water Solutions\Retrofit rotary valve\Barberi\
305411 | 450-050-00MM | [28 empty] | Barberi | 450 |  |  | Rotary valve | 50 | 40 m³/h | [21 empty] | HT24-3-S¦HT24-3-T¦HT24-SR-T¦HT230-3-S¦HT230-3-T¦HTL24-3-T¦HTL230-3-T |  | MS-NRB | [14 empty] | 18 | EU\Competitors valves retrofit\Water Solutions\Retrofit rotary valve\Barberi\
305408 | 450-032-00MF | [28 empty] | Barberi | 450 |  |  | Rotary valve | 32 | 15 m³/h | [21 empty] | HT24-3-S¦HT24-3-T¦HT24-SR-T¦HT230-3-S¦HT230-3-T¦HTL24-3-T¦HTL230-3-T |  | MS-NRB | [14 empty] | 18 | EU\Competitors valves retrofit\Water Solutions\Retrofit rotary valve\Barberi\
305379 | 460-025-00ME | [28 empty] | Barberi | 460 |  |  | Rotary valve | 25 | 12 m³/h | [21 empty] | HT24-3-S¦HT24-3-T¦HT24-SR-T¦HT230-3-S¦HT230-3-T¦HTL24-3-T¦HTL230-3-T |  | MS-NRB | [14 empty] | 18 | EU\Competitors valves retrofit\Water Solutions\Retrofit rotary valve\Barberi\
305426 | DR15MA | [28 empty] | Centra / Honeywell | DR..MA |  |  | Rotary valve | 15 | 4 m³/h | [21 empty] | HT24-3-T¦HT24-3-S¦HT24-SR-T¦HT230-3-T¦HT230-3-S¦HTL24-3-T¦HTL230-3-T |  | MS-NRC1 | [14 empty] | 16 | EU\Mitbewerber Produkte Retrofit\Wasseranwendung\Retrofit Drehventile\Centra / Honeywell\
305427 | DR20MA | [28 empty] | Centra / Honeywell | DR..MA |  |  | Rotary valve | 20 | 6.3 m³/h | [21 empty] | HT24-3-T¦HT24-3-S¦HT24-SR-T¦HT230-3-T¦HT230-3-S¦HTL24-3-T¦HTL230-3-T |  | MS-NRC1 | [14 empty] | 16 | EU\Mitbewerber Produkte Retrofit\Wasseranwendung\Retrofit Drehventile\Centra / Honeywell\
305428 | DR25MA | [28 empty] | Centra / Honeywell | DR..MA |  |  | Rotary valve | 25 | 10 m³/h | [21 empty] | HT24-3-T¦HT24-3-S¦HT24-SR-T¦HT230-3-T¦HT230-3-S¦HTL24-3-T¦HTL230-3-T |  | MS-NRC1 | [14 empty] | 16 | EU\Mitbewerber Produkte Retrofit\Wasseranwendung\Retrofit Drehventile\Centra / Honeywell\
305429 | DR32MA | [28 empty] | Centra / Honeywell | DR..MA |  |  | Rotary valve | 32 | 16 m³/h | [21 empty] | HT24-3-T¦HT24-3-S¦HT24-SR-T¦HT230-3-T¦HT230-3-S¦HTL24-3-T¦HTL230-3-T |  | MS-NRC1 | [14 empty] | 16 | EU\Mitbewerber Produkte Retrofit\Wasseranwendung\Retrofit Drehventile\Centra / Honeywell\
4818 | HT230-3-T | HT230-3-T | AC 230 V | 3.5 W |  | 3.5 VA | Terminals | 10 Nm |  |  |  | 90° | 140 s |  |  |  | 90° | 40 dB(A) | 3-point |  |  |  | Terminals 4 mm² (cable Ø 6...8 mm, 4-wire) | IP40 | 0...50°C |  | PIC_EU_HT_neutral_01_4C.jpg | HT230-3-T | HT230-3-T_datasheet_en-gb.pdf | [45 empty] | 313 | EU\Produkte\Wasseranwendungen\Drehsortiment Antriebe\LINEG-Antriebe\HT.. (5/10 Nm)\Retrofit-Linkage\3-Punkt\AC 230 V\140s\
61289 | MS-NRL1 | MS-NRL1 | [24 empty] | PIC_EU_MS-NRE4_4C.jpg | MS-NRL1 | [46 empty] | 169 | EU\Products\Accessories\Mechanical accessories\Valve accessories\Form fit adapter\
61286 | MS-NRE6 | MS-NRE6 | [24 empty] | PIC_EU_MS-NRE1_4C.jpg | MS-NRE6 | [46 empty] | 165 | EU\Products\Accessories\Mechanical accessories\Valve accessories\Form fit adapter\
99728 | MS-NRB | MS-NRB | [24 empty] | PIC_EU_MS-NRLO_4C.jpg | MS-NRB | [46 empty] | 147 | EU\Produkte\Zubehör\Mechanisches Zubehör\Ventil Zubehör\Formschlussadapter\
61283 | MS-NRE2 | MS-NRE2 | [24 empty] | PIC_EU_MS-NRC_4C.jpg | MS-NRE2 | [46 empty] | 166 | EU\Products\Accessories\Mechanical accessories\Valve accessories\Form fit adapter\
61292 | MS-NRO1 | MS-NRO1 | [24 empty] | PIC_EU_MS-NRL_4C.jpg | MS-NRO1 | [46 empty] | 160 | EU\Produkte\Zubehör\Mechanisches Zubehör\Ventil Zubehör\Formschlussadapter\
61280 | MS-NRC | MS-NRC | [24 empty] | PIC_EU_MS-NMAE_4C.jpg | MS-NRC | [46 empty] | 168 | EU\Products\Accessories\Mechanical accessories\Valve accessories\
61293 | MS-NRS | MS-NRS | [24 empty] | PIC_EU_MS-NRL1_4C.jpg | MS-NRS | [46 empty] | 164 | EU\Products\Accessories\Mechanical accessories\Valve accessories\Form fit adapter\
99729 | MS-NRC1 | MS-NRC1 | [24 empty] | PIC_EU_MS-NRO1_4C.jpg | MS-NRC1 | [46 empty] | 152 | EU\Products\Accessories\Mechanical accessories\Valve accessories\Form fit adapter\
61290 | MS-NRLA | MS-NRLA | [24 empty] | PIC_EU_MS-NRE6_4C.jpg | MS-NRLA | [46 empty] | 160 | EU\Products\Accessories\Mechanical accessories\Valve accessories\Form fit adapter\
61287 | MS-NRH | MS-NRH | [24 empty] | PIC_EU_MS-NRE2_4C.jpg | MS-NRH | [46 empty] | 164 | EU\Products\Accessories\Mechanical accessories\Valve accessories\Form fit adapter\
61284 | MS-NRE3 | MS-NRE3 | [24 empty] | PIC_EU_MS-NRC1_4C.jpg | MS-NRE3 | [46 empty] | 164 | EU\Products\Accessories\Mechanical accessories\Valve accessories\Form fit adapter\
61281 | MS-NRE | MS-NRE | [24 empty] | PIC_EU_MS-NRA_4C.jpg | MS-NRE | [46 empty] | 165 | EU\Products\Accessories\Mechanical accessories\Valve accessories\Form fit adapter\
61294 | MS-NRSF | MS-NRSF | [24 empty] | PIC_EU_MS-NRLA_4C.jpg | MS-NRSF | [46 empty] | 164 | EU\Products\Accessories\Mechanical accessories\Valve accessories\Form fit adapter\
275151 | MS-NRA | MS-NRA | [24 empty] | PIC_EU_MS-NRO2_4C.jpg | {Label} | [46 empty] | 134 | EU\Products\Accessories\Mechanical accessories\Valve accessories\Form fit adapter\
61288 | MS-NRL | MS-NRL | [24 empty] | PIC_EU_MS-NRE3_4C.jpg | MS-NRL | [46 empty] | 166 | EU\Products\Accessories\Mechanical accessories\Valve accessories\Form fit adapter\
61291 | MS-NRLO | MS-NRLO | [24 empty] | PIC_EU_MS-NRH_4C.jpg | MS-NRLO | [46 empty] | 163 | EU\Products\Accessories\Mechanical accessories\Valve accessories\Form fit adapter\
61285 | MS-NRE4 | MS-NRE4 | [24 empty] | PIC_EU_MS-NRE_4C.jpg | MS-NRE4 | [46 empty] | 165 | EU\Products\Accessories\Mechanical accessories\Valve accessories\Form fit adapter\
61282 | MS-NRE1 | MS-NRE1 | [24 empty] | PIC_EU_MS-NRB_4C.jpg | MS-NRE1 | [46 empty] | 165 | EU\Products\Accessories\Mechanical accessories\Valve accessories\Form fit adapter\
305509 | 11660200 | [28 empty] | ESBE | VRB141 |  |  | Rotary valve | 20 | 4 m³/h | [21 empty] | HT24-3-T¦HT24-3-S¦HT24-SR-T¦HT230-3-T¦HT230-3-S¦HTL24-3-T¦HTL230-3-T |  | MS-NRE6 | [14 empty] | 11 | EU\Competitors valves retrofit\Water Solutions\Retrofit rotary valve\ESBE\
305589 | 11600100 | [28 empty] | ESBE | VRG131 |  |  | Rotary valve | 15 | 0.4 m³/h | [21 empty] | HT24-3-T¦HT24-3-S¦HT24-SR-T¦HT230-3-T¦HT230-3-S¦HTL24-3-T¦HTL230-3-T |  | MS-NRE6 | [14 empty] | 12 | EU\Competitors valves retrofit\Water Solutions\Retrofit rotary valve\ESBE\
305544 | 11300600 | [28 empty] | ESBE | TM |  |  | Rotary valve | 20 | 5.5 m³/h | [21 empty] | HT24-3-T¦HT24-3-S¦HT24-SR-T¦HT230-3-T¦HT230-3-S¦HTL24-3-T¦HTL230-3-T |  | MS-NRE | [14 empty] | 11 | EU\Competitors valves retrofit\Water Solutions\Retrofit rotary valve\ESBE\
305495 | 11621800 | [28 empty] | ESBE | VRG238 |  |  | Rotary valve | 20 | 4 m³/h | [21 empty] | HT24-3-T¦HT24-3-S¦HT24-SR-T¦HT230-3-T¦HT230-3-S¦HTL24-3-T¦HTL230-3-T |  | MS-NRE6 | [14 empty] | 11 | EU\Competitors valves retrofit\Water Solutions\Retrofit rotary valve\ESBE\
305535 | 11101700 | [28 empty] | ESBE | 4F |  |  | Rotary valve | 32 | 28 m³/h | [21 empty] | HT24-3-T¦HT24-3-S¦HT24-SR-T¦HT230-3-T¦HT230-3-S¦HTL24-3-T¦HTL230-3-T |  | MS-NRE | [14 empty] | 11 | EU\Competitors valves retrofit\Water Solutions\Retrofit rotary valve\ESBE\
305515 | 11660800 | [28 empty] | ESBE | VRB142 |  |  | Rotary valve | 15 | 2.5 m³/h | [21 empty] | HT24-3-T¦HT24-3-S¦HT24-SR-T¦HT230-3-T¦HT230-3-S¦HTL24-3-T¦HTL230-3-T |  | MS-NRE6 | [14 empty] | 11 | EU\Competitors valves retrofit\Water Solutions\Retrofit rotary valve\ESBE\
305465 | 11604400 | [28 empty] | ESBE | VRG139 |  |  | Rotary valve | 20 | 2.5 m³/h | [21 empty] | HT24-3-T¦HT24-3-S¦HT24-SR-T¦HT230-3-T¦HT230-3-S¦HTL24-3-T¦HTL230-3-T |  | MS-NRE6 | [14 empty] | 11 | EU\Competitors valves retrofit\Water Solutions\Retrofit rotary valve\ESBE\
305573 | 11004200 | [28 empty] | ESBE | 4MG |  |  | Rotary valve | 25 | 8 m³/h | [21 empty] | HT24-3-T¦HT24-3-S¦HT24-SR-T¦HT230-3-T¦HT230-3-S¦HTL24-3-T¦HTL230-3-T |  | MS-NRE3 | [14 empty] | 11 | EU\Competitors valves retrofit\Water Solutions\Retrofit rotary valve\ESBE\
305512 | 11660500 | [28 empty] | ESBE | VRB141 |  |  | Rotary valve | 32 | 16 m³/h | [21 empty] | HT24-3-T¦HT24-3-S¦HT24-SR-T¦HT230-3-T¦HT230-3-S¦HTL24-3-T¦HTL230-3-T |  | MS-NRE6 | [14 empty] | 11 | EU\Competitors valves retrofit\Water Solutions\Retrofit rotary valve\ESBE\
305561 | 11000300 | [28 empty] | ESBE | 3MG |  |  | Rotary valve | 15 | 1 m³/h | [21 empty] | HT24-3-T¦HT24-3-S¦HT24-SR-T¦HT230-3-T¦HT230-3-S¦HTL24-3-T¦HTL230-3-T |  | MS-NRE1 | [14 empty] | 11 | EU\Competitors valves retrofit\Water Solutions\Retrofit rotary valve\ESBE\
305462 | 11603900 | [28 empty] | ESBE | VRG138 |  |  | Rotary valve | 20 | 4 m³/h | [21 empty] | HT24-3-T¦HT24-3-S¦HT24-SR-T¦HT230-3-T¦HT230-3-S¦HTL24-3-T¦HTL230-3-T |  | MS-NRE6 | [14 empty] | 11 | EU\Competitors valves retrofit\Water Solutions\Retrofit rotary valve\ESBE\
305492 | 11621100 | [28 empty] | ESBE | VRG233 |  |  | Rotary valve | 20 | 4 m³/h | [21 empty] | HT24-3-T¦HT24-3-S¦HT24-SR-T¦HT230-3-T¦HT230-3-S¦HTL24-3-T¦HTL230-3-T |  | MS-NRE6 | [14 empty] | 11 | EU\Competitors valves retrofit\Water Solutions\Retrofit rotary valve\ESBE\
305443 | 11603600 | [28 empty] | ESBE | VRG131 |  |  | Rotary valve | 50 | 40 m³/h | [21 empty] | HT24-3-T¦HT24-3-S¦HT24-SR-T¦HT230-3-T¦HT230-3-S¦HTL24-3-T¦HTL230-3-T |  | MS-NRE6 | [14 empty] | 11 | EU\Competitors valves retrofit\Water Solutions\Retrofit rotary valve\ESBE\
305538 | 11102000 | [28 empty] | ESBE | 4F |  |  | Rotary valve | 65 | 90 m³/h | [21 empty] | HT24-3-T¦HT24-3-S¦HT24-SR-T¦HT230-3-T¦HT230-3-S¦HTL24-3-T¦HTL230-3-T |  | MS-NRE | [14 empty] | 11 | EU\Competitors valves retrofit\Water Solutions\Retrofit rotary valve\ESBE\
305483 | 11620200 | [28 empty] | ESBE | VRG231 |  |  | Rotary valve | 25 | 10 m³/h | [21 empty] | HT24-3-T¦HT24-3-S¦HT24-SR-T¦HT230-3-T¦HT230-3-S¦HTL24-3-T¦HTL230-3-T |  | MS-NRE6 | [14 empty] | 11 | EU\Competitors valves retrofit\Water Solutions\Retrofit rotary valve\ESBE\
305541 | 11301000 | [28 empty] | ESBE | T |  |  | Rotary valve | 25 | 10 m³/h | [21 empty] | HT24-3-T¦HT24-3-S¦HT24-SR-T¦HT230-3-T¦HT230-3-S¦HTL24-3-T¦HTL230-3-T |  | MS-NRE | [14 empty] | 11 | EU\Competitors valves retrofit\Water Solutions\Retrofit rotary valve\ESBE\
305440 | 11601100 | [28 empty] | ESBE | VRG131 |  |  | Rotary valve | 25 | 10 m³/h | [21 empty] | HT24-3-T¦HT24-3-S¦HT24-SR-T¦HT230-3-T¦HT230-3-S¦HTL24-3-T¦HTL230-3-T |  | MS-NRE6 | [14 empty] | 11 | EU\Competitors valves retrofit\Water Solutions\Retrofit rotary valve\ESBE\
305522 | 11662300 | [28 empty] | ESBE | VRB142 |  |  | Rotary valve | 50 | 35 m³/h | [21 empty] | HT24-3-T¦HT24-3-S¦HT24-SR-T¦HT230-3-T¦HT230-3-S¦HTL24-3-T¦HTL230-3-T |  | MS-NRE6 | [14 empty] | 11 | EU\Competitors valves retrofit\Water Solutions\Retrofit rotary valve\ESBE\
305486 | 11621600 | [28 empty] | ESBE | VRG231 |  |  | Rotary valve | 50 | 40 m³/h | [21 empty] | HT24-3-T¦HT24-3-S¦HT24-SR-T¦HT230-3-T¦HT230-3-S¦HTL24-3-T¦HTL230-3-T |  | MS-NRE6 | [14 empty] | 11 | EU\Competitors valves retrofit\Water Solutions\Retrofit rotary valve\ESBE\
305457 | 11603700 | [28 empty] | ESBE | VRG132 |  |  | Rotary valve | 50 | 40 m³/h | [21 empty] | HT24-3-T¦HT24-3-S¦HT24-SR-T¦HT230-3-T¦HT230-3-S¦HTL24-3-T¦HTL230-3-T |  | MS-NRE6 | [14 empty] | 11 | EU\Competitors valves retrofit\Water Solutions\Retrofit rotary valve\ESBE\
305489 | 11620800 | [28 empty] | ESBE | VRG232 |  |  | Rotary valve | 32 | 16 m³/h | [21 empty] | HT24-3-T¦HT24-3-S¦HT24-SR-T¦HT230-3-T¦HT230-3-S¦HTL24-3-T¦HTL230-3-T |  | MS-NRE6 | [14 empty] | 11 | EU\Competitors valves retrofit\Water Solutions\Retrofit rotary valve\ESBE\
305570 | 11003400 | [28 empty] | ESBE | 4MG |  |  | Rotary valve | 15 | 2.5 m³/h | [21 empty] | HT24-3-T¦HT24-3-S¦HT24-SR-T¦HT230-3-T¦HT230-3-S¦HTL24-3-T¦HTL230-3-T |  | MS-NRE3 | [14 empty] | 11 | EU\Competitors valves retrofit\Water Solutions\Retrofit rotary valve\ESBE\
305548 | 11350500 | [28 empty] | ESBE | 3HG |  |  | Rotary valve | 25 | 10 m³/h | [21 empty] | HT24-3-T¦HT24-3-S¦HT24-SR-T¦HT230-3-T¦HT230-3-S¦HTL24-3-T¦HTL230-3-T |  | MS-NRE | [14 empty] | 11 | EU\Competitors valves retrofit\Water Solutions\Retrofit rotary valve\ESBE\
305564 | 11000100 | [28 empty] | ESBE | 3MG |  |  | Rotary valve | 15 | 2.5 m³/h | [21 empty] | HT24-3-T¦HT24-3-S¦HT24-SR-T¦HT230-3-T¦HT230-3-S¦HTL24-3-T¦HTL230-3-T |  | MS-NRE1 | [14 empty] | 11 | EU\Competitors valves retrofit\Water Solutions\Retrofit rotary valve\ESBE\
305587 | 11450300 | [28 empty] | ESBE | BIV |  |  | Rotary valve | 20 | 4 m³/h | [21 empty] | HT24-3-T¦HT24-3-S¦HT24-SR-T¦HT230-3-T¦HT230-3-S¦HTL24-3-T¦HTL230-3-T |  | MS-NRE | [14 empty] | 11 | EU\Competitors valves retrofit\Water Solutions\Retrofit rotary valve\ESBE\
305437 | 11600800 | [28 empty] | ESBE | VRG131 |  |  | Rotary valve | 20 | 4 m³/h | [21 empty] | HT24-3-T¦HT24-3-S¦HT24-SR-T¦HT230-3-T¦HT230-3-S¦HTL24-3-T¦HTL230-3-T |  | MS-NRE6 | [14 empty] | 11 | EU\Competitors valves retrofit\Water Solutions\Retrofit rotary valve\ESBE\
305519 | 11661100 | [28 empty] | ESBE | VRB142 |  |  | Rotary valve | 25 | 10 m³/h | [21 empty] | HT24-3-T¦HT24-3-S¦HT24-SR-T¦HT230-3-T¦HT230-3-S¦HTL24-3-T¦HTL230-3-T |  | MS-NRE6 | [14 empty] | 11 | EU\Competitors valves retrofit\Water Solutions\Retrofit rotary valve\ESBE\
305469 | 11640200 | [28 empty] | ESBE | VRG141 |  |  | Rotary valve | 20 | 4 m³/h | [21 empty] | HT24-3-T¦HT24-3-S¦HT24-SR-T¦HT230-3-T¦HT230-3-S¦HTL24-3-T¦HTL230-3-T |  | MS-NRE6 | [14 empty] | 11 | EU\Competitors valves retrofit\Water Solutions\Retrofit rotary valve\ESBE\
305434 | 11600500 | [28 empty] | ESBE | VRG131 |  |  | Rotary valve | 15 | 2.5 m³/h | [21 empty] | HT24-3-T¦HT24-3-S¦HT24-SR-T¦HT230-3-T¦HT230-3-S¦HTL24-3-T¦HTL230-3-T |  | MS-NRE6 | [14 empty] | 11 | EU\Competitors valves retrofit\Water Solutions\Retrofit rotary valve\ESBE\
305431 | 11600200 | [28 empty] | ESBE | VRG131 |  |  | Rotary valve | 15 | 0.63 m³/h | [21 empty] | HT24-3-T¦HT24-3-S¦HT24-SR-T¦HT230-3-T¦HT230-3-S¦HTL24-3-T¦HTL230-3-T |  | MS-NRE6 | [14 empty] | 11 | EU\Competitors valves retrofit\Water Solutions\Retrofit rotary valve\ESBE\
305567 | 11001600 | [28 empty] | ESBE | 3MG |  |  | Rotary valve | 25 | 8 m³/h | [21 empty] | HT24-3-T¦HT24-3-S¦HT24-SR-T¦HT230-3-T¦HT230-3-S¦HTL24-3-T¦HTL230-3-T |  | MS-NRE1 | [14 empty] | 11 | EU\Competitors valves retrofit\Water Solutions\Retrofit rotary valve\ESBE\
305545 | 11720100 | [28 empty] | ESBE | VRH139 |  |  | Rotary valve | 20 | 2.5 m³/h | [21 empty] | HT24-3-T¦HT24-3-S¦HT24-SR-T¦HT230-3-T¦HT230-3-S¦HTL24-3-T¦HTL230-3-T |  | MS-NRE6 | [14 empty] | 11 | EU\Competitors valves retrofit\Water Solutions\Retrofit rotary valve\ESBE\
305496 | 11621900 | [28 empty] | ESBE | VRG238 |  |  | Rotary valve | 20 | 6.3 m³/h | [21 empty] | HT24-3-T¦HT24-3-S¦HT24-SR-T¦HT230-3-T¦HT230-3-S¦HTL24-3-T¦HTL230-3-T |  | MS-NRE6 | [14 empty] | 11 | EU\Competitors valves retrofit\Water Solutions\Retrofit rotary valve\ESBE\
305510 | 11660300 | [28 empty] | ESBE | VRB141 |  |  | Rotary valve | 20 | 6.3 m³/h | [21 empty] | HT24-3-T¦HT24-3-S¦HT24-SR-T¦HT230-3-T¦HT230-3-S¦HTL24-3-T¦HTL230-3-T |  | MS-NRE6 | [14 empty] | 11 | EU\Competitors valves retrofit\Water Solutions\Retrofit rotary valve\ESBE\
305516 | 11662400 | [28 empty] | ESBE | VRB142 |  |  | Rotary valve | 15 | 4 m³/h | [21 empty] | HT24-3-T¦HT24-3-S¦HT24-SR-T¦HT230-3-T¦HT230-3-S¦HTL24-3-T¦HTL230-3-T |  | MS-NRE6 | [14 empty] | 11 | EU\Competitors valves retrofit\Water Solutions\Retrofit rotary valve\ESBE\
305466 | 11604500 | [28 empty] | ESBE | VRG139 |  |  | Rotary valve | 20 | 6.3 m³/h | [21 empty] | HT24-3-T¦HT24-3-S¦HT24-SR-T¦HT230-3-T¦HT230-3-S¦HTL24-3-T¦HTL230-3-T |  | MS-NRE6 | [14 empty] | 11 | EU\Competitors valves retrofit\Water Solutions\Retrofit rotary valve\ESBE\
305574 | 11004900 | [28 empty] | ESBE | 4MG |  |  | Rotary valve | 32 | 18 m³/h | [21 empty] | HT24-3-T¦HT24-3-S¦HT24-SR-T¦HT230-3-T¦HT230-3-S¦HTL24-3-T¦HTL230-3-T |  | MS-NRE3 | [14 empty] | 11 | EU\Competitors valves retrofit\Water Solutions\Retrofit rotary valve\ESBE\
305460 | 11603100 | [28 empty] | ESBE | VRG133 |  |  | Rotary valve | 25 | 10 m³/h | [21 empty] | HT24-3-T¦HT24-3-S¦HT24-SR-T¦HT230-3-T¦HT230-3-S¦HTL24-3-T¦HTL230-3-T |  | MS-NRE6 | [14 empty] | 11 | EU\Competitors valves retrofit\Water Solutions\Retrofit rotary valve\ESBE\
305536 | 11101800 | [28 empty] | ESBE | 4F |  |  | Rotary valve | 40 | 44 m³/h | [21 empty] | HT24-3-T¦HT24-3-S¦HT24-SR-T¦HT230-3-T¦HT230-3-S¦HTL24-3-T¦HTL230-3-T |  | MS-NRE | [14 empty] | 11 | EU\Competitors valves retrofit\Water Solutions\Retrofit rotary valve\ESBE\
305463 | 11604000 | [28 empty] | ESBE | VRG138 |  |  | Rotary valve | 20 | 6.3 m³/h | [21 empty] | HT24-3-T¦HT24-3-S¦HT24-SR-T¦HT230-3-T¦HT230-3-S¦HTL24-3-T¦HTL230-3-T |  | MS-NRE6 | [14 empty] | 11 | EU\Competitors valves retrofit\Water Solutions\Retrofit rotary valve\ESBE\
305493 | 11621200 | [28 empty] | ESBE | VRG233 |  |  | Rotary valve | 20 | 6.3 m³/h | [21 empty] | HT24-3-T¦HT24-3-S¦HT24-SR-T¦HT230-3-T¦HT230-3-S¦HTL24-3-T¦HTL230-3-T |  | MS-NRE6 | [14 empty] | 11 | EU\Competitors valves retrofit\Water Solutions\Retrofit rotary valve\ESBE\
305444 | 11601500 | [28 empty] | ESBE | VRG132 |  |  | Rotary valve | 15 | 0.4 m³/h | [21 empty] | HT24-3-T¦HT24-3-S¦HT24-SR-T¦HT230-3-T¦HT230-3-S¦HTL24-3-T¦HTL230-3-T |  | MS-NRE6 | [14 empty] | 11 | EU\Competitors valves retrofit\Water Solutions\Retrofit rotary valve\ESBE\
305513 | 11662000 | [28 empty] | ESBE | VRB141 |  |  | Rotary valve | 40 | 25 m³/h | [21 empty] | HT24-3-T¦HT24-3-S¦HT24-SR-T¦HT230-3-T¦HT230-3-S¦HTL24-3-T¦HTL230-3-T |  | MS-NRE6 | [14 empty] | 11 | EU\Competitors valves retrofit\Water Solutions\Retrofit rotary valve\ESBE\
305562 | 11000400 | [28 empty] | ESBE | 3MG |  |  | Rotary valve | 15 | 1.2 m³/h | [21 empty] | HT24-3-T¦HT24-3-S¦HT24-SR-T¦HT230-3-T¦HT230-3-S¦HTL24-3-T¦HTL230-3-T |  | MS-NRE1 | [14 empty] | 11 | EU\Competitors valves retrofit\Water Solutions\Retrofit rotary valve\ESBE\
305542 | 11300400 | [28 empty] | ESBE | TM |  |  | Rotary valve | 20 | 5.5 m³/h | [21 empty] | HT24-3-T¦HT24-3-S¦HT24-SR-T¦HT230-3-T¦HT230-3-S¦HTL24-3-T¦HTL230-3-T |  | MS-NRE | [14 empty] | 11 | EU\Competitors valves retrofit\Water Solutions\Retrofit rotary valve\ESBE\
305571 | 11003600 | [28 empty] | ESBE | 4MG |  |  | Rotary valve | 20 | 4 m³/h | [21 empty] | HT24-3-T¦HT24-3-S¦HT24-SR-T¦HT230-3-T¦HT230-3-S¦HTL24-3-T¦HTL230-3-T |  | MS-NRE3 | [14 empty] | 11 | EU\Competitors valves retrofit\Water Solutions\Retrofit rotary valve\ESBE\
305523 | 11661500 | [28 empty] | ESBE | VRB143 |  |  | Rotary valve | 20 | 4 m³/h | [21 empty] | HT24-3-T¦HT24-3-S¦HT24-SR-T¦HT230-3-T¦HT230-3-S¦HTL24-3-T¦HTL230-3-T |  | MS-NRE6 | [14 empty] | 11 | EU\Competitors valves retrofit\Water Solutions\Retrofit rotary valve\ESBE\
305539 | 11102100 | [28 empty] | ESBE | 4F |  |  | Rotary valve | 80 | 150 m³/h | [21 empty] | HT24-3-T¦HT24-3-S¦HT24-SR-T¦HT230-3-T¦HT230-3-S¦HTL24-3-T¦HTL230-3-T |  | MS-NRE | [14 empty] | 11 | EU\Competitors valves retrofit\Water Solutions\Retrofit rotary valve\ESBE\
305484 | 11620300 | [28 empty] | ESBE | VRG231 |  |  | Rotary valve | 32 | 16 m³/h | [21 empty] | HT24-3-T¦HT24-3-S¦HT24-SR-T¦HT230-3-T¦HT230-3-S¦HTL24-3-T¦HTL230-3-T |  | MS-NRE6 | [14 empty] | 11 | EU\Competitors valves retrofit\Water Solutions\Retrofit rotary valve\ESBE\
305490 | 11621500 | [28 empty] | ESBE | VRG232 |  |  | Rotary valve | 40 | 30 m³/h | [21 empty] | HT24-3-T¦HT24-3-S¦HT24-SR-T¦HT230-3-T¦HT230-3-S¦HTL24-3-T¦HTL230-3-T |  | MS-NRE6 | [14 empty] | 11 | EU\Competitors valves retrofit\Water Solutions\Retrofit rotary valve\ESBE\
305441 | 11601200 | [28 empty] | ESBE | VRG131 |  |  | Rotary valve | 32 | 16 m³/h | [21 empty] | HT24-3-T¦HT24-3-S¦HT24-SR-T¦HT230-3-T¦HT230-3-S¦HTL24-3-T¦HTL230-3-T |  | MS-NRE6 | [14 empty] | 11 | EU\Competitors valves retrofit\Water Solutions\Retrofit rotary valve\ESBE\
305470 | 11640300 | [28 empty] | ESBE | VRG141 |  |  | Rotary valve | 20 | 6.3 m³/h | [21 empty] | HT24-3-T¦HT24-3-S¦HT24-SR-T¦HT230-3-T¦HT230-3-S¦HTL24-3-T¦HTL230-3-T |  | MS-NRE6 | [14 empty] | 11 | EU\Competitors valves retrofit\Water Solutions\Retrofit rotary valve\ESBE\
305487 | 11620600 | [28 empty] | ESBE | VRG232 |  |  | Rotary valve | 20 | 6.3 m³/h | [21 empty] | HT24-3-T¦HT24-3-S¦HT24-SR-T¦HT230-3-T¦HT230-3-S¦HTL24-3-T¦HTL230-3-T |  | MS-NRE6 | [14 empty] | 11 | EU\Competitors valves retrofit\Water Solutions\Retrofit rotary valve\ESBE\
305432 | 11600300 | [28 empty] | ESBE | VRG131 |  |  | Rotary valve | 15 | 1 m³/h | [21 empty] | HT24-3-T¦HT24-3-S¦HT24-SR-T¦HT230-3-T¦HT230-3-S¦HTL24-3-T¦HTL230-3-T |  | MS-NRE6 | [14 empty] | 11 | EU\Competitors valves retrofit\Water Solutions\Retrofit rotary valve\ESBE\
305438 | 11600900 | [28 empty] | ESBE | VRG131 |  |  | Rotary valve | 20 | 6.3 m³/h | [21 empty] | HT24-3-T¦HT24-3-S¦HT24-SR-T¦HT230-3-T¦HT230-3-S¦HTL24-3-T¦HTL230-3-T |  | MS-NRE6 | [14 empty] | 11 | EU\Competitors valves retrofit\Water Solutions\Retrofit rotary valve\ESBE\
305520 | 11661200 | [28 empty] | ESBE | VRB142 |  |  | Rotary valve | 32 | 16 m³/h | [21 empty] | HT24-3-T¦HT24-3-S¦HT24-SR-T¦HT230-3-T¦HT230-3-S¦HTL24-3-T¦HTL230-3-T |  | MS-NRE6 | [14 empty] | 11 | EU\Competitors valves retrofit\Water Solutions\Retrofit rotary valve\ESBE\
305549 | 11351200 | [28 empty] | ESBE | 3HG |  |  | Rotary valve | 25 | 10 m³/h | [21 empty] | HT24-3-T¦HT24-3-S¦HT24-SR-T¦HT230-3-T¦HT230-3-S¦HTL24-3-T¦HTL230-3-T |  | MS-NRE | [14 empty] | 11 | EU\Competitors valves retrofit\Water Solutions\Retrofit rotary valve\ESBE\
305565 | 11000700 | [28 empty] | ESBE | 3MG |  |  | Rotary valve | 20 | 4 m³/h | [21 empty] | HT24-3-T¦HT24-3-S¦HT24-SR-T¦HT230-3-T¦HT230-3-S¦HTL24-3-T¦HTL230-3-T |  | MS-NRE1 | [14 empty] | 11 | EU\Competitors valves retrofit\Water Solutions\Retrofit rotary valve\ESBE\
305458 | 11602900 | [28 empty] | ESBE | VRG133 |  |  | Rotary valve | 20 | 4 m³/h | [21 empty] | HT24-3-T¦HT24-3-S¦HT24-SR-T¦HT230-3-T¦HT230-3-S¦HTL24-3-T¦HTL230-3-T |  | MS-NRE6 | [14 empty] | 11 | EU\Competitors valves retrofit\Water Solutions\Retrofit rotary valve\ESBE\
305568 | 11002400 | [28 empty] | ESBE | 3MG |  |  | Rotary valve | 25 | 12 m³/h | [21 empty] | HT24-3-T¦HT24-3-S¦HT24-SR-T¦HT230-3-T¦HT230-3-S¦HTL24-3-T¦HTL230-3-T |  | MS-NRE1 | [14 empty] | 11 | EU\Competitors valves retrofit\Water Solutions\Retrofit rotary valve\ESBE\
305546 | 11720200 | [28 empty] | ESBE | VRH139 |  |  | Rotary valve | 20 | 4 m³/h | [21 empty] | HT24-3-T¦HT24-3-S¦HT24-SR-T¦HT230-3-T¦HT230-3-S¦HTL24-3-T¦HTL230-3-T |  | MS-NRE6 | [14 empty] | 11 | EU\Competitors valves retrofit\Water Solutions\Retrofit rotary valve\ESBE\
305497 | 11700100 | [28 empty] | ESBE | VRG331 |  |  | Rotary valve | 20 | 13 m³/h | [21 empty] | HT24-3-T¦HT24-3-S¦HT24-SR-T¦HT230-3-T¦HT230-3-S¦HTL24-3-T¦HTL230-3-T |  | MS-NRE6 | [14 empty] | 11 | EU\Competitors valves retrofit\Water Solutions\Retrofit rotary valve\ESBE\
305588 | 11450200 | [28 empty] | ESBE | BIV |  |  | Rotary valve | 25 | 12 m³/h | [21 empty] | HT24-3-T¦HT24-3-S¦HT24-SR-T¦HT230-3-T¦HT230-3-S¦HTL24-3-T¦HTL230-3-T |  | MS-NRE | [14 empty] | 11 | EU\Competitors valves retrofit\Water Solutions\Retrofit rotary valve\ESBE\
305517 | 11660900 | [28 empty] | ESBE | VRB142 |  |  | Rotary valve | 20 | 4 m³/h | [21 empty] | HT24-3-T¦HT24-3-S¦HT24-SR-T¦HT230-3-T¦HT230-3-S¦HTL24-3-T¦HTL230-3-T |  | MS-NRE6 | [14 empty] | 11 | EU\Competitors valves retrofit\Water Solutions\Retrofit rotary valve\ESBE\
305467 | 11604600 | [28 empty] | ESBE | VRG139 |  |  | Rotary valve | 20 | 8 m³/h | [21 empty] | HT24-3-T¦HT24-3-S¦HT24-SR-T¦HT230-3-T¦HT230-3-S¦HTL24-3-T¦HTL230-3-T |  | MS-NRE6 | [14 empty] | 11 | EU\Competitors valves retrofit\Water Solutions\Retrofit rotary valve\ESBE\
305435 | 11600600 | [28 empty] | ESBE | VRG131 |  |  | Rotary valve | 15 | 4 m³/h | [21 empty] | HT24-3-T¦HT24-3-S¦HT24-SR-T¦HT230-3-T¦HT230-3-S¦HTL24-3-T¦HTL230-3-T |  | MS-NRE6 | [14 empty] | 11 | EU\Competitors valves retrofit\Water Solutions\Retrofit rotary valve\ESBE\
305511 | 11660400 | [28 empty] | ESBE | VRB141 |  |  | Rotary valve | 25 | 10 m³/h | [21 empty] | HT24-3-T¦HT24-3-S¦HT24-SR-T¦HT230-3-T¦HT230-3-S¦HTL24-3-T¦HTL230-3-T |  | MS-NRE6 | [14 empty] | 11 | EU\Competitors valves retrofit\Water Solutions\Retrofit rotary valve\ESBE\
305464 | 11604100 | [28 empty] | ESBE | VRG138 |  |  | Rotary valve | 20 | 6.3 m³/h | [21 empty] | HT24-3-T¦HT24-3-S¦HT24-SR-T¦HT230-3-T¦HT230-3-S¦HTL24-3-T¦HTL230-3-T |  | MS-NRE6 | [14 empty] | 11 | EU\Competitors valves retrofit\Water Solutions\Retrofit rotary valve\ESBE\
305494 | 11621300 | [28 empty] | ESBE | VRG233 |  |  | Rotary valve | 25 | 10 m³/h | [21 empty] | HT24-3-T¦HT24-3-S¦HT24-SR-T¦HT230-3-T¦HT230-3-S¦HTL24-3-T¦HTL230-3-T |  | MS-NRE6 | [14 empty] | 11 | EU\Competitors valves retrofit\Water Solutions\Retrofit rotary valve\ESBE\
305461 | 11603800 | [28 empty] | ESBE | VRG138 |  |  | Rotary valve | 20 | 4 m³/h | [21 empty] | HT24-3-T¦HT24-3-S¦HT24-SR-T¦HT230-3-T¦HT230-3-S¦HTL24-3-T¦HTL230-3-T |  | MS-NRE6 | [14 empty] | 11 | EU\Competitors valves retrofit\Water Solutions\Retrofit rotary valve\ESBE\
305537 | 11101900 | [28 empty] | ESBE | 4F |  |  | Rotary valve | 50 | 60 m³/h | [21 empty] | HT24-3-T¦HT24-3-S¦HT24-SR-T¦HT230-3-T¦HT230-3-S¦HTL24-3-T¦HTL230-3-T |  | MS-NRE | [14 empty] | 11 | EU\Competitors valves retrofit\Water Solutions\Retrofit rotary valve\ESBE\
305543 | 11300700 | [28 empty] | ESBE | TM |  |  | Rotary valve | 20 | 5.5 m³/h | [21 empty] | HT24-3-T¦HT24-3-S¦HT24-SR-T¦HT230-3-T¦HT230-3-S¦HTL24-3-T¦HTL230-3-T |  | MS-NRE | [14 empty] | 11 | EU\Competitors valves retrofit\Water Solutions\Retrofit rotary valve\ESBE\
305442 | 11603400 | [28 empty] | ESBE | VRG131 |  |  | Rotary valve | 40 | 25 m³/h | [21 empty] | HT24-3-T¦HT24-3-S¦HT24-SR-T¦HT230-3-T¦HT230-3-S¦HTL24-3-T¦HTL230-3-T |  | MS-NRE6 | [14 empty] | 11 | EU\Competitors valves retrofit\Water Solutions\Retrofit rotary valve\ESBE\
305514 | 11662200 | [28 empty] | ESBE | VRB141 |  |  | Rotary valve | 50 | 35 m³/h | [21 empty] | HT24-3-T¦HT24-3-S¦HT24-SR-T¦HT230-3-T¦HT230-3-S¦HTL24-3-T¦HTL230-3-T |  | MS-NRE6 | [14 empty] | 11 | EU\Competitors valves retrofit\Water Solutions\Retrofit rotary valve\ESBE\
305485 | 11621400 | [28 empty] | ESBE | VRG231 |  |  | Rotary valve | 40 | 25 m³/h | [21 empty] | HT24-3-T¦HT24-3-S¦HT24-SR-T¦HT230-3-T¦HT230-3-S¦HTL24-3-T¦HTL230-3-T |  | MS-NRE6 | [14 empty] | 11 | EU\Competitors valves retrofit\Water Solutions\Retrofit rotary valve\ESBE\
305491 | 11621700 | [28 empty] | ESBE | VRG232 |  |  | Rotary valve | 50 | 40 m³/h | [21 empty] | HT24-3-T¦HT24-3-S¦HT24-SR-T¦HT230-3-T¦HT230-3-S¦HTL24-3-T¦HTL230-3-T |  | MS-NRE6 | [14 empty] | 11 | EU\Competitors valves retrofit\Water Solutions\Retrofit rotary valve\ESBE\
305572 | 11003900 | [28 empty] | ESBE | 4MG |  |  | Rotary valve | 20 | 6.3 m³/h | [21 empty] | HT24-3-T¦HT24-3-S¦HT24-SR-T¦HT230-3-T¦HT230-3-S¦HTL24-3-T¦HTL230-3-T |  | MS-NRE3 | [14 empty] | 11 | EU\Competitors valves retrofit\Water Solutions\Retrofit rotary valve\ESBE\
305540 | 11300900 | [28 empty] | ESBE | T |  |  | Rotary valve | 20 | 8 m³/h | [21 empty] | HT24-3-T¦HT24-3-S¦HT24-SR-T¦HT230-3-T¦HT230-3-S¦HTL24-3-T¦HTL230-3-T |  | MS-NRE | [14 empty] | 11 | EU\Competitors valves retrofit\Water Solutions\Retrofit rotary valve\ESBE\
305563 | 11000500 | [28 empty] | ESBE | 3MG |  |  | Rotary valve | 15 | 1.6 m³/h | [21 empty] | HT24-3-T¦HT24-3-S¦HT24-SR-T¦HT230-3-T¦HT230-3-S¦HTL24-3-T¦HTL230-3-T |  | MS-NRE1 | [14 empty] | 11 | EU\Competitors valves retrofit\Water Solutions\Retrofit rotary valve\ESBE\
305439 | 11601000 | [28 empty] | ESBE | VRG131 |  |  | Rotary valve | 25 | 6.3 m³/h | [21 empty] | HT24-3-T¦HT24-3-S¦HT24-SR-T¦HT230-3-T¦HT230-3-S¦HTL24-3-T¦HTL230-3-T |  | MS-NRE6 | [14 empty] | 11 | EU\Competitors valves retrofit\Water Solutions\Retrofit rotary valve\ESBE\
305521 | 11662100 | [28 empty] | ESBE | VRB142 |  |  | Rotary valve | 40 | 25 m³/h | [21 empty] | HT24-3-T¦HT24-3-S¦HT24-SR-T¦HT230-3-T¦HT230-3-S¦HTL24-3-T¦HTL230-3-T |  | MS-NRE6 | [14 empty] | 11 | EU\Competitors valves retrofit\Water Solutions\Retrofit rotary valve\ESBE\
305488 | 11620700 | [28 empty] | ESBE | VRG232 |  |  | Rotary valve | 25 | 10 m³/h | [21 empty] | HT24-3-T¦HT24-3-S¦HT24-SR-T¦HT230-3-T¦HT230-3-S¦HTL24-3-T¦HTL230-3-T |  | MS-NRE6 | [14 empty] | 11 | EU\Competitors valves retrofit\Water Solutions\Retrofit rotary valve\ESBE\
305433 | 11600400 | [28 empty] | ESBE | VRG131 |  |  | Rotary valve | 15 | 1.6 m³/h | [21 empty] | HT24-3-T¦HT24-3-S¦HT24-SR-T¦HT230-3-T¦HT230-3-S¦HTL24-3-T¦HTL230-3-T |  | MS-NRE6 | [14 empty] | 11 | EU\Competitors valves retrofit\Water Solutions\Retrofit rotary valve\ESBE\
305569 | 11002700 | [28 empty] | ESBE | 3MG |  |  | Rotary valve | 32 | 18 m³/h | [21 empty] | HT24-3-T¦HT24-3-S¦HT24-SR-T¦HT230-3-T¦HT230-3-S¦HTL24-3-T¦HTL230-3-T |  | MS-NRE1 | [14 empty] | 11 | EU\Competitors valves retrofit\Water Solutions\Retrofit rotary valve\ESBE\
305468 | 11640100 | [28 empty] | ESBE | VRG141 |  |  | Rotary valve | 15 | 2.5 m³/h | [21 empty] | HT24-3-T¦HT24-3-S¦HT24-SR-T¦HT230-3-T¦HT230-3-S¦HTL24-3-T¦HTL230-3-T |  | MS-NRE6 | [14 empty] | 11 | EU\Competitors valves retrofit\Water Solutions\Retrofit rotary valve\ESBE\
305566 | 11001100 | [28 empty] | ESBE | 3MG |  |  | Rotary valve | 20 | 6.3 m³/h | [21 empty] | HT24-3-T¦HT24-3-S¦HT24-SR-T¦HT230-3-T¦HT230-3-S¦HTL24-3-T¦HTL230-3-T |  | MS-NRE1 | [14 empty] | 11 | EU\Competitors valves retrofit\Water Solutions\Retrofit rotary valve\ESBE\
305459 | 11603000 | [28 empty] | ESBE | VRG133 |  |  | Rotary valve | 20 | 6.3 m³/h | [21 empty] | HT24-3-T¦HT24-3-S¦HT24-SR-T¦HT230-3-T¦HT230-3-S¦HTL24-3-T¦HTL230-3-T |  | MS-NRE6 | [14 empty] | 11 | EU\Competitors valves retrofit\Water Solutions\Retrofit rotary valve\ESBE\
305518 | 11661000 | [28 empty] | ESBE | VRB142 |  |  | Rotary valve | 20 | 6.3 m³/h | [21 empty] | HT24-3-T¦HT24-3-S¦HT24-SR-T¦HT230-3-T¦HT230-3-S¦HTL24-3-T¦HTL230-3-T |  | MS-NRE6 | [14 empty] | 11 | EU\Competitors valves retrofit\Water Solutions\Retrofit rotary valve\ESBE\
305547 | 11720300 | [28 empty] | ESBE | VRH139 |  |  | Rotary valve | 20 | 6.3 m³/h | [21 empty] | HT24-3-T¦HT24-3-S¦HT24-SR-T¦HT230-3-T¦HT230-3-S¦HTL24-3-T¦HTL230-3-T |  | MS-NRE6 | [14 empty] | 11 | EU\Competitors valves retrofit\Water Solutions\Retrofit rotary valve\ESBE\
305436 | 11600700 | [28 empty] | ESBE | VRG131 |  |  | Rotary valve | 20 | 2.5 m³/h | [21 empty] | HT24-3-T¦HT24-3-S¦HT24-SR-T¦HT230-3-T¦HT230-3-S¦HTL24-3-T¦HTL230-3-T |  | MS-NRE6 | [14 empty] | 11 | EU\Competitors valves retrofit\Water Solutions\Retrofit rotary valve\ESBE\
305553 | 11351100 | [28 empty] | ESBE | 4HG |  |  | Rotary valve | 25 | 10 m³/h | [21 empty] | HT24-3-T¦HT24-3-S¦HT24-SR-T¦HT230-3-T¦HT230-3-S¦HTL24-3-T¦HTL230-3-T |  | MS-NRE1 | [14 empty] | 11 | EU\Competitors valves retrofit\Water Solutions\Retrofit rotary valve\ESBE\
305560 | 11000200 | [28 empty] | ESBE | 3MG |  |  | Rotary valve | 15 | 0.6 m³/h | [21 empty] | HT24-3-T¦HT24-3-S¦HT24-SR-T¦HT230-3-T¦HT230-3-S¦HTL24-3-T¦HTL230-3-T |  | MS-NRE1 | [14 empty] | 11 | EU\Competitors valves retrofit\Water Solutions\Retrofit rotary valve\ESBE\
305449 | 11602000 | [28 empty] | ESBE | VRG132 |  |  | Rotary valve | 15 | 4 m³/h | [21 empty] | HT24-3-T¦HT24-3-S¦HT24-SR-T¦HT230-3-T¦HT230-3-S¦HTL24-3-T¦HTL230-3-T |  | MS-NRE6 | [14 empty] | 11 | EU\Competitors valves retrofit\Water Solutions\Retrofit rotary valve\ESBE\
305451 | 11602200 | [28 empty] | ESBE | VRG132 |  |  | Rotary valve | 20 | 4 m³/h | [21 empty] | HT24-3-T¦HT24-3-S¦HT24-SR-T¦HT230-3-T¦HT230-3-S¦HTL24-3-T¦HTL230-3-T |  | MS-NRE6 | [14 empty] | 11 | EU\Competitors valves retrofit\Water Solutions\Retrofit rotary valve\ESBE\
305471 | 11640400 | [28 empty] | ESBE | VRG141 |  |  | Rotary valve | 25 | 10 m³/h | [21 empty] | HT24-3-T¦HT24-3-S¦HT24-SR-T¦HT230-3-T¦HT230-3-S¦HTL24-3-T¦HTL230-3-T |  | MS-NRE6 | [14 empty] | 11 | EU\Competitors valves retrofit\Water Solutions\Retrofit rotary valve\ESBE\
305445 | 11601600 | [28 empty] | ESBE | VRG132 |  |  | Rotary valve | 15 | 0.63 m³/h | [21 empty] | HT24-3-T¦HT24-3-S¦HT24-SR-T¦HT230-3-T¦HT230-3-S¦HTL24-3-T¦HTL230-3-T |  | MS-NRE6 | [14 empty] | 11 | EU\Competitors valves retrofit\Water Solutions\Retrofit rotary valve\ESBE\
305448 | 11601900 | [28 empty] | ESBE | VRG132 |  |  | Rotary valve | 15 | 2.5 m³/h | [21 empty] | HT24-3-T¦HT24-3-S¦HT24-SR-T¦HT230-3-T¦HT230-3-S¦HTL24-3-T¦HTL230-3-T |  | MS-NRE6 | [14 empty] | 11 | EU\Competitors valves retrofit\Water Solutions\Retrofit rotary valve\ESBE\
305455 | 11602600 | [28 empty] | ESBE | VRG132 |  |  | Rotary valve | 32 | 16 m³/h | [21 empty] | HT24-3-T¦HT24-3-S¦HT24-SR-T¦HT230-3-T¦HT230-3-S¦HTL24-3-T¦HTL230-3-T |  | MS-NRE6 | [14 empty] | 11 | EU\Competitors valves retrofit\Water Solutions\Retrofit rotary valve\ESBE\
305579 | 11050400 | [28 empty] | ESBE | 3G |  |  | Rotary valve | 40 | 28 m³/h | [21 empty] | HT24-3-T¦HT24-3-S¦HT24-SR-T¦HT230-3-T¦HT230-3-S¦HTL24-3-T¦HTL230-3-T |  | MS-NRE | [14 empty] | 11 | EU\Competitors valves retrofit\Water Solutions\Retrofit rotary valve\ESBE\
305504 | 11700800 | [28 empty] | ESBE | VRG332 |  |  | Rotary valve | 32 | 32 m³/h | [21 empty] | HT24-3-T¦HT24-3-S¦HT24-SR-T¦HT230-3-T¦HT230-3-S¦HTL24-3-T¦HTL230-3-T |  | MS-NRE6 | [14 empty] | 11 | EU\Competitors valves retrofit\Water Solutions\Retrofit rotary valve\ESBE\
305524 | 11661600 | [28 empty] | ESBE | VRB143 |  |  | Rotary valve | 20 | 6.3 m³/h | [21 empty] | HT24-3-T¦HT24-3-S¦HT24-SR-T¦HT230-3-T¦HT230-3-S¦HTL24-3-T¦HTL230-3-T |  | MS-NRE6 | [14 empty] | 11 | EU\Competitors valves retrofit\Water Solutions\Retrofit rotary valve\ESBE\
305575 | 11004100 | [28 empty] | ESBE | 4MGA |  |  | Rotary valve | 20 | 6.3 m³/h | [21 empty] | HT24-3-T¦HT24-3-S¦HT24-SR-T¦HT230-3-T¦HT230-3-S¦HTL24-3-T¦HTL230-3-T |  | MS-NRE3 | [14 empty] | 11 | EU\Competitors valves retrofit\Water Solutions\Retrofit rotary valve\ESBE\
305474 | 11641700 | [28 empty] | ESBE | VRG141 |  |  | Rotary valve | 50 | 40 m³/h | [21 empty] | HT24-3-T¦HT24-3-S¦HT24-SR-T¦HT230-3-T¦HT230-3-S¦HTL24-3-T¦HTL230-3-T |  | MS-NRE6 | [14 empty] | 11 | EU\Competitors valves retrofit\Water Solutions\Retrofit rotary valve\ESBE\
305585 | 11051600 | [28 empty] | ESBE | 4G |  |  | Rotary valve | 50 | 44 m³/h | [21 empty] | HT24-3-T¦HT24-3-S¦HT24-SR-T¦HT230-3-T¦HT230-3-S¦HTL24-3-T¦HTL230-3-T |  | MS-NRE | [14 empty] | 11 | EU\Competitors valves retrofit\Water Solutions\Retrofit rotary valve\ESBE\
305502 | 11700600 | [28 empty] | ESBE | VRG332 |  |  | Rotary valve | 20 | 13 m³/h | [21 empty] | HT24-3-T¦HT24-3-S¦HT24-SR-T¦HT230-3-T¦HT230-3-S¦HTL24-3-T¦HTL230-3-T |  | MS-NRE6 | [14 empty] | 11 | EU\Competitors valves retrofit\Water Solutions\Retrofit rotary valve\ESBE\
305531 | 11100400 | [28 empty] | ESBE | 3F |  |  | Rotary valve | 40 | 44 m³/h | [21 empty] | HT24-3-T¦HT24-3-S¦HT24-SR-T¦HT230-3-T¦HT230-3-S¦HTL24-3-T¦HTL230-3-T |  | MS-NRE | [14 empty] | 11 | EU\Competitors valves retrofit\Water Solutions\Retrofit rotary valve\ESBE\
305446 | 11601700 | [28 empty] | ESBE | VRG132 |  |  | Rotary valve | 15 | 1 m³/h | [21 empty] | HT24-3-T¦HT24-3-S¦HT24-SR-T¦HT230-3-T¦HT230-3-S¦HTL24-3-T¦HTL230-3-T |  | MS-NRE6 | [14 empty] | 11 | EU\Competitors valves retrofit\Water Solutions\Retrofit rotary valve\ESBE\
305501 | 11701300 | [28 empty] | ESBE | VRG332 |  |  | Rotary valve | 50 | 65 m³/h | [21 empty] | HT24-3-T¦HT24-3-S¦HT24-SR-T¦HT230-3-T¦HT230-3-S¦HTL24-3-T¦HTL230-3-T |  | MS-NRE6 | [14 empty] | 11 | EU\Competitors valves retrofit\Water Solutions\Retrofit rotary valve\ESBE\
305481 | 11641800 | [28 empty] | ESBE | VRG142 |  |  | Rotary valve | 50 | 40 m³/h | [21 empty] | HT24-3-T¦HT24-3-S¦HT24-SR-T¦HT230-3-T¦HT230-3-S¦HTL24-3-T¦HTL230-3-T |  | MS-NRE6 | [14 empty] | 11 | EU\Competitors valves retrofit\Water Solutions\Retrofit rotary valve\ESBE\
305475 | 11640800 | [28 empty] | ESBE | VRG142 |  |  | Rotary valve | 15 | 2.5 m³/h | [21 empty] | HT24-3-T¦HT24-3-S¦HT24-SR-T¦HT230-3-T¦HT230-3-S¦HTL24-3-T¦HTL230-3-T |  | MS-NRE6 | [14 empty] | 11 | EU\Competitors valves retrofit\Water Solutions\Retrofit rotary valve\ESBE\
305557 | 11002600 | [28 empty] | ESBE | 3MGA |  |  | Rotary valve | 25 | 12 m³/h | [21 empty] | HT24-3-T¦HT24-3-S¦HT24-SR-T¦HT230-3-T¦HT230-3-S¦HTL24-3-T¦HTL230-3-T |  | MS-NRE1 | [14 empty] | 11 | EU\Competitors valves retrofit\Water Solutions\Retrofit rotary valve\ESBE\
305576 | 11050100 | [28 empty] | ESBE | 3G |  |  | Rotary valve | 20 | 8 m³/h | [21 empty] | HT24-3-T¦HT24-3-S¦HT24-SR-T¦HT230-3-T¦HT230-3-S¦HTL24-3-T¦HTL230-3-T |  | MS-NRE | [14 empty] | 11 | EU\Competitors valves retrofit\Water Solutions\Retrofit rotary valve\ESBE\
305550 | 11350100 | [28 empty] | ESBE | 4HG |  |  | Rotary valve | 25 | 8 m³/h | [21 empty] | HT24-3-T¦HT24-3-S¦HT24-SR-T¦HT230-3-T¦HT230-3-S¦HTL24-3-T¦HTL230-3-T |  | MS-NRE1 | [14 empty] | 11 | EU\Competitors valves retrofit\Water Solutions\Retrofit rotary valve\ESBE\
305528 | 11100100 | [28 empty] | ESBE | 3F |  |  | Rotary valve | 20 | 12 m³/h | [21 empty] | HT24-3-T¦HT24-3-S¦HT24-SR-T¦HT230-3-T¦HT230-3-S¦HTL24-3-T¦HTL230-3-T |  | MS-NRE | [14 empty] | 11 | EU\Competitors valves retrofit\Water Solutions\Retrofit rotary valve\ESBE\
305508 | 11660100 | [28 empty] | ESBE | VRB141 |  |  | Rotary valve | 15 | 2.5 m³/h | [21 empty] | HT24-3-T¦HT24-3-S¦HT24-SR-T¦HT230-3-T¦HT230-3-S¦HTL24-3-T¦HTL230-3-T |  | MS-NRE6 | [14 empty] | 11 | EU\Competitors valves retrofit\Water Solutions\Retrofit rotary valve\ESBE\
305554 | 11002100 | [28 empty] | ESBE | 3MG |  |  | Rotary valve | 20 | 6.3 m³/h | [21 empty] | HT24-3-T¦HT24-3-S¦HT24-SR-T¦HT230-3-T¦HT230-3-S¦HTL24-3-T¦HTL230-3-T |  | MS-NRE1 | [14 empty] | 11 | EU\Competitors valves retrofit\Water Solutions\Retrofit rotary valve\ESBE\
305478 | 11641100 | [28 empty] | ESBE | VRG142 |  |  | Rotary valve | 25 | 10 m³/h | [21 empty] | HT24-3-T¦HT24-3-S¦HT24-SR-T¦HT230-3-T¦HT230-3-S¦HTL24-3-T¦HTL230-3-T |  | MS-NRE6 | [14 empty] | 11 | EU\Competitors valves retrofit\Water Solutions\Retrofit rotary valve\ESBE\
305499 | 11700300 | [28 empty] | ESBE | VRG331 |  |  | Rotary valve | 32 | 32 m³/h | [21 empty] | HT24-3-T¦HT24-3-S¦HT24-SR-T¦HT230-3-T¦HT230-3-S¦HTL24-3-T¦HTL230-3-T |  | MS-NRE6 | [14 empty] | 11 | EU\Competitors valves retrofit\Water Solutions\Retrofit rotary valve\ESBE\
305534 | 11101000 | [28 empty] | ESBE | 3F |  |  | Rotary valve | 80 | 150 m³/h | [21 empty] | HT24-3-T¦HT24-3-S¦HT24-SR-T¦HT230-3-T¦HT230-3-S¦HTL24-3-T¦HTL230-3-T |  | MS-NRE | [14 empty] | 11 | EU\Competitors valves retrofit\Water Solutions\Retrofit rotary valve\ESBE\
305582 | 11051000 | [28 empty] | ESBE | 4G |  |  | Rotary valve | 25 | 12 m³/h | [21 empty] | HT24-3-T¦HT24-3-S¦HT24-SR-T¦HT230-3-T¦HT230-3-S¦HTL24-3-T¦HTL230-3-T |  | MS-NRE | [14 empty] | 11 | EU\Competitors valves retrofit\Water Solutions\Retrofit rotary valve\ESBE\
305551 | 11350200 | [28 empty] | ESBE | 4HG |  |  | Rotary valve | 25 | 6.3 m³/h | [21 empty] | HT24-3-T¦HT24-3-S¦HT24-SR-T¦HT230-3-T¦HT230-3-S¦HTL24-3-T¦HTL230-3-T |  | MS-NRE1 | [14 empty] | 11 | EU\Competitors valves retrofit\Water Solutions\Retrofit rotary valve\ESBE\
305498 | 11700200 | [28 empty] | ESBE | VRG331 |  |  | Rotary valve | 25 | 17 m³/h | [21 empty] | HT24-3-T¦HT24-3-S¦HT24-SR-T¦HT230-3-T¦HT230-3-S¦HTL24-3-T¦HTL230-3-T |  | MS-NRE6 | [14 empty] | 11 | EU\Competitors valves retrofit\Water Solutions\Retrofit rotary valve\ESBE\
305450 | 11602100 | [28 empty] | ESBE | VRG132 |  |  | Rotary valve | 20 | 2.5 m³/h | [21 empty] | HT24-3-T¦HT24-3-S¦HT24-SR-T¦HT230-3-T¦HT230-3-S¦HTL24-3-T¦HTL230-3-T |  | MS-NRE6 | [14 empty] | 11 | EU\Competitors valves retrofit\Water Solutions\Retrofit rotary valve\ESBE\
305452 | 11602300 | [28 empty] | ESBE | VRG132 |  |  | Rotary valve | 20 | 6.3 m³/h | [21 empty] | HT24-3-T¦HT24-3-S¦HT24-SR-T¦HT230-3-T¦HT230-3-S¦HTL24-3-T¦HTL230-3-T |  | MS-NRE6 | [14 empty] | 11 | EU\Competitors valves retrofit\Water Solutions\Retrofit rotary valve\ESBE\
305472 | 11640500 | [28 empty] | ESBE | VRG141 |  |  | Rotary valve | 32 | 16 m³/h | [21 empty] | HT24-3-T¦HT24-3-S¦HT24-SR-T¦HT230-3-T¦HT230-3-S¦HTL24-3-T¦HTL230-3-T |  | MS-NRE6 | [14 empty] | 11 | EU\Competitors valves retrofit\Water Solutions\Retrofit rotary valve\ESBE\
305525 | 11661700 | [28 empty] | ESBE | VRB143 |  |  | Rotary valve | 25 | 6.3 m³/h | [21 empty] | HT24-3-T¦HT24-3-S¦HT24-SR-T¦HT230-3-T¦HT230-3-S¦HTL24-3-T¦HTL230-3-T |  | MS-NRE6 | [14 empty] | 11 | EU\Competitors valves retrofit\Water Solutions\Retrofit rotary valve\ESBE\
305456 | 11603500 | [28 empty] | ESBE | VRG132 |  |  | Rotary valve | 40 | 25 m³/h | [21 empty] | HT24-3-T¦HT24-3-S¦HT24-SR-T¦HT230-3-T¦HT230-3-S¦HTL24-3-T¦HTL230-3-T |  | MS-NRE6 | [14 empty] | 11 | EU\Competitors valves retrofit\Water Solutions\Retrofit rotary valve\ESBE\
305580 | 11050600 | [28 empty] | ESBE | 3G |  |  | Rotary valve | 50 | 44 m³/h | [21 empty] | HT24-3-T¦HT24-3-S¦HT24-SR-T¦HT230-3-T¦HT230-3-S¦HTL24-3-T¦HTL230-3-T |  | MS-NRE | [14 empty] | 11 | EU\Competitors valves retrofit\Water Solutions\Retrofit rotary valve\ESBE\
305505 | 11701200 | [28 empty] | ESBE | VRG332 |  |  | Rotary valve | 40 | 45 m³/h | [21 empty] | HT24-3-T¦HT24-3-S¦HT24-SR-T¦HT230-3-T¦HT230-3-S¦HTL24-3-T¦HTL230-3-T |  | MS-NRE6 | [14 empty] | 11 | EU\Competitors valves retrofit\Water Solutions\Retrofit rotary valve\ESBE\
305586 | 11450100 | [28 empty] | ESBE | BIV |  |  | Rotary valve | 20 | 4 m³/h | [21 empty] | HT24-3-T¦HT24-3-S¦HT24-SR-T¦HT230-3-T¦HT230-3-S¦HTL24-3-T¦HTL230-3-T |  | MS-NRE | [14 empty] | 11 | EU\Competitors valves retrofit\Water Solutions\Retrofit rotary valve\ESBE\
305503 | 11700700 | [28 empty] | ESBE | VRG332 |  |  | Rotary valve | 25 | 17 m³/h | [21 empty] | HT24-3-T¦HT24-3-S¦HT24-SR-T¦HT230-3-T¦HT230-3-S¦HTL24-3-T¦HTL230-3-T |  | MS-NRE6 | [14 empty] | 11 | EU\Competitors valves retrofit\Water Solutions\Retrofit rotary valve\ESBE\
305532 | 11100600 | [28 empty] | ESBE | 3F |  |  | Rotary valve | 50 | 60 m³/h | [21 empty] | HT24-3-T¦HT24-3-S¦HT24-SR-T¦HT230-3-T¦HT230-3-S¦HTL24-3-T¦HTL230-3-T |  | MS-NRE | [14 empty] | 11 | EU\Competitors valves retrofit\Water Solutions\Retrofit rotary valve\ESBE\
305447 | 11601800 | [28 empty] | ESBE | VRG132 |  |  | Rotary valve | 15 | 1.6 m³/h | [21 empty] | HT24-3-T¦HT24-3-S¦HT24-SR-T¦HT230-3-T¦HT230-3-S¦HTL24-3-T¦HTL230-3-T |  | MS-NRE6 | [14 empty] | 11 | EU\Competitors valves retrofit\Water Solutions\Retrofit rotary valve\ESBE\
305482 | 11620100 | [28 empty] | ESBE | VRG231 |  |  | Rotary valve | 20 | 6.3 m³/h | [21 empty] | HT24-3-T¦HT24-3-S¦HT24-SR-T¦HT230-3-T¦HT230-3-S¦HTL24-3-T¦HTL230-3-T |  | MS-NRE6 | [14 empty] | 11 | EU\Competitors valves retrofit\Water Solutions\Retrofit rotary valve\ESBE\
305476 | 11640900 | [28 empty] | ESBE | VRG142 |  |  | Rotary valve | 20 | 4 m³/h | [21 empty] | HT24-3-T¦HT24-3-S¦HT24-SR-T¦HT230-3-T¦HT230-3-S¦HTL24-3-T¦HTL230-3-T |  | MS-NRE6 | [14 empty] | 11 | EU\Competitors valves retrofit\Water Solutions\Retrofit rotary valve\ESBE\
305558 | 11002900 | [28 empty] | ESBE | 3MGA |  |  | Rotary valve | 32 | 18 m³/h | [21 empty] | HT24-3-T¦HT24-3-S¦HT24-SR-T¦HT230-3-T¦HT230-3-S¦HTL24-3-T¦HTL230-3-T |  | MS-NRE1 | [14 empty] | 11 | EU\Competitors valves retrofit\Water Solutions\Retrofit rotary valve\ESBE\
305577 | 11050200 | [28 empty] | ESBE | 3G |  |  | Rotary valve | 25 | 12 m³/h | [21 empty] | HT24-3-T¦HT24-3-S¦HT24-SR-T¦HT230-3-T¦HT230-3-S¦HTL24-3-T¦HTL230-3-T |  | MS-NRE | [14 empty] | 11 | EU\Competitors valves retrofit\Water Solutions\Retrofit rotary valve\ESBE\
305529 | 11100200 | [28 empty] | ESBE | 3F |  |  | Rotary valve | 25 | 18 m³/h | [21 empty] | HT24-3-T¦HT24-3-S¦HT24-SR-T¦HT230-3-T¦HT230-3-S¦HTL24-3-T¦HTL230-3-T |  | MS-NRE | [14 empty] | 11 | EU\Competitors valves retrofit\Water Solutions\Retrofit rotary valve\ESBE\
305555 | 11002300 | [28 empty] | ESBE | 3MG |  |  | Rotary valve | 25 | 8 m³/h | [21 empty] | HT24-3-T¦HT24-3-S¦HT24-SR-T¦HT230-3-T¦HT230-3-S¦HTL24-3-T¦HTL230-3-T |  | MS-NRE1 | [14 empty] | 11 | EU\Competitors valves retrofit\Water Solutions\Retrofit rotary valve\ESBE\
305453 | 11602400 | [28 empty] | ESBE | VRG132 |  |  | Rotary valve | 25 | 6.3 m³/h | [21 empty] | HT24-3-T¦HT24-3-S¦HT24-SR-T¦HT230-3-T¦HT230-3-S¦HTL24-3-T¦HTL230-3-T |  | MS-NRE6 | [14 empty] | 11 | EU\Competitors valves retrofit\Water Solutions\Retrofit rotary valve\ESBE\
305500 | 11701100 | [28 empty] | ESBE | VRG332 |  |  | Rotary valve | 40 | 45 m³/h | [21 empty] | HT24-3-T¦HT24-3-S¦HT24-SR-T¦HT230-3-T¦HT230-3-S¦HTL24-3-T¦HTL230-3-T |  | MS-NRE6 | [14 empty] | 11 | EU\Competitors valves retrofit\Water Solutions\Retrofit rotary valve\ESBE\
305479 | 11641200 | [28 empty] | ESBE | VRG142 |  |  | Rotary valve | 32 | 16 m³/h | [21 empty] | HT24-3-T¦HT24-3-S¦HT24-SR-T¦HT230-3-T¦HT230-3-S¦HTL24-3-T¦HTL230-3-T |  | MS-NRE6 | [14 empty] | 11 | EU\Competitors valves retrofit\Water Solutions\Retrofit rotary valve\ESBE\
305473 | 11641500 | [28 empty] | ESBE | VRG141 |  |  | Rotary valve | 40 | 25 m³/h | [21 empty] | HT24-3-T¦HT24-3-S¦HT24-SR-T¦HT230-3-T¦HT230-3-S¦HTL24-3-T¦HTL230-3-T |  | MS-NRE6 | [14 empty] | 11 | EU\Competitors valves retrofit\Water Solutions\Retrofit rotary valve\ESBE\
305581 | 11050800 | [28 empty] | ESBE | 4G |  |  | Rotary valve | 20 | 8 m³/h | [21 empty] | HT24-3-T¦HT24-3-S¦HT24-SR-T¦HT230-3-T¦HT230-3-S¦HTL24-3-T¦HTL230-3-T |  | MS-NRE | [14 empty] | 11 | EU\Competitors valves retrofit\Water Solutions\Retrofit rotary valve\ESBE\
305583 | 11051300 | [28 empty] | ESBE | 4G |  |  | Rotary valve | 32 | 18 m³/h | [21 empty] | HT24-3-T¦HT24-3-S¦HT24-SR-T¦HT230-3-T¦HT230-3-S¦HTL24-3-T¦HTL230-3-T |  | MS-NRE | [14 empty] | 11 | EU\Competitors valves retrofit\Water Solutions\Retrofit rotary valve\ESBE\
305552 | 11350800 | [28 empty] | ESBE | 4HG |  |  | Rotary valve | 25 | 10 m³/h | [21 empty] | HT24-3-T¦HT24-3-S¦HT24-SR-T¦HT230-3-T¦HT230-3-S¦HTL24-3-T¦HTL230-3-T |  | MS-NRE1 | [14 empty] | 11 | EU\Competitors valves retrofit\Water Solutions\Retrofit rotary valve\ESBE\
305526 | 11005200 | [28 empty] | ESBE | 5MG |  |  | Rotary valve | 25 | 8 m³/h | [21 empty] | HT24-3-T¦HT24-3-S¦HT24-SR-T¦HT230-3-T¦HT230-3-S¦HTL24-3-T¦HTL230-3-T |  | MS-NRE | [14 empty] | 11 | EU\Competitors valves retrofit\Water Solutions\Retrofit rotary valve\ESBE\
305506 | 11701400 | [28 empty] | ESBE | VRG332 |  |  | Rotary valve | 50 | 65 m³/h | [21 empty] | HT24-3-T¦HT24-3-S¦HT24-SR-T¦HT230-3-T¦HT230-3-S¦HTL24-3-T¦HTL230-3-T |  | MS-NRE6 | [14 empty] | 11 | EU\Competitors valves retrofit\Water Solutions\Retrofit rotary valve\ESBE\
305559 | 11001500 | [28 empty] | ESBE | 3MGR |  |  | Rotary valve | 20 | 6.3 m³/h | [21 empty] | HT24-3-T¦HT24-3-S¦HT24-SR-T¦HT230-3-T¦HT230-3-S¦HTL24-3-T¦HTL230-3-T |  | MS-NRE1 | [14 empty] | 11 | EU\Competitors valves retrofit\Water Solutions\Retrofit rotary valve\ESBE\
305477 | 11641000 | [28 empty] | ESBE | VRG142 |  |  | Rotary valve | 20 | 6.3 m³/h | [21 empty] | HT24-3-T¦HT24-3-S¦HT24-SR-T¦HT230-3-T¦HT230-3-S¦HTL24-3-T¦HTL230-3-T |  | MS-NRE6 | [14 empty] | 11 | EU\Competitors valves retrofit\Water Solutions\Retrofit rotary valve\ESBE\
305454 | 11602500 | [28 empty] | ESBE | VRG132 |  |  | Rotary valve | 25 | 10 m³/h | [21 empty] | HT24-3-T¦HT24-3-S¦HT24-SR-T¦HT230-3-T¦HT230-3-S¦HTL24-3-T¦HTL230-3-T |  | MS-NRE6 | [14 empty] | 11 | EU\Competitors valves retrofit\Water Solutions\Retrofit rotary valve\ESBE\
305578 | 11050300 | [28 empty] | ESBE | 3G |  |  | Rotary valve | 32 | 18 m³/h | [21 empty] | HT24-3-T¦HT24-3-S¦HT24-SR-T¦HT230-3-T¦HT230-3-S¦HTL24-3-T¦HTL230-3-T |  | MS-NRE | [14 empty] | 11 | EU\Competitors valves retrofit\Water Solutions\Retrofit rotary valve\ESBE\
305530 | 11100300 | [28 empty] | ESBE | 3F |  |  | Rotary valve | 32 | 28 m³/h | [21 empty] | HT24-3-T¦HT24-3-S¦HT24-SR-T¦HT230-3-T¦HT230-3-S¦HTL24-3-T¦HTL230-3-T |  | MS-NRE | [14 empty] | 11 | EU\Competitors valves retrofit\Water Solutions\Retrofit rotary valve\ESBE\
305556 | 11001300 | [28 empty] | ESBE | 3MGA |  |  | Rotary valve | 20 | 6.3 m³/h | [21 empty] | HT24-3-T¦HT24-3-S¦HT24-SR-T¦HT230-3-T¦HT230-3-S¦HTL24-3-T¦HTL230-3-T |  | MS-NRE1 | [14 empty] | 11 | EU\Competitors valves retrofit\Water Solutions\Retrofit rotary valve\ESBE\
305584 | 11051400 | [28 empty] | ESBE | 4G |  |  | Rotary valve | 40 | 28 m³/h | [21 empty] | HT24-3-T¦HT24-3-S¦HT24-SR-T¦HT230-3-T¦HT230-3-S¦HTL24-3-T¦HTL230-3-T |  | MS-NRE | [14 empty] | 11 | EU\Competitors valves retrofit\Water Solutions\Retrofit rotary valve\ESBE\
305480 | 11641600 | [28 empty] | ESBE | VRG142 |  |  | Rotary valve | 40 | 25 m³/h | [21 empty] | HT24-3-T¦HT24-3-S¦HT24-SR-T¦HT230-3-T¦HT230-3-S¦HTL24-3-T¦HTL230-3-T |  | MS-NRE6 | [14 empty] | 11 | EU\Competitors valves retrofit\Water Solutions\Retrofit rotary valve\ESBE\
305533 | 11100800 | [28 empty] | ESBE | 3F |  |  | Rotary valve | 65 | 90 m³/h | [21 empty] | HT24-3-T¦HT24-3-S¦HT24-SR-T¦HT230-3-T¦HT230-3-S¦HTL24-3-T¦HTL230-3-T |  | MS-NRE | [14 empty] | 11 | EU\Competitors valves retrofit\Water Solutions\Retrofit rotary valve\ESBE\
305527 | 11005300 | [28 empty] | ESBE | 5MG |  |  | Rotary valve | 32 | 18 m³/h | [21 empty] | HT24-3-T¦HT24-3-S¦HT24-SR-T¦HT230-3-T¦HT230-3-S¦HTL24-3-T¦HTL230-3-T |  | MS-NRE | [14 empty] | 11 | EU\Competitors valves retrofit\Water Solutions\Retrofit rotary valve\ESBE\
305507 | 11701500 | [28 empty] | ESBE | VRG333 |  |  | Rotary valve | 20 | 13 m³/h | [21 empty] | HT24-3-T¦HT24-3-S¦HT24-SR-T¦HT230-3-T¦HT230-3-S¦HTL24-3-T¦HTL230-3-T |  | MS-NRE6 | [14 empty] | 11 | EU\Competitors valves retrofit\Water Solutions\Retrofit rotary valve\ESBE\
307070 | VBF21.150 | [28 empty] | Siemens / Landis & Staefa | VBF21 |  |  | Rotary valve | 150 | 820 m³/h | [21 empty] | HT24-3-T¦HT24-3-S¦HT24-SR-T¦HT230-3-T¦HT230-3-S¦HTL24-3-T¦HTL230-3-T |  | MS-NRL | [14 empty] | 10 | EU\Competitors valves retrofit\Water Solutions\Retrofit rotary valve\Landis & Staefa\
307224 | VBG31.25 | [28 empty] | Siemens / Landis & Staefa | VBG31 |  |  | Rotary valve | 25 | 10 m³/h | [21 empty] | HT24-3-T¦HT24-3-S¦HT24-SR-T¦HT230-3-T¦HT230-3-S¦HTL24-3-T¦HTL230-3-T |  | MS-NRL | [14 empty] | 7 | EU\Mitbewerber Produkte Retrofit\Wasseranwendung\Retrofit Drehventile\Siemens / Landis & Staefa\
307058 | VBG31.32 | [28 empty] | Siemens / Landis & Staefa | VBG31 |  |  | Rotary valve | 32 | 16 m³/h | [21 empty] | HT24-3-T¦HT24-3-S¦HT24-SR-T¦HT230-3-T¦HT230-3-S¦HTL24-3-T¦HTL230-3-T |  | MS-NRL | [14 empty] | 10 | EU\Competitors valves retrofit\Water Solutions\Retrofit rotary valve\Landis & Staefa\
307061 | VCI31.25 | [28 empty] | Siemens / Landis & Staefa | VCI31 |  |  | Rotary valve | 25 | 10 m³/h | [21 empty] | HT24-3-T¦HT24-3-S¦HT24-SR-T¦HT230-3-T¦HT230-3-S¦HTL24-3-T¦HTL230-3-T |  | MS-NRL | [14 empty] | 10 | EU\Competitors valves retrofit\Water Solutions\Retrofit rotary valve\Landis & Staefa\
307073 | VBI31.32 | [28 empty] | Siemens / Landis & Staefa | VBI31 |  |  | Rotary valve | 32 | 16 m³/h | [21 empty] | HT24-3-T¦HT24-3-S¦HT24-SR-T¦HT230-3-T¦HT230-3-S¦HTL24-3-T¦HTL230-3-T |  | MS-NRL | [14 empty] | 10 | EU\Competitors valves retrofit\Water Solutions\Retrofit rotary valve\Landis & Staefa\
307064 | VBF21.40 | [28 empty] | Siemens / Landis & Staefa | VBF21 |  |  | Rotary valve | 40 | 25 m³/h | [21 empty] | HT24-3-T¦HT24-3-S¦HT24-SR-T¦HT230-3-T¦HT230-3-S¦HTL24-3-T¦HTL230-3-T |  | MS-NRL | [14 empty] | 10 | EU\Competitors valves retrofit\Water Solutions\Retrofit rotary valve\Landis & Staefa\
307067 | VBF21.80 | [28 empty] | Siemens / Landis & Staefa | VBF21 |  |  | Rotary valve | 80 | 100 m³/h | [21 empty] | HT24-3-T¦HT24-3-S¦HT24-SR-T¦HT230-3-T¦HT230-3-S¦HTL24-3-T¦HTL230-3-T |  | MS-NRL | [14 empty] | 10 | EU\Competitors valves retrofit\Water Solutions\Retrofit rotary valve\Landis & Staefa\
307071 | VBI31.20 | [28 empty] | Siemens / Landis & Staefa | VBI31 |  |  | Rotary valve | 20 | 6.3 m³/h | [21 empty] | HT24-3-T¦HT24-3-S¦HT24-SR-T¦HT230-3-T¦HT230-3-S¦HTL24-3-T¦HTL230-3-T |  | MS-NRL | [14 empty] | 10 | EU\Competitors valves retrofit\Water Solutions\Retrofit rotary valve\Landis & Staefa\
307059 | VBG31.40 | [28 empty] | Siemens / Landis & Staefa | VBG31 |  |  | Rotary valve | 40 | 25 m³/h | [21 empty] | HT24-3-T¦HT24-3-S¦HT24-SR-T¦HT230-3-T¦HT230-3-S¦HTL24-3-T¦HTL230-3-T |  | MS-NRL | [14 empty] | 11 | EU\Competitors valves retrofit\Water Solutions\Retrofit rotary valve\Landis & Staefa\
307062 | VCI31.32 | [28 empty] | Siemens / Landis & Staefa | VCI31 |  |  | Rotary valve | 32 | 16 m³/h | [21 empty] | HT24-3-T¦HT24-3-S¦HT24-SR-T¦HT230-3-T¦HT230-3-S¦HTL24-3-T¦HTL230-3-T |  | MS-NRL | [14 empty] | 10 | EU\Competitors valves retrofit\Water Solutions\Retrofit rotary valve\Landis & Staefa\
307065 | VBF21.50 | [28 empty] | Siemens / Landis & Staefa | VBF21 |  |  | Rotary valve | 50 | 40 m³/h | [21 empty] | HT24-3-T¦HT24-3-S¦HT24-SR-T¦HT230-3-T¦HT230-3-S¦HTL24-3-T¦HTL230-3-T |  | MS-NRL | [14 empty] | 10 | EU\Competitors valves retrofit\Water Solutions\Retrofit rotary valve\Landis & Staefa\
307074 | VBI31.40 | [28 empty] | Siemens / Landis & Staefa | VBI31 |  |  | Rotary valve | 40 | 25 m³/h | [21 empty] | HT24-3-T¦HT24-3-S¦HT24-SR-T¦HT230-3-T¦HT230-3-S¦HTL24-3-T¦HTL230-3-T |  | MS-NRL | [14 empty] | 10 | EU\Competitors valves retrofit\Water Solutions\Retrofit rotary valve\Landis & Staefa\
307068 | VBF21.100 | [28 empty] | Siemens / Landis & Staefa | VBF21 |  |  | Rotary valve | 100 | 160 m³/h | [21 empty] | HT24-3-T¦HT24-3-S¦HT24-SR-T¦HT230-3-T¦HT230-3-S¦HTL24-3-T¦HTL230-3-T |  | MS-NRL | [14 empty] | 10 | EU\Competitors valves retrofit\Water Solutions\Retrofit rotary valve\Landis & Staefa\
307072 | VBI31.25 | [28 empty] | Siemens / Landis & Staefa | VBI31 |  |  | Rotary valve | 25 | 10 m³/h | [21 empty] | HT24-3-T¦HT24-3-S¦HT24-SR-T¦HT230-3-T¦HT230-3-S¦HTL24-3-T¦HTL230-3-T |  | MS-NRL | [14 empty] | 10 | EU\Competitors valves retrofit\Water Solutions\Retrofit rotary valve\Landis & Staefa\
307060 | VCI31.20 | [28 empty] | Siemens / Landis & Staefa | VCI31 |  |  | Rotary valve | 20 | 6.3 m³/h | [21 empty] | HT24-3-T¦HT24-3-S¦HT24-SR-T¦HT230-3-T¦HT230-3-S¦HTL24-3-T¦HTL230-3-T |  | MS-NRL | [14 empty] | 10 | EU\Competitors valves retrofit\Water Solutions\Retrofit rotary valve\Landis & Staefa\
307063 | VCI31.40 | [28 empty] | Siemens / Landis & Staefa | VCI31 |  |  | Rotary valve | 40 | 25 m³/h | [21 empty] | HT24-3-T¦HT24-3-S¦HT24-SR-T¦HT230-3-T¦HT230-3-S¦HTL24-3-T¦HTL230-3-T |  | MS-NRL | [14 empty] | 10 | EU\Competitors valves retrofit\Water Solutions\Retrofit rotary valve\Landis & Staefa\
307066 | VBF21.65 | [28 empty] | Siemens / Landis & Staefa | VBF21 |  |  | Rotary valve | 65 | 63 m³/h | [21 empty] | HT24-3-T¦HT24-3-S¦HT24-SR-T¦HT230-3-T¦HT230-3-S¦HTL24-3-T¦HTL230-3-T |  | MS-NRL | [14 empty] | 10 | EU\Competitors valves retrofit\Water Solutions\Retrofit rotary valve\Landis & Staefa\
307223 | 307223 | [28 empty] | Siemens / Landis & Staefa | VBG31 |  |  | Rotary valve | 20 | 6.3 m³/h | [21 empty] | HT24-3-T¦HT24-3-S¦HT24-SR-T¦HT230-3-T¦HT230-3-S¦HTL24-3-T¦HTL230-3-T |  | MS-NRL | [14 empty] | 9 | EU\Competitors valves retrofit\Water Solutions\Retrofit rotary valve\Landis & Staefa\
307069 | VBF21.125 | [28 empty] | Siemens / Landis & Staefa | VBF21 |  |  | Rotary valve | 125 | 550 m³/h | [21 empty] | HT24-3-T¦HT24-3-S¦HT24-SR-T¦HT230-3-T¦HT230-3-S¦HTL24-3-T¦HTL230-3-T |  | MS-NRL | [14 empty] | 10 | EU\Competitors valves retrofit\Water Solutions\Retrofit rotary valve\Landis & Staefa\
307052 | SN3 - 3/4" | [28 empty] | Lazzari | Serie SN |  |  | Rotary valve |  | 6.3 m³/h | [21 empty] | HT24-3-T¦HT24-3-S¦HT24-SR-T¦HT230-3-T¦HT230-3-S¦HTL24-3-T¦HTL230-3-T |  | MS-NRLA | [14 empty] | 10 | EU\Mitbewerber Produkte Retrofit\Wasseranwendung\Retrofit Drehventile\Lazzari\
307053 | SN3 - 1" | [28 empty] | Lazzari | Serie SN |  |  | Rotary valve |  | 10 m³/h | [21 empty] | HT24-3-T¦HT24-3-S¦HT24-SR-T¦HT230-3-T¦HT230-3-S¦HTL24-3-T¦HTL230-3-T |  | MS-NRLA | [14 empty] | 10 | EU\Mitbewerber Produkte Retrofit\Wasseranwendung\Retrofit Drehventile\Lazzari\
307054 | SN3 - 11/4" | [28 empty] | Lazzari | Serie SN |  |  | Rotary valve |  | 16 m³/h | [21 empty] | HT24-3-T¦HT24-3-S¦HT24-SR-T¦HT230-3-T¦HT230-3-S¦HTL24-3-T¦HTL230-3-T |  | MS-NRLA | [14 empty] | 10 | EU\Mitbewerber Produkte Retrofit\Wasseranwendung\Retrofit Drehventile\Lazzari\
307055 | SN3 - 11/2" | [28 empty] | Lazzari | Serie SN |  |  | Rotary valve |  | 25 m³/h | [21 empty] | HT24-3-T¦HT24-3-S¦HT24-SR-T¦HT230-3-T¦HT230-3-S¦HTL24-3-T¦HTL230-3-T |  | MS-NRLA | [14 empty] | 10 | EU\Mitbewerber Produkte Retrofit\Wasseranwendung\Retrofit Drehventile\Lazzari\
307056 | SN3 - 40 | [28 empty] | Lazzari | Serie SN |  |  | Rotary valve | 40 | 25 m³/h | [21 empty] | HT24-3-T¦HT24-3-S¦HT24-SR-T¦HT230-3-T¦HT230-3-S¦HTL24-3-T¦HTL230-3-T |  | MS-NRLA | [14 empty] | 10 | EU\Mitbewerber Produkte Retrofit\Wasseranwendung\Retrofit Drehventile\Lazzari\
307057 | SN3 - 50 | [28 empty] | Lazzari | Serie SN |  |  | Rotary valve | 50 | 40 m³/h | [21 empty] | HT24-3-T¦HT24-3-S¦HT24-SR-T¦HT230-3-T¦HT230-3-S¦HTL24-3-T¦HTL230-3-T |  | MS-NRLA | [14 empty] | 10 | EU\Mitbewerber Produkte Retrofit\Wasseranwendung\Retrofit Drehventile\Lazzari\
307089 | 180845 | [28 empty] | LK Armatur | LK 840 |  |  | Rotary valve |  | 2.5 m³/h | [21 empty] | HT24-3-T¦HT24-3-S¦HT24-SR-T¦HT230-3-T¦HT230-3-S¦HTL24-3-T¦HTL230-3-T |  | MS-NRA | [14 empty] | 10 | EU\Competitors valves retrofit\Water Solutions\Retrofit rotary valve\LK Armatur\
307086 | 181010 | [28 empty] | LK Armatur | LK 840 |  |  | Rotary valve |  | 0.6 m³/h | [21 empty] | HT24-3-T¦HT24-3-S¦HT24-SR-T¦HT230-3-T¦HT230-3-S¦HTL24-3-T¦HTL230-3-T |  | MS-NRA | [14 empty] | 10 | EU\Competitors valves retrofit\Water Solutions\Retrofit rotary valve\LK Armatur\
307105 | 180857 | [28 empty] | LK Armatur | LK 840 |  |  | Rotary valve |  | 2.5 m³/h | [21 empty] | HT24-3-T¦HT24-3-S¦HT24-SR-T¦HT230-3-T¦HT230-3-S¦HTL24-3-T¦HTL230-3-T |  | MS-NRA | [14 empty] | 11 | EU\Competitors valves retrofit\Water Solutions\Retrofit rotary valve\LK Armatur\
307102 | 180855 | [28 empty] | LK Armatur | LK 840 |  |  | Rotary valve |  | 12 m³/h | [21 empty] | HT24-3-T¦HT24-3-S¦HT24-SR-T¦HT230-3-T¦HT230-3-S¦HTL24-3-T¦HTL230-3-T |  | MS-NRA | [14 empty] | 10 | EU\Competitors valves retrofit\Water Solutions\Retrofit rotary valve\LK Armatur\
307076 | 180589 | [28 empty] | LK Armatur | LK 830 |  |  | Rotary valve |  | 10 m³/h | [21 empty] | HT24-3-T¦HT24-3-S¦HT24-SR-T¦HT230-3-T¦HT230-3-S¦HTL24-3-T¦HTL230-3-T |  | MS-NRA | [14 empty] | 10 | EU\Competitors valves retrofit\Water Solutions\Retrofit rotary valve\LK Armatur\
307134 | 180107 | [28 empty] | LK Armatur | LK 845 |  |  | Rotary valve |  | 12 m³/h | [21 empty] | HT24-3-T¦HT24-3-S¦HT24-SR-T¦HT230-3-T¦HT230-3-S¦HTL24-3-T¦HTL230-3-T |  | MS-NRA | [14 empty] | 10 | EU\Competitors valves retrofit\Water Solutions\Retrofit rotary valve\LK Armatur\
307110 | 180861 | [28 empty] | LK Armatur | LK 840 |  |  | Rotary valve |  | 6.3 m³/h | [21 empty] | HT24-3-T¦HT24-3-S¦HT24-SR-T¦HT230-3-T¦HT230-3-S¦HTL24-3-T¦HTL230-3-T |  | MS-NRA | [14 empty] | 10 | EU\Competitors valves retrofit\Water Solutions\Retrofit rotary valve\LK Armatur\
307075 | 180587 | [28 empty] | LK Armatur | LK 830 |  |  | Rotary valve |  | 6.3 m³/h | [21 empty] | HT24-3-T¦HT24-3-S¦HT24-SR-T¦HT230-3-T¦HT230-3-S¦HTL24-3-T¦HTL230-3-T |  | MS-NRA | [14 empty] | 10 | EU\Competitors valves retrofit\Water Solutions\Retrofit rotary valve\LK Armatur\
307116 | 180867 | [28 empty] | LK Armatur | LK 841 |  |  | Rotary valve |  | 15 m³/h | [21 empty] | HT24-3-T¦HT24-3-S¦HT24-SR-T¦HT230-3-T¦HT230-3-S¦HTL24-3-T¦HTL230-3-T |  | MS-NRA | [14 empty] | 10 | EU\Competitors valves retrofit\Water Solutions\Retrofit rotary valve\LK Armatur\
307087 | 181011 | [28 empty] | LK Armatur | LK 840 |  |  | Rotary valve |  | 1 m³/h | [21 empty] | HT24-3-T¦HT24-3-S¦HT24-SR-T¦HT230-3-T¦HT230-3-S¦HTL24-3-T¦HTL230-3-T |  | MS-NRA | [14 empty] | 10 | EU\Competitors valves retrofit\Water Solutions\Retrofit rotary valve\LK Armatur\
307113 | 180864 | [28 empty] | LK Armatur | LK 841 |  |  | Rotary valve |  | 6.3 m³/h | [21 empty] | HT24-3-T¦HT24-3-S¦HT24-SR-T¦HT230-3-T¦HT230-3-S¦HTL24-3-T¦HTL230-3-T |  | MS-NRA | [14 empty] | 10 | EU\Competitors valves retrofit\Water Solutions\Retrofit rotary valve\LK Armatur\
307123 | 180872 | [28 empty] | LK Armatur | LK 841 |  |  | Rotary valve |  | 12 m³/h | [21 empty] | HT24-3-T¦HT24-3-S¦HT24-SR-T¦HT230-3-T¦HT230-3-S¦HTL24-3-T¦HTL230-3-T |  | MS-NRA | [14 empty] | 10 | EU\Competitors valves retrofit\Water Solutions\Retrofit rotary valve\LK Armatur\
307078 | 180004 | [28 empty] | LK Armatur | LK 830 |  |  | Rotary valve |  | 6.3 m³/h | [21 empty] | HT24-3-T¦HT24-3-S¦HT24-SR-T¦HT230-3-T¦HT230-3-S¦HTL24-3-T¦HTL230-3-T |  | MS-NRA | [14 empty] | 10 | EU\Competitors valves retrofit\Water Solutions\Retrofit rotary valve\LK Armatur\
307130 | 180879 | [28 empty] | LK Armatur | LK 842 |  |  | Rotary valve |  | 5.5 m³/h | [21 empty] | HT24-3-T¦HT24-3-S¦HT24-SR-T¦HT230-3-T¦HT230-3-S¦HTL24-3-T¦HTL230-3-T |  | MS-NRA | [14 empty] | 10 | EU\Competitors valves retrofit\Water Solutions\Retrofit rotary valve\LK Armatur\
307084 | 180595 | [28 empty] | LK Armatur | LK 830 |  |  | Rotary valve |  | 6.3 m³/h | [21 empty] | HT24-3-T¦HT24-3-S¦HT24-SR-T¦HT230-3-T¦HT230-3-S¦HTL24-3-T¦HTL230-3-T |  | MS-NRA | [14 empty] | 10 | EU\Competitors valves retrofit\Water Solutions\Retrofit rotary valve\LK Armatur\
307131 | 180880 | [28 empty] | LK Armatur | LK 842 |  |  | Rotary valve |  | 5.5 m³/h | [21 empty] | HT24-3-T¦HT24-3-S¦HT24-SR-T¦HT230-3-T¦HT230-3-S¦HTL24-3-T¦HTL230-3-T |  | MS-NRA | [14 empty] | 11 | EU\Competitors valves retrofit\Water Solutions\Retrofit rotary valve\LK Armatur\
307081 | 180592 | [28 empty] | LK Armatur | LK 830 |  |  | Rotary valve |  | 4 m³/h | [21 empty] | HT24-3-T¦HT24-3-S¦HT24-SR-T¦HT230-3-T¦HT230-3-S¦HTL24-3-T¦HTL230-3-T |  | MS-NRA | [14 empty] | 12 | EU\Competitors valves retrofit\Water Solutions\Retrofit rotary valve\LK Armatur\
307101 | 180854 | [28 empty] | LK Armatur | LK 840 |  |  | Rotary valve |  | 8 m³/h | [21 empty] | HT24-3-T¦HT24-3-S¦HT24-SR-T¦HT230-3-T¦HT230-3-S¦HTL24-3-T¦HTL230-3-T |  | MS-NRA | [14 empty] | 10 | EU\Competitors valves retrofit\Water Solutions\Retrofit rotary valve\LK Armatur\
307144 | 181145 | [28 empty] | LK Armatur | LK 851 |  |  | Rotary valve |  | 6.3 m³/h | [21 empty] | HT24-3-T¦HT24-3-S¦HT24-SR-T¦HT230-3-T¦HT230-3-S¦HTL24-3-T¦HTL230-3-T |  | MS-NRA | [14 empty] | 10 | EU\Competitors valves retrofit\Water Solutions\Retrofit rotary valve\LK Armatur\
307141 | 180114 | [28 empty] | LK Armatur | LK 846 |  |  | Rotary valve |  | 24 m³/h | [21 empty] | HT24-3-T¦HT24-3-S¦HT24-SR-T¦HT230-3-T¦HT230-3-S¦HTL24-3-T¦HTL230-3-T |  | MS-NRA | [14 empty] | 10 | EU\Competitors valves retrofit\Water Solutions\Retrofit rotary valve\LK Armatur\
307095 | 180850 | [28 empty] | LK Armatur | LK 840 |  |  | Rotary valve |  | 15 m³/h | [21 empty] | HT24-3-T¦HT24-3-S¦HT24-SR-T¦HT230-3-T¦HT230-3-S¦HTL24-3-T¦HTL230-3-T |  | MS-NRA | [14 empty] | 10 | EU\Competitors valves retrofit\Water Solutions\Retrofit rotary valve\LK Armatur\
307120 | 180869 | [28 empty] | LK Armatur | LK 841 |  |  | Rotary valve |  | 4 m³/h | [21 empty] | HT24-3-T¦HT24-3-S¦HT24-SR-T¦HT230-3-T¦HT230-3-S¦HTL24-3-T¦HTL230-3-T |  | MS-NRA | [14 empty] | 10 | EU\Competitors valves retrofit\Water Solutions\Retrofit rotary valve\LK Armatur\
307092 | 181350 | [28 empty] | LK Armatur | LK 840 |  |  | Rotary valve |  | 6.3 m³/h | [21 empty] | HT24-3-T¦HT24-3-S¦HT24-SR-T¦HT230-3-T¦HT230-3-S¦HTL24-3-T¦HTL230-3-T |  | MS-NRA | [14 empty] | 10 | EU\Competitors valves retrofit\Water Solutions\Retrofit rotary valve\LK Armatur\
307112 | 180863 | [28 empty] | LK Armatur | LK 841 |  |  | Rotary valve |  | 4 m³/h | [21 empty] | HT24-3-T¦HT24-3-S¦HT24-SR-T¦HT230-3-T¦HT230-3-S¦HTL24-3-T¦HTL230-3-T |  | MS-NRA | [14 empty] | 10 | EU\Competitors valves retrofit\Water Solutions\Retrofit rotary valve\LK Armatur\
307133 | 180106 | [28 empty] | LK Armatur | LK 845 |  |  | Rotary valve |  | 8 m³/h | [21 empty] | HT24-3-T¦HT24-3-S¦HT24-SR-T¦HT230-3-T¦HT230-3-S¦HTL24-3-T¦HTL230-3-T |  | MS-NRA | [14 empty] | 10 | EU\Competitors valves retrofit\Water Solutions\Retrofit rotary valve\LK Armatur\
307097 | 181197 | [28 empty] | LK Armatur | LK 840 |  |  | Rotary valve |  | 40 m³/h | [21 empty] | HT24-3-T¦HT24-3-S¦HT24-SR-T¦HT230-3-T¦HT230-3-S¦HTL24-3-T¦HTL230-3-T |  | MS-NRA | [14 empty] | 10 | EU\Competitors valves retrofit\Water Solutions\Retrofit rotary valve\LK Armatur\
307139 | 180112 | [28 empty] | LK Armatur | LK 846 |  |  | Rotary valve |  | 12 m³/h | [21 empty] | HT24-3-T¦HT24-3-S¦HT24-SR-T¦HT230-3-T¦HT230-3-S¦HTL24-3-T¦HTL230-3-T |  | MS-NRA | [14 empty] | 10 | EU\Competitors valves retrofit\Water Solutions\Retrofit rotary valve\LK Armatur\
307098 | 180851 | [28 empty] | LK Armatur | LK 840 |  |  | Rotary valve |  | 2.5 m³/h | [21 empty] | HT24-3-T¦HT24-3-S¦HT24-SR-T¦HT230-3-T¦HT230-3-S¦HTL24-3-T¦HTL230-3-T |  | MS-NRA | [14 empty] | 10 | EU\Competitors valves retrofit\Water Solutions\Retrofit rotary valve\LK Armatur\
307143 | 181144 | [28 empty] | LK Armatur | LK 850 |  |  | Rotary valve |  | 10 m³/h | [21 empty] | HT24-3-T¦HT24-3-S¦HT24-SR-T¦HT230-3-T¦HT230-3-S¦HTL24-3-T¦HTL230-3-T |  | MS-NRA | [14 empty] | 10 | EU\Competitors valves retrofit\Water Solutions\Retrofit rotary valve\LK Armatur\
307080 | 180590 | [28 empty] | LK Armatur | LK 830 |  |  | Rotary valve |  | 10 m³/h | [21 empty] | HT24-3-T¦HT24-3-S¦HT24-SR-T¦HT230-3-T¦HT230-3-S¦HTL24-3-T¦HTL230-3-T |  | MS-NRA | [14 empty] | 10 | EU\Competitors valves retrofit\Water Solutions\Retrofit rotary valve\LK Armatur\
307122 | 180871 | [28 empty] | LK Armatur | LK 841 |  |  | Rotary valve |  | 8 m³/h | [21 empty] | HT24-3-T¦HT24-3-S¦HT24-SR-T¦HT230-3-T¦HT230-3-S¦HTL24-3-T¦HTL230-3-T |  | MS-NRA | [14 empty] | 10 | EU\Competitors valves retrofit\Water Solutions\Retrofit rotary valve\LK Armatur\
307119 | 180868 | [28 empty] | LK Armatur | LK 841 |  |  | Rotary valve |  | 2.5 m³/h | [21 empty] | HT24-3-T¦HT24-3-S¦HT24-SR-T¦HT230-3-T¦HT230-3-S¦HTL24-3-T¦HTL230-3-T |  | MS-NRA | [14 empty] | 10 | EU\Competitors valves retrofit\Water Solutions\Retrofit rotary valve\LK Armatur\
307128 | 180877 | [28 empty] | LK Armatur | LK 841 |  |  | Rotary valve |  | 4 m³/h | [21 empty] | HT24-3-T¦HT24-3-S¦HT24-SR-T¦HT230-3-T¦HT230-3-S¦HTL24-3-T¦HTL230-3-T |  | MS-NRA | [14 empty] | 10 | EU\Competitors valves retrofit\Water Solutions\Retrofit rotary valve\LK Armatur\
307109 | 180860 | [28 empty] | LK Armatur | LK 840 |  |  | Rotary valve |  | 4 m³/h | [21 empty] | HT24-3-T¦HT24-3-S¦HT24-SR-T¦HT230-3-T¦HT230-3-S¦HTL24-3-T¦HTL230-3-T |  | MS-NRA | [14 empty] | 10 | EU\Competitors valves retrofit\Water Solutions\Retrofit rotary valve\LK Armatur\
307136 | 180109 | [28 empty] | LK Armatur | LK 845 |  |  | Rotary valve |  | 24 m³/h | [21 empty] | HT24-3-T¦HT24-3-S¦HT24-SR-T¦HT230-3-T¦HT230-3-S¦HTL24-3-T¦HTL230-3-T |  | MS-NRA | [14 empty] | 10 | EU\Competitors valves retrofit\Water Solutions\Retrofit rotary valve\LK Armatur\
307091 | 180847 | [28 empty] | LK Armatur | LK 840 |  |  | Rotary valve |  | 6.3 m³/h | [21 empty] | HT24-3-T¦HT24-3-S¦HT24-SR-T¦HT230-3-T¦HT230-3-S¦HTL24-3-T¦HTL230-3-T |  | MS-NRA | [14 empty] | 10 | EU\Competitors valves retrofit\Water Solutions\Retrofit rotary valve\LK Armatur\
307100 | 180853 | [28 empty] | LK Armatur | LK 840 |  |  | Rotary valve |  | 6.3 m³/h | [21 empty] | HT24-3-T¦HT24-3-S¦HT24-SR-T¦HT230-3-T¦HT230-3-S¦HTL24-3-T¦HTL230-3-T |  | MS-NRA | [14 empty] | 10 | EU\Competitors valves retrofit\Water Solutions\Retrofit rotary valve\LK Armatur\
307108 | 180893 | [28 empty] | LK Armatur | LK 840 |  |  | Rotary valve |  | 6.3 m³/h | [21 empty] | HT24-3-T¦HT24-3-S¦HT24-SR-T¦HT230-3-T¦HT230-3-S¦HTL24-3-T¦HTL230-3-T |  | MS-NRA | [14 empty] | 10 | EU\Competitors valves retrofit\Water Solutions\Retrofit rotary valve\LK Armatur\
307106 | 180858 | [28 empty] | LK Armatur | LK 840 |  |  | Rotary valve |  | 2.5 m³/h | [21 empty] | HT24-3-T¦HT24-3-S¦HT24-SR-T¦HT230-3-T¦HT230-3-S¦HTL24-3-T¦HTL230-3-T |  | MS-NRA | [14 empty] | 10 | EU\Competitors valves retrofit\Water Solutions\Retrofit rotary valve\LK Armatur\
307077 | 180002 | [28 empty] | LK Armatur | LK 830 |  |  | Rotary valve |  | 4 m³/h | [21 empty] | HT24-3-T¦HT24-3-S¦HT24-SR-T¦HT230-3-T¦HT230-3-S¦HTL24-3-T¦HTL230-3-T |  | MS-NRA | [14 empty] | 10 | EU\Competitors valves retrofit\Water Solutions\Retrofit rotary valve\LK Armatur\
307103 | 180856 | [28 empty] | LK Armatur | LK 840 |  |  | Rotary valve |  | 15 m³/h | [21 empty] | HT24-3-T¦HT24-3-S¦HT24-SR-T¦HT230-3-T¦HT230-3-S¦HTL24-3-T¦HTL230-3-T |  | MS-NRA | [14 empty] | 10 | EU\Competitors valves retrofit\Water Solutions\Retrofit rotary valve\LK Armatur\
307135 | 180108 | [28 empty] | LK Armatur | LK 845 |  |  | Rotary valve |  | 18 m³/h | [21 empty] | HT24-3-T¦HT24-3-S¦HT24-SR-T¦HT230-3-T¦HT230-3-S¦HTL24-3-T¦HTL230-3-T |  | MS-NRA | [14 empty] | 10 | EU\Competitors valves retrofit\Water Solutions\Retrofit rotary valve\LK Armatur\
307111 | 180862 | [28 empty] | LK Armatur | LK 841 |  |  | Rotary valve |  | 2.5 m³/h | [21 empty] | HT24-3-T¦HT24-3-S¦HT24-SR-T¦HT230-3-T¦HT230-3-S¦HTL24-3-T¦HTL230-3-T |  | MS-NRA | [14 empty] | 10 | EU\Competitors valves retrofit\Water Solutions\Retrofit rotary valve\LK Armatur\
307117 | 181198 | [28 empty] | LK Armatur | LK 841 |  |  | Rotary valve |  | 24 m³/h | [21 empty] | HT24-3-T¦HT24-3-S¦HT24-SR-T¦HT230-3-T¦HT230-3-S¦HTL24-3-T¦HTL230-3-T |  | MS-NRA | [14 empty] | 10 | EU\Competitors valves retrofit\Water Solutions\Retrofit rotary valve\LK Armatur\
307088 | 181012 | [28 empty] | LK Armatur | LK 840 |  |  | Rotary valve |  | 1.6 m³/h | [21 empty] | HT24-3-T¦HT24-3-S¦HT24-SR-T¦HT230-3-T¦HT230-3-S¦HTL24-3-T¦HTL230-3-T |  | MS-NRA | [14 empty] | 10 | EU\Competitors valves retrofit\Water Solutions\Retrofit rotary valve\LK Armatur\
307125 | 180874 | [28 empty] | LK Armatur | LK 841 |  |  | Rotary valve |  | 2.5 m³/h | [21 empty] | HT24-3-T¦HT24-3-S¦HT24-SR-T¦HT230-3-T¦HT230-3-S¦HTL24-3-T¦HTL230-3-T |  | MS-NRA | [14 empty] | 11 | EU\Competitors valves retrofit\Water Solutions\Retrofit rotary valve\LK Armatur\
307124 | 180873 | [28 empty] | LK Armatur | LK 841 |  |  | Rotary valve |  | 15 m³/h | [21 empty] | HT24-3-T¦HT24-3-S¦HT24-SR-T¦HT230-3-T¦HT230-3-S¦HTL24-3-T¦HTL230-3-T |  | MS-NRA | [14 empty] | 10 | EU\Competitors valves retrofit\Water Solutions\Retrofit rotary valve\LK Armatur\
307090 | 180846 | [28 empty] | LK Armatur | LK 840 |  |  | Rotary valve |  | 4 m³/h | [21 empty] | HT24-3-T¦HT24-3-S¦HT24-SR-T¦HT230-3-T¦HT230-3-S¦HTL24-3-T¦HTL230-3-T |  | MS-NRA | [14 empty] | 10 | EU\Competitors valves retrofit\Water Solutions\Retrofit rotary valve\LK Armatur\
307085 | 180591 | [28 empty] | LK Armatur | LK 831 |  |  | Rotary valve |  | 4 m³/h | [21 empty] | HT24-3-T¦HT24-3-S¦HT24-SR-T¦HT230-3-T¦HT230-3-S¦HTL24-3-T¦HTL230-3-T |  | MS-NRA | [14 empty] | 10 | EU\Competitors valves retrofit\Water Solutions\Retrofit rotary valve\LK Armatur\
307132 | 180881 | [28 empty] | LK Armatur | LK 842 |  |  | Rotary valve |  | 5.5 m³/h | [21 empty] | HT24-3-T¦HT24-3-S¦HT24-SR-T¦HT230-3-T¦HT230-3-S¦HTL24-3-T¦HTL230-3-T |  | MS-NRA | [14 empty] | 10 | EU\Competitors valves retrofit\Water Solutions\Retrofit rotary valve\LK Armatur\
307114 | 180865 | [28 empty] | LK Armatur | LK 841 |  |  | Rotary valve |  | 8 m³/h | [21 empty] | HT24-3-T¦HT24-3-S¦HT24-SR-T¦HT230-3-T¦HT230-3-S¦HTL24-3-T¦HTL230-3-T |  | MS-NRA | [14 empty] | 10 | EU\Competitors valves retrofit\Water Solutions\Retrofit rotary valve\LK Armatur\
307079 | 180588 | [28 empty] | LK Armatur | LK 830 |  |  | Rotary valve |  | 6.3 m³/h | [21 empty] | HT24-3-T¦HT24-3-S¦HT24-SR-T¦HT230-3-T¦HT230-3-S¦HTL24-3-T¦HTL230-3-T |  | MS-NRA | [14 empty] | 10 | EU\Competitors valves retrofit\Water Solutions\Retrofit rotary valve\LK Armatur\
307142 | 180115 | [28 empty] | LK Armatur | LK 846 |  |  | Rotary valve |  | 40 m³/h | [21 empty] | HT24-3-T¦HT24-3-S¦HT24-SR-T¦HT230-3-T¦HT230-3-S¦HTL24-3-T¦HTL230-3-T |  | MS-NRA | [14 empty] | 10 | EU\Competitors valves retrofit\Water Solutions\Retrofit rotary valve\LK Armatur\
307096 | 181196 | [28 empty] | LK Armatur | LK 840 |  |  | Rotary valve |  | 24 m³/h | [21 empty] | HT24-3-T¦HT24-3-S¦HT24-SR-T¦HT230-3-T¦HT230-3-S¦HTL24-3-T¦HTL230-3-T |  | MS-NRA | [14 empty] | 10 | EU\Competitors valves retrofit\Water Solutions\Retrofit rotary valve\LK Armatur\
307121 | 180870 | [28 empty] | LK Armatur | LK 841 |  |  | Rotary valve |  | 6.3 m³/h | [21 empty] | HT24-3-T¦HT24-3-S¦HT24-SR-T¦HT230-3-T¦HT230-3-S¦HTL24-3-T¦HTL230-3-T |  | MS-NRA | [14 empty] | 10 | EU\Competitors valves retrofit\Water Solutions\Retrofit rotary valve\LK Armatur\
307082 | 180001 | [28 empty] | LK Armatur | LK 830 |  |  | Rotary valve |  | 4 m³/h | [21 empty] | HT24-3-T¦HT24-3-S¦HT24-SR-T¦HT230-3-T¦HT230-3-S¦HTL24-3-T¦HTL230-3-T |  | MS-NRA | [14 empty] | 10 | EU\Competitors valves retrofit\Water Solutions\Retrofit rotary valve\LK Armatur\
307140 | 180113 | [28 empty] | LK Armatur | LK 846 |  |  | Rotary valve |  | 18 m³/h | [21 empty] | HT24-3-T¦HT24-3-S¦HT24-SR-T¦HT230-3-T¦HT230-3-S¦HTL24-3-T¦HTL230-3-T |  | MS-NRA | [14 empty] | 10 | EU\Competitors valves retrofit\Water Solutions\Retrofit rotary valve\LK Armatur\
307099 | 180852 | [28 empty] | LK Armatur | LK 840 |  |  | Rotary valve |  | 4 m³/h | [21 empty] | HT24-3-T¦HT24-3-S¦HT24-SR-T¦HT230-3-T¦HT230-3-S¦HTL24-3-T¦HTL230-3-T |  | MS-NRA | [14 empty] | 10 | EU\Competitors valves retrofit\Water Solutions\Retrofit rotary valve\LK Armatur\
307093 | 180848 | [28 empty] | LK Armatur | LK 840 |  |  | Rotary valve |  | 8 m³/h | [21 empty] | HT24-3-T¦HT24-3-S¦HT24-SR-T¦HT230-3-T¦HT230-3-S¦HTL24-3-T¦HTL230-3-T |  | MS-NRA | [14 empty] | 10 | EU\Competitors valves retrofit\Water Solutions\Retrofit rotary valve\LK Armatur\
307129 | 180878 | [28 empty] | LK Armatur | LK 841 |  |  | Rotary valve |  | 6.3 m³/h | [21 empty] | HT24-3-T¦HT24-3-S¦HT24-SR-T¦HT230-3-T¦HT230-3-S¦HTL24-3-T¦HTL230-3-T |  | MS-NRA | [14 empty] | 10 | EU\Competitors valves retrofit\Water Solutions\Retrofit rotary valve\LK Armatur\
307118 | 181199 | [28 empty] | LK Armatur | LK 841 |  |  | Rotary valve |  | 40 m³/h | [21 empty] | HT24-3-T¦HT24-3-S¦HT24-SR-T¦HT230-3-T¦HT230-3-S¦HTL24-3-T¦HTL230-3-T |  | MS-NRA | [14 empty] | 10 | EU\Competitors valves retrofit\Water Solutions\Retrofit rotary valve\LK Armatur\
307137 | 180110 | [28 empty] | LK Armatur | LK 845 |  |  | Rotary valve |  | 40 m³/h | [21 empty] | HT24-3-T¦HT24-3-S¦HT24-SR-T¦HT230-3-T¦HT230-3-S¦HTL24-3-T¦HTL230-3-T |  | MS-NRA | [14 empty] | 10 | EU\Competitors valves retrofit\Water Solutions\Retrofit rotary valve\LK Armatur\
307107 | 180859 | [28 empty] | LK Armatur | LK 840 |  |  | Rotary valve |  | 2.5 m³/h | [21 empty] | HT24-3-T¦HT24-3-S¦HT24-SR-T¦HT230-3-T¦HT230-3-S¦HTL24-3-T¦HTL230-3-T |  | MS-NRA | [14 empty] | 10 | EU\Competitors valves retrofit\Water Solutions\Retrofit rotary valve\LK Armatur\
307104 | 181519 | [28 empty] | LK Armatur | LK 840 |  |  | Rotary valve |  | 24 m³/h | [21 empty] | HT24-3-T¦HT24-3-S¦HT24-SR-T¦HT230-3-T¦HT230-3-S¦HTL24-3-T¦HTL230-3-T |  | MS-NRA | [14 empty] | 10 | EU\Competitors valves retrofit\Water Solutions\Retrofit rotary valve\LK Armatur\
307126 | 180875 | [28 empty] | LK Armatur | LK 841 |  |  | Rotary valve |  | 2.5 m³/h | [21 empty] | HT24-3-T¦HT24-3-S¦HT24-SR-T¦HT230-3-T¦HT230-3-S¦HTL24-3-T¦HTL230-3-T |  | MS-NRA | [14 empty] | 10 | EU\Competitors valves retrofit\Water Solutions\Retrofit rotary valve\LK Armatur\
307115 | 180866 | [28 empty] | LK Armatur | LK 841 |  |  | Rotary valve |  | 12 m³/h | [21 empty] | HT24-3-T¦HT24-3-S¦HT24-SR-T¦HT230-3-T¦HT230-3-S¦HTL24-3-T¦HTL230-3-T |  | MS-NRA | [14 empty] | 10 | EU\Competitors valves retrofit\Water Solutions\Retrofit rotary valve\LK Armatur\
307083 | 180003 | [28 empty] | LK Armatur | LK 830 |  |  | Rotary valve |  | 6.3 m³/h | [21 empty] | HT24-3-T¦HT24-3-S¦HT24-SR-T¦HT230-3-T¦HT230-3-S¦HTL24-3-T¦HTL230-3-T |  | MS-NRA | [14 empty] | 10 | EU\Competitors valves retrofit\Water Solutions\Retrofit rotary valve\LK Armatur\
307094 | 180849 | [28 empty] | LK Armatur | LK 840 |  |  | Rotary valve |  | 12 m³/h | [21 empty] | HT24-3-T¦HT24-3-S¦HT24-SR-T¦HT230-3-T¦HT230-3-S¦HTL24-3-T¦HTL230-3-T |  | MS-NRA | [14 empty] | 10 | EU\Competitors valves retrofit\Water Solutions\Retrofit rotary valve\LK Armatur\
307138 | 180111 | [28 empty] | LK Armatur | LK 846 |  |  | Rotary valve |  | 8 m³/h | [21 empty] | HT24-3-T¦HT24-3-S¦HT24-SR-T¦HT230-3-T¦HT230-3-S¦HTL24-3-T¦HTL230-3-T |  | MS-NRA | [14 empty] | 10 | EU\Competitors valves retrofit\Water Solutions\Retrofit rotary valve\LK Armatur\
307127 | 180876 | [28 empty] | LK Armatur | LK 841 |  |  | Rotary valve |  | 2.5 m³/h | [21 empty] | HT24-3-T¦HT24-3-S¦HT24-SR-T¦HT230-3-T¦HT230-3-S¦HTL24-3-T¦HTL230-3-T |  | MS-NRA | [14 empty] | 10 | EU\Competitors valves retrofit\Water Solutions\Retrofit rotary valve\LK Armatur\
307145 | 49188001 | [28 empty] | Lovato | HV3 |  |  | Rotary valve | 20 | 5.2 m³/h | [21 empty] | HT24-3-T¦HT24-3-S¦HT24-SR-T¦HT230-3-T¦HT230-3-S¦HTL24-3-T¦HTL230-3-T |  | MS-NRLO | [14 empty] | 10 | EU\Mitbewerber Produkte Retrofit\Wasseranwendung\Retrofit Drehventile\Lovato\
307146 | 49188001 | [28 empty] | Lovato | HV3 |  |  | Rotary valve | 20 | 5.2 m³/h | [21 empty] | HT24-3-T¦HT24-3-S¦HT24-SR-T¦HT230-3-T¦HT230-3-S¦HTL24-3-T¦HTL230-3-T |  | MS-NRLO | [14 empty] | 11 | EU\Mitbewerber Produkte Retrofit\Wasseranwendung\Retrofit Drehventile\Lovato\
307147 | 49180105 | [28 empty] | Lovato | MK3 |  |  | Rotary valve | 25 | 8.3 m³/h | [21 empty] | HT24-3-T¦HT24-3-S¦HT24-SR-T¦HT230-3-T¦HT230-3-S¦HTL24-3-T¦HTL230-3-T |  | MS-NRLO | [14 empty] | 11 | EU\Mitbewerber Produkte Retrofit\Wasseranwendung\Retrofit Drehventile\Lovato\
307148 | 49180107 | [28 empty] | Lovato | MK3 |  |  | Rotary valve | 25 | 8.3 m³/h | [21 empty] | HT24-3-T¦HT24-3-S¦HT24-SR-T¦HT230-3-T¦HT230-3-S¦HTL24-3-T¦HTL230-3-T |  | MS-NRLO | [14 empty] | 11 | EU\Mitbewerber Produkte Retrofit\Wasseranwendung\Retrofit Drehventile\Lovato\
307149 | 49181201 | [28 empty] | Lovato | MK3 |  |  | Rotary valve | 32 | 17 m³/h | [21 empty] | HT24-3-T¦HT24-3-S¦HT24-SR-T¦HT230-3-T¦HT230-3-S¦HTL24-3-T¦HTL230-3-T |  | MS-NRLO | [14 empty] | 10 | EU\Mitbewerber Produkte Retrofit\Wasseranwendung\Retrofit Drehventile\Lovato\
307154 | DN 25 (1") | [28 empty] | Meibes | T-Mixer |  |  | Rotary valve | 20 | 6 m³/h | [21 empty] | HT24-3-T¦HT24-3-S¦HT24-SR-T¦HT230-3-T¦HT230-3-S¦HTL24-3-T¦HTL230-3-T |  | MS-NRO1 | [14 empty] | 10 | EU\Mitbewerber Produkte Retrofit\Wasseranwendung\Retrofit Drehventile\Meibes\
307150 | 66625.2 | [28 empty] | Meibes | T-Mixer |  |  | Rotary valve |  | 7.4 m³/h | [21 empty] | HT24-3-T¦HT24-3-S¦HT24-SR-T¦HT230-3-T¦HT230-3-S¦HTL24-3-T¦HTL230-3-T |  | MS-NRO1 | [14 empty] | 10 | EU\Mitbewerber Produkte Retrofit\Wasseranwendung\Retrofit Drehventile\Meibes\
307151 | 66630.2 | [28 empty] | Meibes | T-Mixer |  |  | Rotary valve |  | 12 m³/h | [21 empty] | HT24-3-T¦HT24-3-S¦HT24-SR-T¦HT230-3-T¦HT230-3-S¦HTL24-3-T¦HTL230-3-T |  | MS-NRO1 | [14 empty] | 10 | EU\Mitbewerber Produkte Retrofit\Wasseranwendung\Retrofit Drehventile\Meibes\
307152 | 58041.048000000003 | [28 empty] | Meibes | 3-Way-Mixer |  |  | Rotary valve | 25 | 5.5 m³/h | [21 empty] | HT24-3-T¦HT24-3-S¦HT24-SR-T¦HT230-3-T¦HT230-3-S¦HTL24-3-T¦HTL230-3-T |  | MS-NRO1 | [14 empty] | 11 | EU\Mitbewerber Produkte Retrofit\Wasseranwendung\Retrofit Drehventile\Meibes\
307155 | DN 32 (1 1/4") | [28 empty] | Meibes | T-Mixer |  |  | Rotary valve | 25 | 6.2 m³/h | [21 empty] | HT24-3-T¦HT24-3-S¦HT24-SR-T¦HT230-3-T¦HT230-3-S¦HTL24-3-T¦HTL230-3-T |  | MS-NRO1 | [14 empty] | 10 | EU\Mitbewerber Produkte Retrofit\Wasseranwendung\Retrofit Drehventile\Meibes\
307157 | TKM-Kompaktblock | [28 empty] | Meibes | TKM |  |  | Rotary valve | [23 empty] | HT24-3-T¦HT24-3-S¦HT24-SR-T¦HT230-3-T¦HT230-3-S¦HTL24-3-T¦HTL230-3-T |  | MS-NRO1 | [14 empty] | 10 | EU\Mitbewerber Produkte Retrofit\Wasseranwendung\Retrofit Drehventile\Meibes\
307153 | 58041.046999999999 | [28 empty] | Meibes | 3-Way-Mixer |  |  | Rotary valve | 25 | 2.9 m³/h | [21 empty] | HT24-3-T¦HT24-3-S¦HT24-SR-T¦HT230-3-T¦HT230-3-S¦HTL24-3-T¦HTL230-3-T |  | MS-NRO1 | [14 empty] | 11 | EU\Mitbewerber Produkte Retrofit\Wasseranwendung\Retrofit Drehventile\Meibes\
307156 | DN 32+(1 1/4") | [28 empty] | Meibes | T-Mixer |  |  | Rotary valve | 32 | 6.4 m³/h | [21 empty] | HT24-3-T¦HT24-3-S¦HT24-SR-T¦HT230-3-T¦HT230-3-S¦HTL24-3-T¦HTL230-3-T |  | MS-NRO1 | [14 empty] | 10 | EU\Mitbewerber Produkte Retrofit\Wasseranwendung\Retrofit Drehventile\Meibes\
307160 | 1350271 | [28 empty] | Oventrop | 3-way mixing valve |  |  | Rotary valve | 25 | [22 empty] | HT24-3-T¦HT24-3-S¦HT24-SR-T¦HT230-3-T¦HT230-3-S¦HTL24-3-T¦HTL230-3-T |  | MS-NRO1 | [14 empty] | 10 | EU\Mitbewerber Produkte Retrofit\Wasseranwendung\Retrofit Drehventile\Oventrop\
307162 | 1350954 | [28 empty] | Oventrop | 4-way mixing valve |  |  | Rotary valve | 25 | [22 empty] | HT24-3-T¦HT24-3-S¦HT24-SR-T¦HT230-3-T¦HT230-3-S¦HTL24-3-T¦HTL230-3-T |  | MS-NRO1 | [14 empty] | 10 | EU\Mitbewerber Produkte Retrofit\Wasseranwendung\Retrofit Drehventile\Oventrop\
307159 | 1350108 | [28 empty] | Oventrop | 3-way mixing valve |  |  | Rotary valve |  | 12 m³/h | [21 empty] | HT24-3-T¦HT24-3-S¦HT24-SR-T¦HT230-3-T¦HT230-3-S¦HTL24-3-T¦HTL230-3-T |  | MS-NRO1 | [14 empty] | 10 | EU\Mitbewerber Produkte Retrofit\Wasseranwendung\Retrofit Drehventile\Oventrop\
307158 | 1350106 | [28 empty] | Oventrop | 3-way mixing valve |  |  | Rotary valve |  | 6 m³/h | [21 empty] | HT24-3-T¦HT24-3-S¦HT24-SR-T¦HT230-3-T¦HT230-3-S¦HTL24-3-T¦HTL230-3-T |  | MS-NRO1 | [14 empty] | 10 | EU\Mitbewerber Produkte Retrofit\Wasseranwendung\Retrofit Drehventile\Oventrop\
307163 | 1351704 | [28 empty] | Oventrop | 3-way mixing valve |  |  | Rotary valve | 20 | 5.1 m³/h | [21 empty] | HT24-3-T¦HT24-3-S¦HT24-SR-T¦HT230-3-T¦HT230-3-S¦HTL24-3-T¦HTL230-3-T |  | MS-NRO1 | [14 empty] | 11 | EU\Mitbewerber Produkte Retrofit\Wasseranwendung\Retrofit Drehventile\Oventrop\
307161 | 1350281 | [28 empty] | Oventrop | 3-way mixing valve |  |  | Rotary valve | 25 | [22 empty] | HT24-3-T¦HT24-3-S¦HT24-SR-T¦HT230-3-T¦HT230-3-S¦HTL24-3-T¦HTL230-3-T |  | MS-NRO1 | [14 empty] | 10 | EU\Mitbewerber Produkte Retrofit\Wasseranwendung\Retrofit Drehventile\Oventrop\
307164 | 1350282 | [28 empty] | Oventrop | 3-way mixing valve |  |  | Rotary valve | 32 | 8.1 m³/h | [21 empty] | HT24-3-T¦HT24-3-S¦HT24-SR-T¦HT230-3-T¦HT230-3-S¦HTL24-3-T¦HTL230-3-T |  | MS-NRO1 | [14 empty] | 10 | EU\Mitbewerber Produkte Retrofit\Wasseranwendung\Retrofit Drehventile\Oventrop\
307165 | 1350955 | [28 empty] | Oventrop | 4-way mixing valve |  |  | Rotary valve | 32 | [22 empty] | HT24-3-T¦HT24-3-S¦HT24-SR-T¦HT230-3-T¦HT230-3-S¦HTL24-3-T¦HTL230-3-T |  | MS-NRO1 | [14 empty] | 10 | EU\Mitbewerber Produkte Retrofit\Wasseranwendung\Retrofit Drehventile\Oventrop\
307166 | B340105 | [28 empty] | PAW | all types |  |  | Rotary valve | 25 | [22 empty] | HT24-3-T¦HT24-3-S¦HT24-SR-T¦HT230-3-T¦HT230-3-S¦HTL24-3-T¦HTL230-3-T |  | MS-NRE | [14 empty] | 10 | EU\Mitbewerber Produkte Retrofit\Wasseranwendung\Retrofit Drehventile\PAW\
307167 | B310100 | [28 empty] | PAW | all types |  |  | Rotary valve | 20 | [22 empty] | HT24-3-T¦HT24-3-S¦HT24-SR-T¦HT230-3-T¦HT230-3-S¦HTL24-3-T¦HTL230-3-T |  | MS-NRE | [14 empty] | 10 | EU\Mitbewerber Produkte Retrofit\Wasseranwendung\Retrofit Drehventile\PAW\
307168 | 34012 | [28 empty] | PAW | all types |  |  | Rotary valve | [23 empty] | HT24-3-T¦HT24-3-S¦HT24-SR-T¦HT230-3-T¦HT230-3-S¦HTL24-3-T¦HTL230-3-T |  | MS-NRE | [14 empty] | 10 | EU\Mitbewerber Produkte Retrofit\Wasseranwendung\Retrofit Drehventile\PAW\
307212 | Maximix 4-Wege 2" | [28 empty] | Wita | 4-way mixing valve |  |  | Rotary valve | 50 | 40 m³/h | [21 empty] | HT24-3-T¦HT24-3-S¦HT24-SR-T¦HT230-3-T¦HT230-3-S¦HTL24-3-T¦HTL230-3-T |  | MS-NRO1 | [14 empty] | 10 | EU\Competitors valves retrofit\Water Solutions\Retrofit rotary valve\Wita\
307178 | MBF 3732 | [28 empty] | Satchwell | MBF |  |  | Rotary valve |  | 63 m³/h | [21 empty] | HT24-3-T¦HT24-3-S¦HT24-SR-T¦HT230-3-T¦HT230-3-S¦HTL24-3-T¦HTL230-3-T |  | MS-NRSF | [14 empty] | 11 | EU\Competitors valves retrofit\Water Solutions\Retrofit rotary valve\Satchwell\
307188 | D25 | [28 empty] | Thermomix | 3-way mixing valve |  |  | Rotary valve |  | 25 m³/h | [21 empty] | HT24-3-T¦HT24-3-S¦HT24-SR-T¦HT230-3-T¦HT230-3-S¦HTL24-3-T¦HTL230-3-T |  | MS-NRE2 | [14 empty] | 10 | EU\Competitors valves retrofit\Water Solutions\Retrofit rotary valve\Thermomix\
307205 | Minimix 4-Wege 3/4" | [28 empty] | Wita | 4-way mixing valve |  |  | Rotary valve | 20 | 7 m³/h | [21 empty] | HT24-3-T¦HT24-3-S¦HT24-SR-T¦HT230-3-T¦HT230-3-S¦HTL24-3-T¦HTL230-3-T |  | MS-NRO1 | [14 empty] | 10 | EU\Competitors valves retrofit\Water Solutions\Retrofit rotary valve\Wita\
307179 | MBF 3782 | [28 empty] | Satchwell | MBF |  |  | Rotary valve |  | 80 m³/h | [21 empty] | HT24-3-T¦HT24-3-S¦HT24-SR-T¦HT230-3-T¦HT230-3-S¦HTL24-3-T¦HTL230-3-T |  | MS-NRSF | [14 empty] | 11 | EU\Competitors valves retrofit\Water Solutions\Retrofit rotary valve\Satchwell\
307197 | C32 | [28 empty] | Thermomix | 4-way mixing valve |  |  | Rotary valve |  | 32 m³/h | [21 empty] | HT24-3-T¦HT24-3-S¦HT24-SR-T¦HT230-3-T¦HT230-3-S¦HTL24-3-T¦HTL230-3-T |  | MS-NRE4 | [14 empty] | 10 | EU\Competitors valves retrofit\Water Solutions\Retrofit rotary valve\Thermomix\
307200 | Minimix 3-Wege 1" (7) | [28 empty] | Wita | 3-way mixing valve |  |  | Rotary valve | 20 | 7 m³/h | [21 empty] | HT24-3-T¦HT24-3-S¦HT24-SR-T¦HT230-3-T¦HT230-3-S¦HTL24-3-T¦HTL230-3-T |  | MS-NRO1 | [14 empty] | 10 | EU\Competitors valves retrofit\Water Solutions\Retrofit rotary valve\Wita\
307202 | Minimix 3-Wege 11/4" | [28 empty] | Wita | 3-way mixing valve |  |  | Rotary valve | 32 | 15 m³/h | [21 empty] | HT24-3-T¦HT24-3-S¦HT24-SR-T¦HT230-3-T¦HT230-3-S¦HTL24-3-T¦HTL230-3-T |  | MS-NRO1 | [14 empty] | 10 | EU\Competitors valves retrofit\Water Solutions\Retrofit rotary valve\Wita\
307191 | C20S | [28 empty] | Thermomix | 4-way mixing valve |  |  | Rotary valve |  | 20 m³/h | [21 empty] | HT24-3-T¦HT24-3-S¦HT24-SR-T¦HT230-3-T¦HT230-3-S¦HTL24-3-T¦HTL230-3-T |  | MS-NRE3 | [14 empty] | 10 | EU\Competitors valves retrofit\Water Solutions\Retrofit rotary valve\Thermomix\
307201 | Minimix 3-Wege 1" (10) | [28 empty] | Wita | 3-way mixing valve |  |  | Rotary valve | 25 | 10 m³/h | [21 empty] | HT24-3-T¦HT24-3-S¦HT24-SR-T¦HT230-3-T¦HT230-3-S¦HTL24-3-T¦HTL230-3-T |  | MS-NRO1 | [14 empty] | 10 | EU\Competitors valves retrofit\Water Solutions\Retrofit rotary valve\Wita\
307175 | MBF 3731 | [28 empty] | Satchwell | MBF |  |  | Rotary valve |  | 63 m³/h | [21 empty] | HT24-3-T¦HT24-3-S¦HT24-SR-T¦HT230-3-T¦HT230-3-S¦HTL24-3-T¦HTL230-3-T |  | MS-NRSF | [14 empty] | 11 | EU\Competitors valves retrofit\Water Solutions\Retrofit rotary valve\Satchwell\
307193 | C32S | [28 empty] | Thermomix | 4-way mixing valve |  |  | Rotary valve |  | 32 m³/h | [21 empty] | HT24-3-T¦HT24-3-S¦HT24-SR-T¦HT230-3-T¦HT230-3-S¦HTL24-3-T¦HTL230-3-T |  | MS-NRE3 | [14 empty] | 10 | EU\Competitors valves retrofit\Water Solutions\Retrofit rotary valve\Thermomix\
307195 | C20 | [28 empty] | Thermomix | 4-way mixing valve |  |  | Rotary valve |  | 20 m³/h | [21 empty] | HT24-3-T¦HT24-3-S¦HT24-SR-T¦HT230-3-T¦HT230-3-S¦HTL24-3-T¦HTL230-3-T |  | MS-NRE4 | [14 empty] | 10 | EU\Competitors valves retrofit\Water Solutions\Retrofit rotary valve\Thermomix\
307169 | MB 1402 | [28 empty] | Satchwell | MB |  |  | Rotary valve |  | 1.8 m³/h | [21 empty] | HT24-3-T¦HT24-3-S¦HT24-SR-T¦HT230-3-T¦HT230-3-S¦HTL24-3-T¦HTL230-3-T |  | MS-NRS | [14 empty] | 10 | EU\Competitors valves retrofit\Water Solutions\Retrofit rotary valve\Satchwell\
307208 | Minimix 4-Wege 11/4" | [28 empty] | Wita | 4-way mixing valve |  |  | Rotary valve | 32 | 15 m³/h | [21 empty] | HT24-3-T¦HT24-3-S¦HT24-SR-T¦HT230-3-T¦HT230-3-S¦HTL24-3-T¦HTL230-3-T |  | MS-NRO1 | [14 empty] | 10 | EU\Competitors valves retrofit\Water Solutions\Retrofit rotary valve\Wita\
307190 | C15S | [28 empty] | Thermomix | 4-way mixing valve |  |  | Rotary valve |  | 15 m³/h | [21 empty] | HT24-3-T¦HT24-3-S¦HT24-SR-T¦HT230-3-T¦HT230-3-S¦HTL24-3-T¦HTL230-3-T |  | MS-NRE3 | [14 empty] | 10 | EU\Competitors valves retrofit\Water Solutions\Retrofit rotary valve\Thermomix\
307171 | MB 1502 | [28 empty] | Satchwell | MB |  |  | Rotary valve |  | 8 m³/h | [21 empty] | HT24-3-T¦HT24-3-S¦HT24-SR-T¦HT230-3-T¦HT230-3-S¦HTL24-3-T¦HTL230-3-T |  | MS-NRS | [14 empty] | 10 | EU\Competitors valves retrofit\Water Solutions\Retrofit rotary valve\Satchwell\
307181 | Alle Serien | [28 empty] | Thermomix | all types |  |  | Rotary valve | [23 empty] | HT24-3-T¦HT24-3-S¦HT24-SR-T¦HT230-3-T¦HT230-3-S¦HTL24-3-T¦HTL230-3-T |  | MS-NRE | [14 empty] | 10 | EU\Competitors valves retrofit\Water Solutions\Retrofit rotary valve\Thermomix\
307198 | Minimix 3-Wege 1/2" | [28 empty] | Wita | 3-way mixing valve |  |  | Rotary valve | 15 | 4 m³/h | [21 empty] | HT24-3-T¦HT24-3-S¦HT24-SR-T¦HT230-3-T¦HT230-3-S¦HTL24-3-T¦HTL230-3-T |  | MS-NRO1 | [14 empty] | 10 | EU\Competitors valves retrofit\Water Solutions\Retrofit rotary valve\Wita\
307194 | C15 | [28 empty] | Thermomix | 4-way mixing valve |  |  | Rotary valve |  | 15 m³/h | [21 empty] | HT24-3-T¦HT24-3-S¦HT24-SR-T¦HT230-3-T¦HT230-3-S¦HTL24-3-T¦HTL230-3-T |  | MS-NRE4 | [14 empty] | 10 | EU\Competitors valves retrofit\Water Solutions\Retrofit rotary valve\Thermomix\
307051 | BR80SMV | [28 empty] | Hora | BR80 |  |  | Rotary valve | [23 empty] | HT24-3-T¦HT24-3-S¦HT24-SR-T¦HT230-3-T¦HT230-3-S¦HTL24-3-T¦HTL230-3-T |  | MS-NRH | [14 empty] | 10 | EU\Competitors valves retrofit\Water Solutions\Retrofit rotary valve\Hora\
307186 | D15 | [28 empty] | Thermomix | 3-way mixing valve |  |  | Rotary valve |  | 15 m³/h | [21 empty] | HT24-3-T¦HT24-3-S¦HT24-SR-T¦HT230-3-T¦HT230-3-S¦HTL24-3-T¦HTL230-3-T |  | MS-NRE2 | [14 empty] | 10 | EU\Competitors valves retrofit\Water Solutions\Retrofit rotary valve\Thermomix\
307209 | Minimix 4-Wege 11/2" | [28 empty] | Wita | 4-way mixing valve |  |  | Rotary valve | 32 | 15 m³/h | [21 empty] | HT24-3-T¦HT24-3-S¦HT24-SR-T¦HT230-3-T¦HT230-3-S¦HTL24-3-T¦HTL230-3-T |  | MS-NRO1 | [14 empty] | 10 | EU\Competitors valves retrofit\Water Solutions\Retrofit rotary valve\Wita\
307184 | D25S | [28 empty] | Thermomix | 3-way mixing valve |  |  | Rotary valve |  | 25 m³/h | [21 empty] | HT24-3-T¦HT24-3-S¦HT24-SR-T¦HT230-3-T¦HT230-3-S¦HTL24-3-T¦HTL230-3-T |  | MS-NRE1 | [14 empty] | 10 | EU\Competitors valves retrofit\Water Solutions\Retrofit rotary valve\Thermomix\
307172 | MB 1552 | [28 empty] | Satchwell | MB |  |  | Rotary valve |  | 12 m³/h | [21 empty] | HT24-3-T¦HT24-3-S¦HT24-SR-T¦HT230-3-T¦HT230-3-S¦HTL24-3-T¦HTL230-3-T |  | MS-NRS | [14 empty] | 10 | EU\Competitors valves retrofit\Water Solutions\Retrofit rotary valve\Satchwell\
307183 | D20S | [28 empty] | Thermomix | 3-way mixing valve |  |  | Rotary valve |  | 20 m³/h | [21 empty] | HT24-3-T¦HT24-3-S¦HT24-SR-T¦HT230-3-T¦HT230-3-S¦HTL24-3-T¦HTL230-3-T |  | MS-NRE1 | [14 empty] | 10 | EU\Competitors valves retrofit\Water Solutions\Retrofit rotary valve\Thermomix\
307207 | Minimix 4-Wege 1" (10) | [28 empty] | Wita | 4-way mixing valve |  |  | Rotary valve | 25 | 10 m³/h | [21 empty] | HT24-3-T¦HT24-3-S¦HT24-SR-T¦HT230-3-T¦HT230-3-S¦HTL24-3-T¦HTL230-3-T |  | MS-NRO1 | [14 empty] | 10 | EU\Competitors valves retrofit\Water Solutions\Retrofit rotary valve\Wita\
307174 | MB 1652 | [28 empty] | Satchwell | MB |  |  | Rotary valve |  | 32 m³/h | [21 empty] | HT24-3-T¦HT24-3-S¦HT24-SR-T¦HT230-3-T¦HT230-3-S¦HTL24-3-T¦HTL230-3-T |  | MS-NRS | [14 empty] | 10 | EU\Competitors valves retrofit\Water Solutions\Retrofit rotary valve\Satchwell\
307187 | D20 | [28 empty] | Thermomix | 3-way mixing valve |  |  | Rotary valve |  | 20 m³/h | [21 empty] | HT24-3-T¦HT24-3-S¦HT24-SR-T¦HT230-3-T¦HT230-3-S¦HTL24-3-T¦HTL230-3-T |  | MS-NRE2 | [14 empty] | 10 | EU\Competitors valves retrofit\Water Solutions\Retrofit rotary valve\Thermomix\
307204 | Minimix 4-Wege 1/2" | [28 empty] | Wita | 4-way mixing valve |  |  | Rotary valve | 15 | 4 m³/h | [21 empty] | HT24-3-T¦HT24-3-S¦HT24-SR-T¦HT230-3-T¦HT230-3-S¦HTL24-3-T¦HTL230-3-T |  | MS-NRO1 | [14 empty] | 10 | EU\Competitors valves retrofit\Water Solutions\Retrofit rotary valve\Wita\
307050 | BR80SMD | [28 empty] | Hora | BR80 |  |  | Rotary valve | [23 empty] | HT24-3-T¦HT24-3-S¦HT24-SR-T¦HT230-3-T¦HT230-3-S¦HTL24-3-T¦HTL230-3-T |  | MS-NRH | [14 empty] | 10 | EU\Competitors valves retrofit\Water Solutions\Retrofit rotary valve\Hora\
307177 | MBF 3856 | [28 empty] | Satchwell | MBF |  |  | Rotary valve |  | 120 m³/h | [21 empty] | HT24-3-T¦HT24-3-S¦HT24-SR-T¦HT230-3-T¦HT230-3-S¦HTL24-3-T¦HTL230-3-T |  | MS-NRSF | [14 empty] | 11 | EU\Competitors valves retrofit\Water Solutions\Retrofit rotary valve\Satchwell\
307210 | Maximix 3-Wege 2" | [28 empty] | Wita | 3-way mixing valve |  |  | Rotary valve | 50 | 40 m³/h | [21 empty] | HT24-3-T¦HT24-3-S¦HT24-SR-T¦HT230-3-T¦HT230-3-S¦HTL24-3-T¦HTL230-3-T |  | MS-NRO1 | [14 empty] | 10 | EU\Competitors valves retrofit\Water Solutions\Retrofit rotary valve\Wita\
307203 | Minimix 3-Wege 11/2" | [28 empty] | Wita | 3-way mixing valve |  |  | Rotary valve | 32 | 15 m³/h | [21 empty] | HT24-3-T¦HT24-3-S¦HT24-SR-T¦HT230-3-T¦HT230-3-S¦HTL24-3-T¦HTL230-3-T |  | MS-NRO1 | [14 empty] | 10 | EU\Competitors valves retrofit\Water Solutions\Retrofit rotary valve\Wita\
307206 | Minimix 4-Wege 1" (7) | [28 empty] | Wita | 4-way mixing valve |  |  | Rotary valve | 20 | 7 m³/h | [21 empty] | HT24-3-T¦HT24-3-S¦HT24-SR-T¦HT230-3-T¦HT230-3-S¦HTL24-3-T¦HTL230-3-T |  | MS-NRO1 | [14 empty] | 10 | EU\Competitors valves retrofit\Water Solutions\Retrofit rotary valve\Wita\
307213 | Maximix 4-Wege 1 1/2" | [28 empty] | Wita | 4-way mixing valve |  |  | Rotary valve | 40 | 25 m³/h | [21 empty] | HT24-3-T¦HT24-3-S¦HT24-SR-T¦HT230-3-T¦HT230-3-S¦HTL24-3-T¦HTL230-3-T |  | MS-NRO1 | [14 empty] | 10 | EU\Competitors valves retrofit\Water Solutions\Retrofit rotary valve\Wita\
307189 | D32 | [28 empty] | Thermomix | 3-way mixing valve |  |  | Rotary valve |  | 32 m³/h | [21 empty] | HT24-3-T¦HT24-3-S¦HT24-SR-T¦HT230-3-T¦HT230-3-S¦HTL24-3-T¦HTL230-3-T |  | MS-NRE2 | [14 empty] | 10 | EU\Competitors valves retrofit\Water Solutions\Retrofit rotary valve\Thermomix\
307199 | Minimix 3-Wege 3/4" | [28 empty] | Wita | 3-way mixing valve |  |  | Rotary valve | 20 | 7 m³/h | [21 empty] | HT24-3-T¦HT24-3-S¦HT24-SR-T¦HT230-3-T¦HT230-3-S¦HTL24-3-T¦HTL230-3-T |  | MS-NRO1 | [14 empty] | 10 | EU\Competitors valves retrofit\Water Solutions\Retrofit rotary valve\Wita\
307180 | MBF 3857 | [28 empty] | Satchwell | MBF |  |  | Rotary valve |  | 120 m³/h | [21 empty] | HT24-3-T¦HT24-3-S¦HT24-SR-T¦HT230-3-T¦HT230-3-S¦HTL24-3-T¦HTL230-3-T |  | MS-NRSF | [14 empty] | 11 | EU\Competitors valves retrofit\Water Solutions\Retrofit rotary valve\Satchwell\
307176 | MBF 3781 | [28 empty] | Satchwell | MBF |  |  | Rotary valve |  | 80 m³/h | [21 empty] | HT24-3-T¦HT24-3-S¦HT24-SR-T¦HT230-3-T¦HT230-3-S¦HTL24-3-T¦HTL230-3-T |  | MS-NRSF | [14 empty] | 11 | EU\Competitors valves retrofit\Water Solutions\Retrofit rotary valve\Satchwell\
307196 | C25 | [28 empty] | Thermomix | 4-way mixing valve |  |  | Rotary valve |  | 25 m³/h | [21 empty] | HT24-3-T¦HT24-3-S¦HT24-SR-T¦HT230-3-T¦HT230-3-S¦HTL24-3-T¦HTL230-3-T |  | MS-NRE4 | [14 empty] | 10 | EU\Competitors valves retrofit\Water Solutions\Retrofit rotary valve\Thermomix\
307192 | C25S | [28 empty] | Thermomix | 4-way mixing valve |  |  | Rotary valve |  | 25 m³/h | [21 empty] | HT24-3-T¦HT24-3-S¦HT24-SR-T¦HT230-3-T¦HT230-3-S¦HTL24-3-T¦HTL230-3-T |  | MS-NRE3 | [14 empty] | 10 | EU\Competitors valves retrofit\Water Solutions\Retrofit rotary valve\Thermomix\
307182 | D15S | [28 empty] | Thermomix | 3-way mixing valve |  |  | Rotary valve |  | 15 m³/h | [21 empty] | HT24-3-T¦HT24-3-S¦HT24-SR-T¦HT230-3-T¦HT230-3-S¦HTL24-3-T¦HTL230-3-T |  | MS-NRE1 | [14 empty] | 10 | EU\Competitors valves retrofit\Water Solutions\Retrofit rotary valve\Thermomix\
307170 | MB 1452 | [28 empty] | Satchwell | MB |  |  | Rotary valve |  | 4 m³/h | [21 empty] | HT24-3-T¦HT24-3-S¦HT24-SR-T¦HT230-3-T¦HT230-3-S¦HTL24-3-T¦HTL230-3-T |  | MS-NRS | [14 empty] | 10 | EU\Competitors valves retrofit\Water Solutions\Retrofit rotary valve\Satchwell\
307185 | D32S | [28 empty] | Thermomix | 3-way mixing valve |  |  | Rotary valve |  | 32 m³/h | [21 empty] | HT24-3-T¦HT24-3-S¦HT24-SR-T¦HT230-3-T¦HT230-3-S¦HTL24-3-T¦HTL230-3-T |  | MS-NRE1 | [14 empty] | 10 | EU\Competitors valves retrofit\Water Solutions\Retrofit rotary valve\Thermomix\
307173 | MB 1602 | [28 empty] | Satchwell | MB |  |  | Rotary valve |  | 20 m³/h | [21 empty] | HT24-3-T¦HT24-3-S¦HT24-SR-T¦HT230-3-T¦HT230-3-S¦HTL24-3-T¦HTL230-3-T |  | MS-NRS | [14 empty] | 10 | EU\Competitors valves retrofit\Water Solutions\Retrofit rotary valve\Satchwell\
307211 | Maximix 3-Wege 1 1/2" | [28 empty] | Wita | 3-way mixing valve |  |  | Rotary valve | 40 | 25 m³/h | [21 empty] | HT24-3-T¦HT24-3-S¦HT24-SR-T¦HT230-3-T¦HT230-3-S¦HTL24-3-T¦HTL230-3-T |  | MS-NRO1 | [14 empty] | 10 | EU\Competitors valves retrofit\Water Solutions\Retrofit rotary valve\Wita\